## in
NOAA/GMD balloon flight data file
SkySonde Client Version: | 1.3.1.7
Balloon Flight Name: | nebp003
Attached Instruments: | Radiosonde | EN-SCI ECC Ozonesonde
Station Name: | Junction
Station Latitude: | 30.0158
Station Longitude: | -100.2054
Station Altitude: | 732.00 [m]
Station Pressure: | 99999 [mb]
Station Temperature: | 99999 [deg C]
Station Humidity: | 99999 [% RH]
Radiosonde Serial Number / ID: | 71810
Ozonesonde Serial #: | 2Z42451
Ozonesonde Cell Background: | 0.0200 [uA]
Ozonesonde Pump Flow Rate: | 30.0300 [sec / 100 ml]
Ozonesonde Flow Rate RH Correction: | 0.690 [%]
Ozonesonde Lab Temperature: | 21.000 [deg C]
Ozonesonde Lab Humidity: | 58.500 [% RH]
Ozonesonde Solution: | 0.5% Half Buffer (5 g/L KI | 12.5 g/L KBr | 2.5 g/L Na2HPO4 12H2O | 0.625 g/L NaH2PO4 H2O)
Pressure/Altitude Source: | iMet Radiosonde
Solar Radiation Correction: | Yes
date [y-m-d GMT] | time [h:m:s GMT] | milliseconds | seconds since midnight [GMT] | elapsed minutes | altitude (from iMet PTU) [km] | iMet pressure [mb] | iMet air temperature (corrected) [deg C] | iMet air temperature (raw) [deg C] | iMet humidity [RH %] | iMet frostpoint [deg C] | iMet internal temperature [deg C] | iMet battery voltage [V] | iMet theta [K] | iMet temperature (of pressure sensor) [deg C] | iMet temperature (of humidity sensor) [deg C] | iMet ascent rate [m/s] | iMet water vapor mixing ratio [ppmv] | iMet total column water [mm] | O3 partial pressure [mPa] | O3 mixing ratio [ppmv] | total column ozone [DU] | total column ozone with extrapolation [DU] | O3 cell current [uA] | O3 pump temperature [deg C] | O3 pump current [mA] | O3 battery voltage [V] | GPS latitude | GPS longitude | GPS altitude [km] | GPS num satellites | GPS pressure [mb] | GPS wind speed [m/s] | GPS wind direction [deg] | GPS ascent rate [m/s] | GPS(X) east velocity [m/s] | GPS(X) north velocity [m/s] | GPS(X) up velocity [m/s] | GPS time [h:m:s GMT] | GPS heading from launch [deg] | GPS elevation angle from launch [deg] | GPS distance from launch [km] | predicted landing latitude | predicted landing longitude | predicted time to landing [min]
2023-10-14 | 16:01:53 | 44 | 57713.044 | 0.02808 | 0.732 | 954.95 | 20.09 | 20.18 | 30.4 | 2.17 | 33.92 | 5.3 | 297.123 | 33.92 | 22.27 | 0 | 7541.22 | 0 | 99999 | 99999 | 99999 | 99999 | 99999 | 99999 | 99999 | 99999 | 29.9735 | -99.9593 | 0.585 | 11 | 954.95 | 99999 | 99999 | 99999 | 99999 | 99999 | 99999 | 16:02:09 | 99999 | 1.4 | 24.16 | 0 | 0 | 0
2023-10-14 | 16:01:54 | 83 | 57714.083 | 0.04477 | 0.7322 | 954.93 | 19.88 | 19.97 | 30.5 | 2.04 | 33.92 | 5.3 | 296.912 | 33.92 | 22.17 | 0.17 | 7467.84 | 0 | 99999 | 99999 | 99999 | 99999 | 99999 | 99999 | 99999 | 99999 | 29.9735 | -99.9593 | 0.585 | 11 | 954.95 | 99999 | 99999 | 0 | 99999 | 99999 | 99999 | 16:02:10 | 99999 | 1.4 | 24.16 | 0 | 0 | 0
2023-10-14 | 16:01:55 | 84 | 57715.084 | 0.0625 | 0.7321 | 954.94 | 20.09 | 20.18 | 30.6 | 2.27 | 33.92 | 5.3 | 297.124 | 33.92 | 22.14 | 0.04 | 7591.28 | 0 | 99999 | 99999 | 99999 | 99999 | 99999 | 99999 | 99999 | 99999 | 29.9735 | -99.9593 | 0.585 | 11 | 954.95 | 99999 | 99999 | 0 | 99999 | 99999 | 99999 | 16:02:11 | 99999 | 1.4 | 24.16 | 0 | 0 | 0
2023-10-14 | 16:01:56 | 149 | 57716.149 | 0.07816 | 0.7323 | 954.92 | 20.36 | 20.45 | 30.8 | 2.59 | 33.92 | 5.3 | 297.399 | 33.92 | 22.16 | 0.09 | 7771.09 | 0 | 99999 | 99999 | 99999 | 99999 | 99999 | 99999 | 99999 | 99999 | 29.9735 | -99.9593 | 0.585 | 11 | 954.95 | 99999 | 99999 | 0 | 99999 | 99999 | 99999 | 16:02:12 | 99999 | 1.4 | 24.16 | 0 | 0 | 0
2023-10-14 | 16:01:57 | 88 | 57717.088 | 0.09423 | 0.7322 | 954.93 | 20.43 | 20.52 | 30.8 | 2.65 | 33.92 | 5.3 | 297.469 | 33.92 | 22.17 | 0.04 | 7804.94 | 0 | 99999 | 99999 | 99999 | 99999 | 99999 | 99999 | 99999 | 99999 | 29.9735 | -99.9593 | 0.585 | 11 | 954.95 | 99999 | 99999 | 0 | 99999 | 99999 | 99999 | 16:02:13 | 99999 | 1.4 | 24.16 | 0 | 0 | 0
2023-10-14 | 16:01:58 | 52 | 57718.052 | 0.11286 | 0.7322 | 954.93 | 20.33 | 20.42 | 30.7 | 2.52 | 33.92 | 5.3 | 297.368 | 33.92 | 22.16 | 0.04 | 7731.13 | 0 | 99999 | 99999 | 99999 | 99999 | 99999 | 99999 | 99999 | 99999 | 29.9735 | -99.9593 | 0.585 | 11 | 954.95 | 99999 | 99999 | 0 | 99999 | 99999 | 99999 | 16:02:14 | 99999 | 1.4 | 24.16 | 0 | 0 | 0
2023-10-14 | 16:01:59 | 170 | 57719.17 | 0.12853 | 0.7323 | 954.92 | 19.87 | 19.96 | 30.7 | 2.12 | 33.92 | 5.3 | 296.902 | 33.92 | 22.08 | 0.04 | 7512.54 | 0 | 99999 | 99999 | 99999 | 99999 | 99999 | 99999 | 99999 | 99999 | 29.9735 | -99.9593 | 0.585 | 11 | 954.95 | 99999 | 99999 | 0 | 99999 | 99999 | 99999 | 16:02:15 | 99999 | 1.4 | 24.16 | 0 | 0 | 0
2023-10-14 | 16:02:00 | 110 | 57720.11 | 0.14498 | 0.7321 | 954.94 | 19.73 | 19.82 | 30.9 | 2.09 | 33.93 | 5.3 | 296.759 | 33.93 | 22.02 | 0.01 | 7495.81 | 0 | 99999 | 99999 | 99999 | 99999 | 99999 | 99999 | 99999 | 99999 | 29.9735 | -99.9593 | 0.585 | 11 | 954.95 | 99999 | 99999 | 0 | 99999 | 99999 | 99999 | 16:02:16 | 99999 | 1.4 | 24.16 | 0 | 0 | 0
2023-10-14 | 16:02:01 | 97 | 57721.097 | 0.16027 | 0.732 | 954.95 | 19.93 | 20.02 | 30.9 | 2.26 | 33.92 | 5.3 | 296.961 | 33.92 | 21.99 | 0 | 7590.01 | 0 | 99999 | 99999 | 99999 | 99999 | 99999 | 99999 | 99999 | 99999 | 29.9735 | -99.9593 | 0.585 | 11 | 954.95 | 99999 | 99999 | 0 | 99999 | 99999 | 99999 | 16:02:17 | 99999 | 1.4 | 24.16 | 0 | 0 | 0
2023-10-14 | 16:02:02 | 14 | 57722.014 | 0.17751 | 0.7319 | 954.96 | 20.06 | 20.15 | 30.9 | 2.38 | 33.92 | 5.3 | 297.091 | 33.92 | 21.99 | -0.01 | 7651.77 | 0 | 99999 | 99999 | 99999 | 99999 | 99999 | 99999 | 99999 | 99999 | 29.9735 | -99.9593 | 0.586 | 11 | 954.84 | 99999 | 99999 | 0.11 | 99999 | 99999 | 99999 | 16:02:18 | 99999 | 1.4 | 24.16 | 0 | 0 | 0
2023-10-14 | 16:02:03 | 49 | 57723.049 | 0.19474 | 0.7321 | 954.94 | 20.06 | 20.15 | 30.8 | 2.33 | 33.92 | 5.3 | 297.093 | 33.92 | 21.99 | 0.01 | 7626.97 | 0 | 99999 | 99999 | 99999 | 99999 | 99999 | 99999 | 99999 | 99999 | 29.9735 | -99.9593 | 0.586 | 11 | 954.84 | 99999 | 99999 | 0.1 | 99999 | 99999 | 99999 | 16:02:19 | 99999 | 1.4 | 24.16 | 0 | 0 | 0
2023-10-14 | 16:02:04 | 82 | 57724.082 | 0.21144 | 0.732 | 954.95 | 20.01 | 20.1 | 30.7 | 2.24 | 33.92 | 5.3 | 297.042 | 33.92 | 22.01 | 0 | 7578.26 | 0 | 99999 | 99999 | 99999 | 99999 | 99999 | 99999 | 99999 | 99999 | 29.9735 | -99.9593 | 0.586 | 12 | 954.84 | 99999 | 99999 | 0.09 | 99999 | 99999 | 99999 | 16:02:20 | 99999 | 1.4 | 24.16 | 0 | 0 | 0
2023-10-14 | 16:02:05 | 85 | 57725.085 | 0.22878 | 0.7321 | 954.94 | 19.92 | 20.01 | 30.8 | 2.21 | 33.92 | 5.3 | 296.951 | 33.92 | 21.99 | 0.01 | 7560.61 | 0 | 99999 | 99999 | 99999 | 99999 | 99999 | 99999 | 99999 | 99999 | 29.9735 | -99.9593 | 0.586 | 11 | 954.84 | 99999 | 99999 | 0.08 | 99999 | 99999 | 99999 | 16:02:21 | 99999 | 1.4 | 24.16 | 0 | 0 | 0
2023-10-14 | 16:02:06 | 125 | 57726.125 | 0.24484 | 0.7322 | 954.93 | 20 | 20.09 | 30.9 | 2.32 | 33.92 | 5.3 | 297.033 | 33.92 | 21.98 | 0.01 | 7623.4 | 0 | 99999 | 99999 | 99999 | 99999 | 99999 | 99999 | 99999 | 99999 | 29.9735 | -99.9593 | 0.587 | 11 | 954.73 | 99999 | 99999 | 0.15 | 99999 | 99999 | 99999 | 16:02:22 | 99999 | 1.4 | 24.16 | 0 | 0 | 0
2023-10-14 | 16:02:07 | 89 | 57727.089 | 0.26243 | 0.732 | 954.95 | 20.23 | 20.32 | 31 | 2.57 | 33.92 | 5.3 | 297.265 | 33.92 | 21.99 | 0 | 7758.6 | 0 | 99999 | 99999 | 99999 | 99999 | 99999 | 99999 | 99999 | 99999 | 29.9735 | -99.9593 | 0.587 | 13 | 954.73 | 99999 | 99999 | 0.14 | 99999 | 99999 | 99999 | 16:02:23 | 99999 | 1.4 | 24.16 | 0 | 0 | 0
2023-10-14 | 16:02:08 | 144 | 57728.144 | 0.27827 | 0.7322 | 954.93 | 20.22 | 20.31 | 31 | 2.56 | 33.92 | 5.3 | 297.256 | 33.92 | 21.99 | 0.01 | 7753.92 | 0 | 99999 | 99999 | 99999 | 99999 | 99999 | 99999 | 99999 | 99999 | 29.9735 | -99.9593 | 0.587 | 11 | 954.73 | 99999 | 99999 | 0.13 | 99999 | 99999 | 99999 | 16:02:24 | 99999 | 1.4 | 24.16 | 0 | 0 | 0
2023-10-14 | 16:02:09 | 94 | 57729.094 | 0.29528 | 0.7321 | 954.94 | 20.02 | 20.11 | 31.1 | 2.43 | 33.92 | 5.3 | 297.053 | 33.92 | 21.98 | 0.01 | 7682.62 | 0 | 99999 | 99999 | 99999 | 99999 | 99999 | 99999 | 99999 | 99999 | 29.9735 | -99.9593 | 0.587 | 11 | 954.73 | 99999 | 99999 | 0.12 | 99999 | 99999 | 99999 | 16:02:25 | 99999 | 1.4 | 24.16 | 0 | 0 | 0
2023-10-14 | 16:02:10 | 115 | 57730.115 | 0.31225 | 0.7321 | 954.94 | 19.93 | 20.02 | 31.2 | 2.4 | 33.92 | 5.3 | 296.961 | 33.92 | 21.97 | 0.01 | 7664.32 | 0 | 99999 | 99999 | 99999 | 99999 | 99999 | 99999 | 99999 | 99999 | 29.9735 | -99.9593 | 0.587 | 13 | 954.73 | 99999 | 99999 | 0.12 | 99999 | 99999 | 99999 | 16:02:26 | 99999 | 1.4 | 24.16 | 0 | 0 | 0
2023-10-14 | 16:02:11 | 133 | 57731.133 | 0.32835 | 0.7322 | 954.93 | 19.93 | 20.02 | 31.3 | 2.44 | 33.92 | 5.3 | 296.962 | 33.92 | 21.97 | 0.01 | 7689.15 | 0 | 99999 | 99999 | 99999 | 99999 | 99999 | 99999 | 99999 | 99999 | 29.9735 | -99.9593 | 0.587 | 12 | 954.73 | 99999 | 99999 | 0.11 | 99999 | 99999 | 99999 | 16:02:27 | 99999 | 1.4 | 24.16 | 0 | 0 | 0
2023-10-14 | 16:02:12 | 99 | 57732.099 | 0.34425 | 0.7323 | 954.92 | 19.95 | 20.04 | 31.3 | 2.46 | 33.92 | 5.3 | 296.983 | 33.92 | 21.99 | 0.01 | 7698.84 | 0 | 99999 | 99999 | 99999 | 99999 | 99999 | 99999 | 99999 | 99999 | 29.9735 | -99.9593 | 0.587 | 12 | 954.73 | 99999 | 99999 | 0.11 | 99999 | 99999 | 99999 | 16:02:28 | 99999 | 1.4 | 24.16 | 0 | 0 | 0
2023-10-14 | 16:02:13 | 53 | 57733.053 | 0.36237 | 0.7323 | 954.92 | 20.25 | 20.34 | 31.4 | 2.77 | 33.92 | 5.3 | 297.287 | 33.92 | 22.02 | 0.01 | 7869.53 | 0 | 99999 | 99999 | 99999 | 99999 | 99999 | 99999 | 99999 | 99999 | 29.9735 | -99.9593 | 0.586 | 12 | 954.84 | 99999 | 99999 | 0.05 | 99999 | 99999 | 99999 | 16:02:29 | 99999 | 1.4 | 24.16 | 0 | 0 | 0
2023-10-14 | 16:02:14 | 141 | 57734.141 | 0.3791 | 0.7322 | 954.93 | 20.11 | 20.2 | 31.3 | 2.6 | 33.92 | 5.3 | 297.145 | 33.92 | 22.02 | 0.01 | 7776.02 | 0 | 99999 | 99999 | 99999 | 99999 | 99999 | 99999 | 99999 | 99999 | 29.9735 | -99.9593 | 0.586 | 13 | 954.84 | 99999 | 99999 | 0.05 | 99999 | 99999 | 99999 | 16:02:30 | 99999 | 1.4 | 24.16 | 0 | 0 | 0
2023-10-14 | 16:02:15 | 144 | 57735.144 | 0.39514 | 0.7321 | 954.94 | 20.15 | 20.24 | 31.3 | 2.63 | 33.92 | 5.3 | 297.184 | 33.92 | 22.03 | 0 | 7795.36 | 0 | 99999 | 99999 | 99999 | 99999 | 99999 | 99999 | 99999 | 99999 | 29.9735 | -99.9593 | 0.586 | 13 | 954.84 | 99999 | 99999 | 0.05 | 99999 | 99999 | 99999 | 16:02:31 | 99999 | 1.4 | 24.16 | 0 | 0 | 0
2023-10-14 | 16:02:16 | 107 | 57736.107 | 0.41222 | 0.7321 | 954.94 | 20.38 | 20.47 | 31.3 | 2.83 | 33.92 | 5.3 | 297.417 | 33.92 | 22.05 | 0 | 7907.87 | 0 | 99999 | 99999 | 99999 | 99999 | 99999 | 99999 | 99999 | 99999 | 29.9735 | -99.9593 | 0.586 | 13 | 954.84 | 99999 | 99999 | 0.04 | 99999 | 99999 | 99999 | 16:02:32 | 99999 | 1.4 | 24.16 | 0 | 0 | 0
2023-10-14 | 16:02:17 | 132 | 57737.132 | 0.42855 | 0.7321 | 954.94 | 20.25 | 20.34 | 31.2 | 2.68 | 33.92 | 5.3 | 297.286 | 33.92 | 22.05 | 0 | 7818.84 | 0 | 99999 | 99999 | 99999 | 99999 | 99999 | 99999 | 99999 | 99999 | 29.9735 | -99.9593 | 0.585 | 13 | 954.95 | 99999 | 99999 | 0 | 99999 | 99999 | 99999 | 16:02:33 | 99999 | 1.4 | 24.16 | 0 | 0 | 0
2023-10-14 | 16:02:18 | 111 | 57738.111 | 0.44449 | 0.732 | 954.95 | 20.11 | 20.2 | 31.4 | 2.64 | 33.92 | 5.3 | 297.143 | 33.92 | 22.03 | 0 | 7800.88 | 0 | 99999 | 99999 | 99999 | 99999 | 99999 | 99999 | 99999 | 99999 | 29.9735 | -99.9593 | 0.585 | 14 | 954.95 | 99999 | 99999 | 0 | 99999 | 99999 | 99999 | 16:02:34 | 99999 | 1.4 | 24.16 | 0 | 0 | 0
2023-10-14 | 16:02:19 | 67 | 57739.067 | 0.46257 | 0.7321 | 954.94 | 19.96 | 20.05 | 31.7 | 2.65 | 33.92 | 5.3 | 296.992 | 33.92 | 22.01 | 0 | 7802.69 | 0 | 99999 | 99999 | 99999 | 99999 | 99999 | 99999 | 99999 | 99999 | 29.9735 | -99.9593 | 0.585 | 15 | 954.95 | 99999 | 99999 | 0 | 99999 | 99999 | 99999 | 16:02:35 | 99999 | 1.4 | 24.16 | 0 | 0 | 0
2023-10-14 | 16:02:20 | 152 | 57740.152 | 0.47843 | 0.732 | 954.95 | 20.16 | 20.25 | 31.9 | 2.91 | 33.92 | 5.3 | 297.194 | 33.92 | 22.01 | 0 | 7950.84 | 0 | 99999 | 99999 | 99999 | 99999 | 99999 | 99999 | 99999 | 99999 | 29.9735 | -99.9593 | 0.585 | 14 | 954.95 | 99999 | 99999 | 0 | 99999 | 99999 | 99999 | 16:02:36 | 99999 | 1.4 | 24.16 | 0 | 0 | 0
2023-10-14 | 16:02:21 | 104 | 57741.104 | 0.49515 | 0.7321 | 954.94 | 20.2 | 20.29 | 31.6 | 2.81 | 33.92 | 5.3 | 297.235 | 33.92 | 22.02 | 0 | 7895.22 | 0 | 99999 | 99999 | 99999 | 99999 | 99999 | 99999 | 99999 | 99999 | 29.9735 | -99.9593 | 0.584 | 14 | 955.06 | 99999 | 99999 | -0.04 | 99999 | 99999 | 99999 | 16:02:37 | 99999 | 1.4 | 24.16 | 0 | 0 | 0
2023-10-14 | 16:02:22 | 107 | 57742.107 | 0.51185 | 0.732 | 954.95 | 20 | 20.09 | 31.4 | 2.55 | 33.92 | 5.3 | 297.031 | 33.92 | 21.98 | 0 | 7747.51 | 0 | 99999 | 99999 | 99999 | 99999 | 99999 | 99999 | 99999 | 99999 | 29.9735 | -99.9593 | 0.584 | 14 | 955.06 | 99999 | 99999 | -0.03 | 99999 | 99999 | 99999 | 16:02:38 | 99999 | 1.4 | 24.16 | 0 | 0 | 0
2023-10-14 | 16:02:23 | 109 | 57743.109 | 0.5292 | 0.7321 | 954.94 | 20.22 | 20.31 | 31.4 | 2.74 | 33.92 | 5.3 | 297.255 | 33.92 | 21.99 | 0 | 7854.64 | 0 | 99999 | 99999 | 99999 | 99999 | 99999 | 99999 | 99999 | 99999 | 29.9735 | -99.9593 | 0.584 | 14 | 955.06 | 99999 | 99999 | -0.03 | 99999 | 99999 | 99999 | 16:02:39 | 99999 | 1.4 | 24.16 | 0 | 0 | 0
2023-10-14 | 16:02:24 | 150 | 57744.15 | 0.54476 | 0.7321 | 954.94 | 20.45 | 20.54 | 31.4 | 2.94 | 33.92 | 5.3 | 297.488 | 33.92 | 22.03 | 0 | 7967.95 | 0 | 99999 | 99999 | 99999 | 99999 | 99999 | 99999 | 99999 | 99999 | 29.9735 | -99.9593 | 0.583 | 14 | 955.17 | 99999 | 99999 | -0.07 | 99999 | 99999 | 99999 | 16:02:40 | 99999 | 1.4 | 24.16 | 0 | 0 | 0
2023-10-14 | 16:02:25 | 84 | 57745.084 | 0.56289 | 0.732 | 954.95 | 20.5 | 20.59 | 31.3 | 2.94 | 33.92 | 5.3 | 297.538 | 33.92 | 22.08 | -0.01 | 7967.03 | 0 | 99999 | 99999 | 99999 | 99999 | 99999 | 99999 | 99999 | 99999 | 29.9735 | -99.9593 | 0.583 | 14 | 955.17 | 99999 | 99999 | -0.07 | 99999 | 99999 | 99999 | 16:02:41 | 99999 | 1.4 | 24.16 | 0 | 0 | 0
2023-10-14 | 16:02:26 | 172 | 57746.172 | 0.57892 | 0.7321 | 954.94 | 20.51 | 20.6 | 31.3 | 2.95 | 33.92 | 5.3 | 297.549 | 33.92 | 22.12 | 0 | 7972.07 | 0 | 99999 | 99999 | 99999 | 99999 | 99999 | 99999 | 99999 | 99999 | 29.9735 | -99.9593 | 0.583 | 14 | 955.17 | 99999 | 99999 | -0.07 | 99999 | 99999 | 99999 | 16:02:42 | 99999 | 1.4 | 24.16 | 0 | 0 | 0
2023-10-14 | 16:02:27 | 134 | 57747.134 | 0.59494 | 0.7321 | 954.94 | 20.52 | 20.61 | 31.3 | 2.96 | 33.92 | 5.3 | 297.559 | 33.92 | 22.14 | 0 | 7977.03 | 0 | 99999 | 99999 | 99999 | 99999 | 99999 | 99999 | 99999 | 99999 | 29.9735 | -99.9593 | 0.583 | 14 | 955.17 | 99999 | 99999 | -0.07 | 99999 | 99999 | 99999 | 16:02:43 | 99999 | 1.4 | 24.16 | 0 | 0 | 0
2023-10-14 | 16:02:28 | 95 | 57748.095 | 0.62835 | 0.7321 | 954.94 | 20.35 | 20.44 | 31 | 2.67 | 33.91 | 5.3 | 297.387 | 33.91 | 22.16 | -0.01 | 7816.84 | 0 | 99999 | 99999 | 99999 | 99999 | 99999 | 99999 | 99999 | 99999 | 29.9735 | -99.9593 | 0.583 | 14 | 955.17 | 99999 | 99999 | -0.07 | 99999 | 99999 | 99999 | 16:02:45 | 99999 | 1.4 | 24.16 | 0 | 0 | 0
2023-10-14 | 16:02:30 | 100 | 57750.1 | 0.64455 | 0.7321 | 954.94 | 20.18 | 20.27 | 31 | 2.53 | 33.92 | 5.3 | 297.215 | 33.92 | 22.13 | 0 | 7734.48 | 0 | 2.5866 | 0.0271 | 0 | 0 | 0.675 | 29.97 | 62 | 16.9 | 29.9735 | -99.9593 | 0.583 | 14 | 955.17 | 99999 | 99999 | -0.07 | 99999 | 99999 | 99999 | 16:02:46 | 99999 | 1.4 | 24.16 | 0 | 0 | 0
2023-10-14 | 16:02:31 | 71 | 57751.071 | 0.66177 | 0.732 | 954.95 | 19.98 | 20.07 | 30.9 | 2.31 | 33.92 | 5.3 | 297.011 | 33.92 | 22.08 | 0 | 7613.67 | 0 | 2.5826 | 0.027 | 0 | 0 | 0.674 | 29.97 | 62 | 16.9 | 29.9735 | -99.9593 | 0.583 | 14 | 955.17 | 99999 | 99999 | -0.07 | 99999 | 99999 | 99999 | 16:02:47 | 99999 | 1.4 | 24.16 | 0 | 0 | 0
2023-10-14 | 16:02:32 | 104 | 57752.104 | 0.67795 | 0.732 | 954.95 | 19.87 | 19.96 | 30.7 | 2.12 | 33.92 | 5.3 | 296.9 | 33.92 | 22.06 | 0 | 7512.23 | 0 | 2.5866 | 0.0271 | 0 | 0 | 0.675 | 29.97 | 62 | 16.9 | 29.9735 | -99.9593 | 0.584 | 14 | 955.06 | 99999 | 99999 | -0.07 | 99999 | 99999 | 99999 | 16:02:48 | 99999 | 1.4 | 24.16 | 0 | 0 | 0
2023-10-14 | 16:02:33 | 76 | 57753.076 | 0.69521 | 0.732 | 954.95 | 19.66 | 19.75 | 30.8 | 1.98 | 33.92 | 5.3 | 296.687 | 33.92 | 22.01 | 0 | 7438.57 | 0 | 2.5866 | 0.0271 | 0 | 0 | 0.675 | 29.97 | 62 | 16.9 | 29.9735 | -99.9593 | 0.584 | 13 | 955.06 | 99999 | 99999 | -0.07 | 99999 | 99999 | 99999 | 16:02:49 | 99999 | 1.4 | 24.16 | 0 | 0 | 0
2023-10-14 | 16:02:34 | 111 | 57754.111 | 0.71285 | 0.7319 | 954.96 | 19.65 | 19.74 | 30.9 | 2.02 | 33.92 | 5.3 | 296.676 | 33.92 | 21.98 | 0 | 7458.15 | 0 | 2.5945 | 0.0272 | 0 | 0 | 0.677 | 29.97 | 62 | 16.9 | 29.9735 | -99.9593 | 0.584 | 13 | 955.06 | 99999 | 99999 | -0.07 | 99999 | 99999 | 99999 | 16:02:50 | 99999 | 1.4 | 24.16 | 0 | 0 | 0
2023-10-14 | 16:02:35 | 169 | 57755.169 | 0.72834 | 0.732 | 954.95 | 19.88 | 19.97 | 31 | 2.26 | 33.91 | 5.3 | 296.91 | 33.91 | 21.99 | 0 | 7590.93 | 0 | 99999 | 99999 | 99999 | 99999 | 99999 | 99999 | 99999 | 99999 | 29.9735 | -99.9593 | 0.584 | 12 | 955.06 | 99999 | 99999 | -0.07 | 99999 | 99999 | 99999 | 16:02:51 | 99999 | 1.4 | 24.16 | 0 | 0 | 0
2023-10-14 | 16:02:36 | 99 | 57756.099 | 0.74366 | 0.7317 | 954.98 | 19.92 | 20.01 | 30.8 | 2.21 | 33.92 | 5.3 | 296.948 | 33.92 | 21.98 | -0.02 | 7560.22 | 0 | 11.3764 | 0.1191 | 0 | 0 | 2.935 | 26.42 | 24 | 8.1 | 29.9735 | -99.9593 | 0.584 | 13 | 955.06 | 99999 | 99999 | -0.1 | 99999 | 99999 | 99999 | 16:02:52 | 99999 | 1.4 | 24.16 | 0 | 0 | 0
2023-10-14 | 16:02:37 | 18 | 57757.018 | 0.76177 | 0.7319 | 954.96 | 19.69 | 19.78 | 30.8 | 2.01 | 33.92 | 5.3 | 296.716 | 33.92 | 21.91 | 0 | 7452.46 | 0 | 10.1314 | 0.1061 | 0 | 0 | 2.616 | 26.42 | 46 | 14.7 | 29.9735 | -99.9593 | 0.584 | 13 | 955.06 | 99999 | 99999 | -0.1 | 99999 | 99999 | 99999 | 16:02:53 | 99999 | 1.4 | 24.16 | 0 | 0 | 0
2023-10-14 | 16:02:38 | 104 | 57758.104 | 0.7791 | 0.732 | 954.95 | 19.62 | 19.72 | 31 | 2.05 | 33.91 | 5.3 | 296.656 | 33.91 | 21.87 | -0.01 | 7473.18 | 0 | 8.4396 | 0.0884 | 0 | 0 | 2.182 | 26.49 | 54 | 16.6 | 29.9735 | -99.9593 | 0.584 | 12 | 955.06 | 99999 | 99999 | -0.1 | 99999 | 99999 | 99999 | 16:02:54 | 99999 | 1.4 | 24.16 | 0 | 0 | 0
2023-10-14 | 16:02:39 | 145 | 57759.145 | 0.7954 | 0.732 | 954.95 | 19.77 | 19.87 | 31 | 2.18 | 33.91 | 5.3 | 296.808 | 33.91 | 21.87 | 0 | 7543.63 | 0 | 6.3379 | 0.0664 | 0 | 0 | 1.643 | 26.6 | 57 | 17.4 | 29.9735 | -99.9593 | 0.585 | 12 | 954.95 | 99999 | 99999 | -0.07 | 99999 | 99999 | 99999 | 16:02:55 | 99999 | 1.4 | 24.16 | 0 | 0 | 0
2023-10-14 | 16:02:40 | 122 | 57760.122 | 0.81161 | 0.7319 | 954.96 | 20 | 20.1 | 31.1 | 2.42 | 33.91 | 5.3 | 297.041 | 33.91 | 21.88 | -0.01 | 7677.59 | 0 | 5.7488 | 0.0602 | 0 | 0 | 1.492 | 26.63 | 58 | 17.5 | 29.9735 | -99.9593 | 0.585 | 13 | 954.95 | 99999 | 99999 | -0.07 | 99999 | 99999 | 99999 | 16:02:56 | 99999 | 1.4 | 24.16 | 0 | 0 | 0
2023-10-14 | 16:02:41 | 95 | 57761.095 | 0.82862 | 0.7319 | 954.96 | 20.16 | 20.26 | 31.1 | 2.56 | 33.92 | 5.3 | 297.203 | 33.92 | 21.9 | -0.01 | 7754.6 | 0 | 5.3398 | 0.0559 | 0 | 0 | 1.387 | 26.69 | 58 | 17.5 | 29.9735 | -99.9593 | 0.585 | 13 | 954.95 | 99999 | 99999 | -0.07 | 99999 | 99999 | 99999 | 16:02:57 | 99999 | 1.4 | 24.16 | 0 | 0 | 0
2023-10-14 | 16:02:42 | 115 | 57762.115 | 0.84441 | 0.7321 | 954.94 | 20.43 | 20.53 | 31.2 | 2.84 | 33.91 | 5.3 | 297.478 | 33.91 | 21.92 | -0.01 | 7911.83 | 0 | 5.0438 | 0.0528 | 0 | 0 | 1.311 | 26.74 | 58 | 17.5 | 29.9735 | -99.9593 | 0.585 | 13 | 954.95 | 99999 | 99999 | -0.07 | 99999 | 99999 | 99999 | 16:02:58 | 99999 | 1.4 | 24.16 | 0 | 0 | 0
2023-10-14 | 16:02:43 | 63 | 57763.063 | 0.86203 | 0.732 | 954.95 | 20.76 | 20.86 | 31.4 | 3.22 | 33.91 | 5.3 | 297.812 | 33.91 | 21.98 | -0.01 | 8127.88 | 0 | 4.8172 | 0.0504 | 0 | 0 | 1.253 | 26.74 | 58 | 17.5 | 29.9735 | -99.9593 | 0.586 | 14 | 954.84 | 99999 | 99999 | 0 | 99999 | 99999 | 99999 | 16:02:59 | 99999 | 1.4 | 24.16 | 0 | 0 | 0
2023-10-14 | 16:02:44 | 120 | 57764.12 | 0.87871 | 0.7319 | 954.96 | 20.74 | 20.84 | 31.5 | 3.25 | 33.91 | 5.3 | 297.79 | 33.91 | 22.02 | -0.01 | 8143.77 | 0 | 4.6507 | 0.0487 | 0 | 0 | 1.21 | 26.84 | 58 | 17.5 | 29.9735 | -99.9593 | 0.585 | 13 | 954.95 | 99999 | 99999 | -0.03 | 99999 | 99999 | 99999 | 16:03:00 | 99999 | 1.4 | 24.16 | 0 | 0 | 0
2023-10-14 | 16:02:45 | 121 | 57765.121 | 0.89516 | 0.732 | 954.95 | 20.47 | 20.57 | 31.8 | 3.15 | 33.91 | 5.3 | 297.518 | 33.91 | 21.99 | 0 | 8085.22 | 0 | 99999 | 99999 | 99999 | 99999 | 99999 | 99999 | 99999 | 99999 | 29.9735 | -99.9593 | 0.585 | 13 | 954.95 | 99999 | 99999 | -0.03 | 99999 | 99999 | 99999 | 16:03:01 | 99999 | 1.4 | 24.16 | 0 | 0 | 0
2023-10-14 | 16:02:46 | 108 | 57766.108 | 0.91238 | 0.732 | 954.95 | 20.26 | 20.36 | 32 | 3.05 | 33.91 | 5.3 | 297.305 | 33.91 | 21.98 | 0 | 8030.78 | 0 | 4.5218 | 0.0474 | 0 | 0 | 1.177 | 26.84 | 58 | 17.5 | 29.9735 | -99.9593 | 0.586 | 14 | 954.84 | 99999 | 99999 | 0 | 99999 | 99999 | 99999 | 16:03:02 | 99999 | 1.4 | 24.16 | 0 | 0 | 0
2023-10-14 | 16:02:47 | 141 | 57767.141 | 0.92855 | 0.732 | 954.95 | 20.23 | 20.33 | 32.2 | 3.11 | 33.91 | 5.3 | 297.274 | 33.91 | 21.98 | 0 | 8066.28 | 0 | 4.4084 | 0.0462 | 0 | 0 | 1.148 | 26.84 | 58 | 17.5 | 29.9735 | -99.9593 | 0.586 | 13 | 954.84 | 99999 | 99999 | 0.03 | 99999 | 99999 | 99999 | 16:03:03 | 99999 | 1.4 | 24.16 | 0 | 0 | 0
2023-10-14 | 16:02:48 | 112 | 57768.112 | 0.94421 | 0.732 | 954.95 | 20.36 | 20.46 | 32.4 | 3.31 | 33.91 | 5.3 | 297.406 | 33.91 | 22.02 | 0 | 8182.79 | 0 | 4.3198 | 0.0452 | 0 | 0 | 1.125 | 26.93 | 58 | 17.5 | 29.9735 | -99.9593 | 0.586 | 13 | 954.84 | 99999 | 99999 | 0.03 | 99999 | 99999 | 99999 | 16:03:04 | 99999 | 1.4 | 24.16 | 0 | 0 | 0
2023-10-14 | 16:02:49 | 51 | 57769.051 | 0.96203 | 0.732 | 954.95 | 20.39 | 20.49 | 32.4 | 3.34 | 33.91 | 5.3 | 297.437 | 33.91 | 22.02 | 0 | 8198.09 | 0 | 4.2379 | 0.0444 | 0 | 0 | 1.104 | 26.94 | 58 | 17.5 | 29.9735 | -99.9593 | 0.586 | 13 | 954.84 | 99999 | 99999 | 0.03 | 99999 | 99999 | 99999 | 16:03:05 | 99999 | 1.4 | 24.16 | 0 | 0 | 0
2023-10-14 | 16:02:50 | 120 | 57770.12 | 0.97791 | 0.7319 | 954.96 | 20.46 | 20.56 | 32.7 | 3.53 | 33.91 | 5.3 | 297.507 | 33.91 | 22.02 | 0 | 8310.67 | 0 | 4.1636 | 0.0436 | 0 | 0 | 1.085 | 26.94 | 58 | 17.5 | 29.9735 | -99.9593 | 0.586 | 13 | 954.84 | 99999 | 99999 | 0.03 | 99999 | 99999 | 99999 | 16:03:06 | 99999 | 1.4 | 24.16 | 0 | 0 | 0
2023-10-14 | 16:02:51 | 73 | 57771.073 | 0.99458 | 0.732 | 954.95 | 20.47 | 20.57 | 32.5 | 3.45 | 33.91 | 5.3 | 297.518 | 33.91 | 22.03 | 0 | 8264.65 | 0 | 4.1051 | 0.043 | 0 | 0 | 1.07 | 26.95 | 58 | 17.5 | 29.9735 | -99.9593 | 0.585 | 13 | 954.95 | 99999 | 99999 | 0.03 | 99999 | 99999 | 99999 | 16:03:07 | 99999 | 1.4 | 24.16 | 0 | 0 | 0
2023-10-14 | 16:02:52 | 73 | 57772.073 | 1.0127 | 0.7319 | 954.96 | 20.47 | 20.57 | 32.3 | 3.37 | 33.9 | 5.3 | 297.517 | 33.9 | 22.05 | 0 | 8213.28 | 0 | 4.0478 | 0.0424 | 0 | 0 | 1.055 | 27.05 | 58 | 17.5 | 29.9735 | -99.9593 | 0.586 | 13 | 954.84 | 99999 | 99999 | 0.07 | 99999 | 99999 | 99999 | 16:03:08 | 99999 | 1.4 | 24.16 | 0 | 0 | 0
2023-10-14 | 16:02:53 | 160 | 57773.16 | 1.0285 | 0.7319 | 954.96 | 20.38 | 20.48 | 32.2 | 3.24 | 33.9 | 5.3 | 297.426 | 33.9 | 22.05 | -0.01 | 8141.91 | 0 | 3.9891 | 0.0418 | 0 | 0 | 1.04 | 27.05 | 58 | 17.5 | 29.9735 | -99.9593 | 0.586 | 14 | 954.84 | 99999 | 99999 | 0.07 | 99999 | 99999 | 99999 | 16:03:09 | 99999 | 1.4 | 24.16 | 0 | 0 | 0
2023-10-14 | 16:02:54 | 108 | 57774.108 | 1.0449 | 0.7321 | 954.94 | 20.38 | 20.48 | 32.2 | 3.24 | 33.9 | 5.3 | 297.427 | 33.9 | 22.09 | 0 | 8142.07 | 0 | 3.9344 | 0.0412 | 0 | 0 | 1.026 | 27.05 | 58 | 17.5 | 29.9735 | -99.9593 | 0.586 | 13 | 954.84 | 99999 | 99999 | 0.1 | 99999 | 99999 | 99999 | 16:03:10 | 99999 | 1.4 | 24.16 | 0 | 0 | 0
2023-10-14 | 16:02:55 | 94 | 57775.094 | 1.0622 | 0.7321 | 954.94 | 20.39 | 20.49 | 32 | 3.16 | 33.9 | 5.3 | 297.437 | 33.9 | 22.12 | 0 | 8096.13 | 0 | 3.8914 | 0.0407 | 0 | 0 | 1.015 | 27.05 | 58 | 17.5 | 29.9735 | -99.9593 | 0.586 | 14 | 954.84 | 99999 | 99999 | 0.1 | 99999 | 99999 | 99999 | 16:03:11 | 99999 | 1.4 | 24.16 | 0 | 0 | 0
2023-10-14 | 16:02:56 | 129 | 57776.129 | 1.0783 | 0.7323 | 954.92 | 20.27 | 20.37 | 31.6 | 2.88 | 33.9 | 5.3 | 297.318 | 33.9 | 22.13 | 0.01 | 7934.76 | 0 | 3.8523 | 0.0403 | 0 | 0 | 1.005 | 27.05 | 58 | 17.5 | 29.9735 | -99.9593 | 0.586 | 14 | 954.84 | 99999 | 99999 | 0.1 | 99999 | 99999 | 99999 | 16:03:12 | 99999 | 1.4 | 24.16 | 0 | 0 | 0
2023-10-14 | 16:02:57 | 99 | 57777.099 | 1.0948 | 0.7322 | 954.93 | 20.01 | 20.11 | 31.2 | 2.48 | 33.9 | 5.3 | 297.053 | 33.9 | 22.09 | 0 | 7707.47 | 0 | 3.8179 | 0.04 | 0 | 0 | 0.996 | 27.12 | 58 | 17.5 | 29.9735 | -99.9593 | 0.586 | 14 | 954.84 | 99999 | 99999 | 0.1 | 99999 | 99999 | 99999 | 16:03:13 | 99999 | 1.4 | 24.16 | 0 | 0 | 0
2023-10-14 | 16:02:58 | 87 | 57778.087 | 1.1117 | 0.7322 | 954.93 | 19.94 | 20.04 | 31.1 | 2.37 | 33.89 | 5.3 | 296.982 | 33.89 | 22.06 | 0 | 7649.08 | 0 | 3.7792 | 0.0396 | 0 | 0 | 0.986 | 27.15 | 58 | 17.5 | 29.9735 | -99.9593 | 0.585 | 14 | 954.95 | 99999 | 99999 | 0.07 | 99999 | 99999 | 99999 | 16:03:14 | 99999 | 1.4 | 24.16 | 0 | 0 | 0
2023-10-14 | 16:02:59 | 98 | 57779.098 | 1.129 | 0.7323 | 954.92 | 20.07 | 20.17 | 31 | 2.44 | 33.89 | 5.3 | 297.115 | 33.89 | 22.09 | 0.01 | 7686.49 | 0 | 3.7479 | 0.0392 | 0 | 0 | 0.978 | 27.15 | 58 | 17.5 | 29.9735 | -99.9593 | 0.585 | 13 | 954.95 | 99999 | 99999 | 0.07 | 99999 | 99999 | 99999 | 16:03:15 | 99999 | 1.4 | 24.16 | 0 | 0 | 0
2023-10-14 | 16:03:00 | 139 | 57780.139 | 1.1449 | 0.7321 | 954.94 | 20.29 | 20.39 | 31.1 | 2.67 | 33.89 | 5.3 | 297.336 | 33.89 | 22.13 | 0 | 7817.79 | 0 | 3.7244 | 0.039 | 0 | 0 | 0.972 | 27.15 | 58 | 17.5 | 29.9735 | -99.9593 | 0.585 | 14 | 954.95 | 99999 | 99999 | 0.07 | 99999 | 99999 | 99999 | 16:03:16 | 99999 | 1.4 | 24.16 | 0 | 0 | 0
2023-10-14 | 16:03:01 | 93 | 57781.093 | 1.1623 | 0.7321 | 954.94 | 20.38 | 20.48 | 31.2 | 2.8 | 33.89 | 5.3 | 297.427 | 33.89 | 22.14 | 0 | 7887.2 | 0 | 3.7205 | 0.039 | 0 | 0 | 0.971 | 27.15 | 58 | 17.5 | 29.9735 | -99.9593 | 0.584 | 14 | 955.06 | 99999 | 99999 | 0 | 99999 | 99999 | 99999 | 16:03:17 | 99999 | 1.4 | 24.16 | 0 | 0 | 0
2023-10-14 | 16:03:02 | 137 | 57782.137 | 1.1786 | 0.7321 | 954.94 | 20.37 | 20.47 | 31.2 | 2.79 | 33.89 | 5.3 | 297.417 | 33.89 | 22.19 | 0 | 7882.29 | 0 | 3.7127 | 0.0389 | 0 | 0 | 0.969 | 27.15 | 58 | 17.5 | 29.9735 | -99.9593 | 0.584 | 14 | 955.06 | 99999 | 99999 | 0 | 99999 | 99999 | 99999 | 16:03:18 | 99999 | 1.4 | 24.16 | 0 | 0 | 0
2023-10-14 | 16:03:03 | 113 | 57783.113 | 1.1948 | 0.7321 | 954.94 | 20.52 | 20.62 | 31.2 | 2.92 | 33.89 | 5.3 | 297.569 | 33.89 | 22.21 | 0.01 | 7956.2 | 0 | 3.6853 | 0.0386 | 0 | 0 | 0.962 | 27.15 | 58 | 17.5 | 29.9735 | -99.9593 | 0.584 | 14 | 955.06 | 99999 | 99999 | 0 | 99999 | 99999 | 99999 | 16:03:19 | 99999 | 1.4 | 24.16 | 0 | 0 | 0
2023-10-14 | 16:03:04 | 84 | 57784.084 | 1.2127 | 0.7323 | 954.92 | 20.37 | 20.47 | 30.9 | 2.65 | 33.89 | 5.3 | 297.419 | 33.89 | 22.27 | 0.01 | 7806.07 | 0 | 3.6629 | 0.0384 | 0 | 0 | 0.956 | 27.24 | 57 | 17.5 | 29.9735 | -99.9593 | 0.584 | 14 | 955.06 | 99999 | 99999 | 0 | 99999 | 99999 | 99999 | 16:03:20 | 99999 | 1.4 | 24.16 | 0 | 0 | 0
2023-10-14 | 16:03:05 | 159 | 57785.159 | 1.2287 | 0.7324 | 954.91 | 20.1 | 20.2 | 30.6 | 2.28 | 33.89 | 5.3 | 297.146 | 33.89 | 22.31 | 0.02 | 7600.83 | 0 | 3.6436 | 0.0382 | 0 | 0 | 0.951 | 27.26 | 57 | 17.5 | 29.9735 | -99.9593 | 0.584 | 14 | 955.06 | 99999 | 99999 | 0 | 99999 | 99999 | 99999 | 16:03:21 | 99999 | 1.4 | 24.16 | 0 | 0 | 0
2023-10-14 | 16:03:06 | 120 | 57786.12 | 1.2451 | 0.7324 | 954.91 | 19.93 | 20.03 | 30.4 | 2.04 | 33.88 | 5.3 | 296.974 | 33.88 | 22.35 | 0.02 | 7471.1 | 0 | 3.624 | 0.038 | 0 | 0 | 0.946 | 27.26 | 57 | 17.5 | 29.9735 | -99.9593 | 0.584 | 14 | 955.06 | 99999 | 99999 | 0 | 99999 | 99999 | 99999 | 16:03:22 | 99999 | 1.4 | 24.16 | 0 | 0 | 0
2023-10-14 | 16:03:07 | 105 | 57787.105 | 1.2626 | 0.7323 | 954.92 | 19.61 | 19.71 | 30 | 1.58 | 33.88 | 5.3 | 296.649 | 33.88 | 22.35 | 0.01 | 7226 | 0 | 3.6045 | 0.0377 | 0 | 0 | 0.941 | 27.26 | 57 | 17.4 | 29.9735 | -99.9593 | 0.584 | 14 | 955.06 | 99999 | 99999 | 0 | 99999 | 99999 | 99999 | 16:03:23 | 99999 | 1.4 | 24.16 | 0 | 0 | 0
2023-10-14 | 16:03:08 | 153 | 57788.153 | 1.2785 | 0.7326 | 954.88 | 19.72 | 19.82 | 29.7 | 1.54 | 33.88 | 5.3 | 296.764 | 33.88 | 22.38 | 0.02 | 7202.91 | 0 | 3.581 | 0.0375 | 0 | 0 | 0.935 | 27.26 | 57 | 17.4 | 29.9735 | -99.9593 | 0.583 | 14 | 955.17 | 99999 | 99999 | -0.07 | 99999 | 99999 | 99999 | 16:03:24 | 99999 | 1.4 | 24.16 | 0 | 0 | 0
2023-10-14 | 16:03:09 | 107 | 57789.107 | 1.2949 | 0.7323 | 954.92 | 19.8 | 19.9 | 29.6 | 1.56 | 33.87 | 5.3 | 296.841 | 33.87 | 22.38 | 0.01 | 7214.17 | 0 | 3.5536 | 0.0372 | 0 | 0 | 0.928 | 27.26 | 57 | 17.4 | 99999 | 99999 | 99999 | 99999 | 99999 | 99999 | 99999 | 99999 | 99999 | 99999 | 99999 | 99999:99999:99999 | 99999 | 99999 | 99999 | 99999 | 99999 | 99999
2023-10-14 | 16:03:10 | 93 | 57790.093 | 1.3121 | 0.7325 | 954.9 | 19.91 | 20.01 | 29.4 | 1.56 | 33.87 | 5.3 | 296.955 | 33.87 | 22.43 | 0.02 | 7214.62 | 0 | 3.5105 | 0.0368 | 0 | 0 | 0.917 | 27.26 | 57 | 17.4 | 29.9735 | -99.9593 | 0.583 | 14 | 955.17 | 99999 | 99999 | -0.07 | 99999 | 99999 | 99999 | 16:03:26 | 99999 | 1.4 | 24.16 | 0 | 0 | 0
2023-10-14 | 16:03:11 | 124 | 57791.124 | 1.3285 | 0.7325 | 954.9 | 19.74 | 19.84 | 29.3 | 1.36 | 33.86 | 5.3 | 296.782 | 33.86 | 22.38 | 0.01 | 7113.95 | 0 | 3.397 | 0.0356 | 0 | 0 | 0.888 | 27.26 | 59 | 17.4 | 29.9735 | -99.9594 | 0.583 | 14 | 955.17 | 99999 | 99999 | -0.07 | 99999 | 99999 | 99999 | 16:03:27 | 99999 | 1.4 | 24.16 | 0 | 0 | 0
2023-10-14 | 16:03:12 | 111 | 57792.111 | 1.3446 | 0.7328 | 954.86 | 19.69 | 19.79 | 29.3 | 1.32 | 33.86 | 5.3 | 296.735 | 33.86 | 22.32 | 0.03 | 7092.04 | 0 | 3.174 | 0.0332 | 0 | 0 | 0.831 | 27.26 | 60 | 17.4 | 29.9735 | -99.9594 | 0.583 | 14 | 955.17 | 99999 | 99999 | -0.1 | 99999 | 99999 | 99999 | 16:03:28 | 99999 | 1.4 | 24.16 | 0 | 0 | 0
2023-10-14 | 16:03:13 | 76 | 57793.076 | 1.3622 | 0.7334 | 954.79 | 19.46 | 19.56 | 29.3 | 1.12 | 33.86 | 5.3 | 296.508 | 33.86 | 22.25 | 0.05 | 6991.19 | 0 | 3.0614 | 0.0321 | 0 | 0 | 0.802 | 27.35 | 60 | 17.4 | 29.9735 | -99.9594 | 0.583 | 14 | 955.17 | 99999 | 99999 | -0.07 | 99999 | 99999 | 99999 | 16:03:29 | 99999 | 1.4 | 24.16 | 0 | 0 | 0
2023-10-14 | 16:03:14 | 131 | 57794.131 | 1.3784 | 0.734 | 954.73 | 19.25 | 19.35 | 29.2 | 0.89 | 33.85 | 5.3 | 296.301 | 33.85 | 22.1 | 0.07 | 6876.48 | 0 | 2.9989 | 0.0314 | 0 | 0 | 0.786 | 27.36 | 59 | 17.4 | 29.9735 | -99.9594 | 0.583 | 14 | 955.17 | 99999 | 99999 | -0.07 | 99999 | 99999 | 99999 | 16:03:30 | 99999 | 1.4 | 24.15 | 0 | 0 | 0
2023-10-14 | 16:03:15 | 101 | 57795.101 | 1.3937 | 0.7349 | 954.63 | 18.86 | 18.96 | 29.3 | 0.6 | 33.85 | 5.3 | 295.914 | 33.85 | 21.87 | 0.1 | 6733.89 | 0 | 2.9166 | 0.0306 | 0 | 0 | 0.765 | 27.36 | 59 | 17.4 | 29.9735 | -99.9594 | 0.584 | 14 | 955.06 | 99999 | 99999 | -0.07 | 99999 | 99999 | 99999 | 16:03:31 | 99999 | 1.4 | 24.15 | 0 | 0 | 0
2023-10-14 | 16:03:16 | 19 | 57796.019 | 1.4118 | 0.7364 | 954.46 | 18.65 | 18.75 | 29.3 | 0.42 | 33.85 | 5.3 | 295.717 | 33.85 | 21.72 | 0.15 | 6646.62 | 0 | 2.9245 | 0.0306 | 0 | 0 | 0.767 | 27.36 | 59 | 17.4 | 29.9735 | -99.9594 | 0.584 | 14 | 955.06 | 99999 | 99999 | -0.07 | 99999 | 99999 | 99999 | 16:03:32 | 99999 | 1.4 | 24.15 | 0 | 0 | 0
2023-10-14 | 16:03:17 | 106 | 57797.106 | 1.4288 | 0.7372 | 954.37 | 18.65 | 18.75 | 29.6 | 0.56 | 33.84 | 5.3 | 295.725 | 33.84 | 21.54 | 0.18 | 6715.76 | 0 | 3.0772 | 0.0322 | 0 | 0 | 0.806 | 27.36 | 58 | 17.4 | 29.9735 | -99.9595 | 0.585 | 14 | 954.95 | 99999 | 99999 | -0.03 | 99999 | 99999 | 99999 | 16:03:33 | 99999 | 1.4 | 24.15 | 0 | 0 | 0
2023-10-14 | 16:03:18 | 125 | 57798.125 | 1.4452 | 0.7396 | 954.1 | 18.36 | 18.46 | 29.7 | 0.36 | 33.84 | 5.3 | 295.455 | 33.84 | 21.26 | 0.26 | 6618.31 | 0 | 3.3003 | 0.0346 | 0 | 0 | 0.863 | 27.36 | 57 | 17.4 | 29.9734 | -99.9595 | 0.586 | 14 | 954.84 | 99999 | 99999 | 0 | 99999 | 99999 | 99999 | 16:03:34 | 99999 | 1.4 | 24.15 | 0 | 0 | 0
2023-10-14 | 16:03:19 | 112 | 57799.112 | 1.4624 | 0.7406 | 953.99 | 18.4 | 18.5 | 29.8 | 0.44 | 33.84 | 5.3 | 295.505 | 33.84 | 21.03 | 0.3 | 6658.3 | 0 | 3.4569 | 0.0362 | 0 | 0 | 0.903 | 27.36 | 58 | 17.4 | 29.9734 | -99.9595 | 0.589 | 14 | 954.5 | 99999 | 99999 | 0.1 | 99999 | 99999 | 99999 | 16:03:35 | 99999 | 1.4 | 24.15 | 0 | 0 | 0
2023-10-14 | 16:03:20 | 144 | 57800.144 | 1.4781 | 0.7431 | 953.71 | 18.21 | 18.31 | 30.1 | 0.41 | 33.84 | 5.3 | 295.337 | 33.84 | 20.83 | 0.38 | 6647.46 | 0 | 3.5352 | 0.0371 | 0 | 0 | 0.923 | 27.36 | 58 | 17.4 | 29.9734 | -99.9595 | 0.591 | 14 | 954.28 | 99999 | 99999 | 0.21 | 99999 | 99999 | 99999 | 16:03:36 | 99999 | 1.4 | 24.15 | 0 | 0 | 0
2023-10-14 | 16:03:21 | 84 | 57801.084 | 1.4942 | 0.7459 | 953.4 | 18.21 | 18.31 | 30.3 | 0.5 | 33.84 | 5.3 | 295.364 | 33.84 | 20.7 | 0.48 | 6694.09 | 0 | 3.59 | 0.0377 | 0 | 0 | 0.937 | 27.36 | 58 | 17.4 | 29.9734 | -99.9596 | 0.592 | 14 | 954.17 | 99999 | 99999 | 0.21 | 99999 | 99999 | 99999 | 16:03:37 | 99999 | 1.4 | 24.14 | 0 | 0 | 0
2023-10-14 | 16:03:22 | 48 | 57802.048 | 1.5123 | 0.7472 | 953.26 | 18.15 | 18.25 | 30.5 | 0.54 | 33.83 | 5.3 | 295.316 | 33.83 | 20.49 | 0.53 | 6714.03 | 0 | 3.6057 | 0.0378 | 0 | 0 | 0.941 | 27.36 | 58 | 17.4 | 29.9733 | -99.9596 | 0.595 | 14 | 953.83 | 99999 | 99999 | 0.31 | 99999 | 99999 | 99999 | 16:03:38 | 99999 | 1.4 | 24.14 | 0 | 0 | 0
2023-10-14 | 16:03:23 | 135 | 57803.135 | 1.5278 | 0.7498 | 952.97 | 17.96 | 18.06 | 30.8 | 0.51 | 33.83 | 5.3 | 295.149 | 33.83 | 20.28 | 0.61 | 6701.48 | 0 | 3.5862 | 0.0376 | 0 | 0 | 0.936 | 27.37 | 58 | 17.4 | 29.9733 | -99.9596 | 0.598 | 14 | 953.5 | 99999 | 99999 | 0.41 | 99999 | 99999 | 99999 | 16:03:39 | 99999 | 1.4 | 24.14 | 0 | 0 | 0
2023-10-14 | 16:03:24 | 66 | 57804.066 | 1.545 | 0.7529 | 952.62 | 17.91 | 18.01 | 31.1 | 0.6 | 33.83 | 5.3 | 295.129 | 33.83 | 20.12 | 0.72 | 6748.25 | 0 | 3.5716 | 0.0375 | 0 | 0 | 0.932 | 27.46 | 58 | 17.4 | 29.9733 | -99.9596 | 0.601 | 13 | 953.17 | 99999 | 99999 | 0.52 | 99999 | 99999 | 99999 | 16:03:40 | 99999 | 1.4 | 24.14 | 0 | 0 | 0
2023-10-14 | 16:03:25 | 100 | 57805.1 | 0.26645 | 0.7562 | 952.25 | 17.77 | 17.87 | 31.4 | 0.61 | 33.82 | 5.3 | 295.02 | 33.82 | 19.93 | 0.83 | 6756.17 | 0.016 | 3.5992 | 0.0378 | 0.01 | 28.32 | 0.939 | 27.47 | 58 | 17.4 | 29.9732 | -99.9597 | 0.605 | 14 | 952.72 | 99999 | 99999 | 0.66 | 99999 | 99999 | 99999 | 16:03:41 | 99999 | 1.4 | 24.13 | 0 | 0 | 0
2023-10-14 | 16:03:26 | 79 | 57806.079 | 0.28388 | 0.7594 | 951.89 | 17.96 | 18.06 | 31.6 | 0.87 | 33.82 | 5.3 | 295.244 | 33.82 | 19.83 | 0.94 | 6884.5 | 0.032 | 3.6187 | 0.038 | 0.02 | 28.52 | 0.944 | 27.47 | 58 | 17.4 | 29.9732 | -99.9597 | 0.61 | 14 | 952.16 | 4.58 | 68.95 | 0.83 | 99999 | 99999 | 99999 | 16:03:42 | 101.3 | 1.4 | 24.13 | 0 | 0 | 0
2023-10-14 | 16:03:27 | 125 | 57807.125 | 0.30005 | 0.7629 | 951.5 | 17.83 | 17.93 | 31.9 | 0.88 | 33.82 | 5.3 | 295.147 | 33.82 | 19.68 | 1.06 | 6896.07 | 0.049 | 3.5835 | 0.0377 | 0.03 | 28.47 | 0.935 | 27.47 | 58 | 17.4 | 29.9732 | -99.9597 | 0.614 | 14 | 951.72 | 3.61 | 51.56 | 1 | 99999 | 99999 | 99999 | 16:03:43 | 101.3 | 1.5 | 24.13 | 0 | 0 | 0
2023-10-14 | 16:03:28 | 96 | 57808.096 | 0.31828 | 0.7671 | 951.04 | 17.75 | 17.85 | 32.1 | 0.9 | 33.81 | 5.3 | 295.106 | 33.81 | 19.56 | 1.2 | 6907.8 | 0.069 | 3.5874 | 0.0377 | 0.05 | 28.36 | 0.936 | 27.47 | 58 | 17.4 | 29.9732 | -99.9597 | 0.619 | 14 | 951.16 | 3.6 | 47.44 | 1.17 | 99999 | 99999 | 99999 | 16:03:44 | 101.3 | 1.5 | 24.13 | 0 | 0 | 0
2023-10-14 | 16:03:29 | 189 | 57809.189 | 0.33284 | 0.7711 | 950.59 | 17.66 | 17.76 | 32.3 | 0.91 | 33.81 | 5.3 | 295.055 | 33.81 | 19.44 | 1.34 | 6914.78 | 0.089 | 3.5913 | 0.0378 | 0.06 | 28.4 | 0.937 | 27.47 | 58 | 17.4 | 29.9731 | -99.9598 | 0.623 | 14 | 950.72 | 3.91 | 47.95 | 1.31 | 99999 | 99999 | 99999 | 16:03:45 | 101.3 | 1.5 | 24.12 | 0 | 0 | 0
2023-10-14 | 16:03:30 | 63 | 57810.063 | 0.35007 | 0.775 | 950.16 | 17.67 | 17.77 | 32.6 | 1.05 | 33.8 | 5.3 | 295.103 | 33.8 | 19.33 | 1.48 | 6987.03 | 0.108 | 3.5874 | 0.0378 | 0.07 | 28.41 | 0.936 | 27.47 | 58 | 17.4 | 29.9731 | -99.9598 | 0.627 | 14 | 950.27 | 4.43 | 43.38 | 1.48 | 99999 | 99999 | 99999 | 16:03:46 | 101.3 | 1.5 | 24.12 | 0 | 0 | 0
2023-10-14 | 16:03:31 | 96 | 57811.096 | 0.3681 | 0.7787 | 949.75 | 17.54 | 17.64 | 32.6 | 0.93 | 33.8 | 5.3 | 295.007 | 33.8 | 19.19 | 1.61 | 6932.53 | 0.126 | 3.5639 | 0.0375 | 0.09 | 28.32 | 0.93 | 27.47 | 58 | 17.4 | 29.973 | -99.9599 | 0.63 | 14 | 949.94 | 4.75 | 39.79 | 1.59 | 99999 | 99999 | 99999 | 16:03:47 | 101.3 | 1.5 | 24.12 | 0 | 0 | 0
2023-10-14 | 16:03:32 | 178 | 57812.178 | 0.38412 | 0.7819 | 949.39 | 17.49 | 17.59 | 32.7 | 0.93 | 33.8 | 5.3 | 294.989 | 33.8 | 19.12 | 1.71 | 6934.48 | 0.142 | 3.5639 | 0.0375 | 0.1 | 28.24 | 0.93 | 27.47 | 58 | 17.4 | 29.973 | -99.9599 | 0.634 | 14 | 949.49 | 4.97 | 38.86 | 1.72 | 99999 | 99999 | 99999 | 16:03:48 | 101.3 | 1.5 | 24.12 | 0 | 0 | 0
2023-10-14 | 16:03:33 | 140 | 57813.14 | 0.39969 | 0.7848 | 949.07 | 17.28 | 17.38 | 32.6 | 0.7 | 33.79 | 5.3 | 294.804 | 33.79 | 18.96 | 1.81 | 6823.63 | 0.156 | 3.56 | 0.0375 | 0.11 | 28.23 | 0.929 | 27.47 | 58 | 17.4 | 29.9729 | -99.9599 | 0.636 | 14 | 949.27 | 5.14 | 37.06 | 1.79 | 99999 | 99999 | 99999 | 16:03:49 | 101.3 | 1.5 | 24.12 | 0 | 0 | 0
2023-10-14 | 16:03:34 | 74 | 57814.074 | 0.4177 | 0.7875 | 948.77 | 17.16 | 17.26 | 32.7 | 0.64 | 33.78 | 5.3 | 294.709 | 33.78 | 18.88 | 1.91 | 6794.7 | 0.169 | 3.5326 | 0.0372 | 0.11 | 28.12 | 0.922 | 27.47 | 58 | 17.4 | 29.9729 | -99.96 | 0.64 | 14 | 948.83 | 5.27 | 34.58 | 1.93 | 99999 | 99999 | 99999 | 16:03:50 | 101.4 | 1.5 | 24.11 | 0 | 0 | 0
2023-10-14 | 16:03:35 | 154 | 57815.154 | 0.43334 | 0.7903 | 948.45 | 17.09 | 17.19 | 32.9 | 0.66 | 33.78 | 5.3 | 294.666 | 33.78 | 18.75 | 2 | 6808.38 | 0.183 | 3.5052 | 0.037 | 0.12 | 27.91 | 0.915 | 27.47 | 58 | 17.4 | 29.9728 | -99.96 | 0.643 | 14 | 948.49 | 5.51 | 33.97 | 2.04 | 99999 | 99999 | 99999 | 16:03:51 | 101.4 | 1.5 | 24.11 | 0 | 0 | 0
2023-10-14 | 16:03:36 | 93 | 57816.093 | 0.44978 | 0.7928 | 948.18 | 17.08 | 17.18 | 32.9 | 0.66 | 33.77 | 5.3 | 294.68 | 33.77 | 18.66 | 2.09 | 6805.96 | 0.194 | 3.4817 | 0.0367 | 0.13 | 27.72 | 0.909 | 27.47 | 57 | 17.4 | 29.9728 | -99.96 | 0.646 | 14 | 948.16 | 5.6 | 33.05 | 2.14 | 99999 | 99999 | 99999 | 16:03:52 | 101.4 | 1.5 | 24.11 | 0 | 0 | 0
2023-10-14 | 16:03:37 | 79 | 57817.079 | 0.46623 | 0.7963 | 947.79 | 17 | 17.1 | 33 | 0.63 | 33.76 | 5.3 | 294.633 | 33.76 | 18.55 | 2.2 | 6794.8 | 0.211 | 3.463 | 0.0365 | 0.14 | 27.56 | 0.904 | 27.55 | 57 | 17.4 | 29.9727 | -99.96 | 0.65 | 14 | 947.72 | 5.69 | 31.88 | 2.31 | 99999 | 99999 | 99999 | 16:03:53 | 101.4 | 1.5 | 24.11 | 0 | 0 | 0
2023-10-14 | 16:03:38 | 66 | 57818.066 | 0.48318 | 0.799 | 947.49 | 16.96 | 17.06 | 33.1 | 0.63 | 33.76 | 5.3 | 294.619 | 33.76 | 18.45 | 2.3 | 6800.29 | 0.224 | 3.4477 | 0.0364 | 0.15 | 27.43 | 0.9 | 27.58 | 57 | 17.4 | 29.9727 | -99.9601 | 0.653 | 14 | 947.38 | 5.81 | 31.7 | 2.34 | 99999 | 99999 | 99999 | 16:03:54 | 101.4 | 1.6 | 24.11 | 0 | 0 | 0
2023-10-14 | 16:03:39 | 83 | 57819.083 | 0.50015 | 0.8024 | 947.11 | 16.89 | 16.99 | 33.3 | 0.66 | 33.75 | 5.3 | 294.581 | 33.75 | 18.34 | 2.41 | 6813.86 | 0.241 | 3.4477 | 0.0364 | 0.16 | 27.39 | 0.9 | 27.58 | 57 | 17.4 | 29.9726 | -99.9601 | 0.656 | 15 | 947.05 | 5.92 | 31.9 | 2.51 | 99999 | 99999 | 99999 | 16:03:55 | 101.4 | 1.6 | 24.1 | 0 | 0 | 0
2023-10-14 | 16:03:40 | 101 | 57820.101 | 0.51731 | 0.8053 | 946.79 | 16.94 | 17.04 | 33.4 | 0.74 | 33.74 | 5.3 | 294.661 | 33.74 | 18.3 | 2.51 | 6858.63 | 0.254 | 3.4359 | 0.0363 | 0.17 | 27.35 | 0.897 | 27.58 | 57 | 17.4 | 29.9725 | -99.9602 | 0.66 | 15 | 946.6 | 6.03 | 31.75 | 2.65 | 99999 | 99999 | 99999 | 16:03:56 | 101.4 | 1.6 | 24.1 | 0 | 0 | 0
2023-10-14 | 16:03:41 | 131 | 57821.131 | 0.53405 | 0.809 | 946.37 | 16.82 | 16.92 | 33.6 | 0.72 | 33.73 | 5.3 | 294.576 | 33.73 | 18.22 | 2.63 | 6850.3 | 0.273 | 3.432 | 0.0363 | 0.18 | 27.3 | 0.896 | 27.58 | 57 | 17.4 | 29.9725 | -99.9602 | 0.663 | 15 | 946.27 | 6.07 | 31.38 | 2.76 | 99999 | 99999 | 99999 | 16:03:57 | 101.5 | 1.6 | 24.1 | 0 | 0 | 0
2023-10-14 | 16:03:42 | 136 | 57822.136 | 0.55023 | 0.8127 | 945.96 | 16.74 | 16.84 | 33.7 | 0.69 | 33.73 | 5.3 | 294.531 | 33.73 | 18.14 | 2.73 | 6838.71 | 0.291 | 3.4438 | 0.0364 | 0.2 | 27.34 | 0.899 | 27.58 | 57 | 17.4 | 29.9724 | -99.9602 | 0.667 | 15 | 945.83 | 6.14 | 31.22 | 2.89 | 99999 | 99999 | 99999 | 16:03:58 | 101.5 | 1.6 | 24.1 | 0 | 0 | 0
2023-10-14 | 16:03:43 | 106 | 57823.106 | 0.56744 | 0.8166 | 945.53 | 16.76 | 16.86 | 33.9 | 0.79 | 33.72 | 5.3 | 294.59 | 33.72 | 18.08 | 2.85 | 6891.5 | 0.309 | 3.4438 | 0.0364 | 0.21 | 27.4 | 0.899 | 27.58 | 57 | 17.4 | 29.9724 | -99.9603 | 0.671 | 15 | 945.38 | 6.3 | 30.7 | 3.03 | 99999 | 99999 | 99999 | 16:03:59 | 101.5 | 1.6 | 24.1 | 0 | 0 | 0
2023-10-14 | 16:03:44 | 139 | 57824.139 | 0.5836 | 0.82 | 945.15 | 16.71 | 16.81 | 34 | 0.79 | 33.71 | 5.3 | 294.573 | 33.71 | 17.99 | 2.93 | 6892.65 | 0.326 | 3.4398 | 0.0364 | 0.22 | 27.4 | 0.898 | 27.58 | 57 | 17.4 | 29.9723 | -99.9603 | 0.674 | 15 | 945.05 | 6.41 | 30.11 | 3.11 | 99999 | 99999 | 99999 | 16:04:00 | 101.5 | 1.6 | 24.09 | 0 | 0 | 0
2023-10-14 | 16:03:45 | 108 | 57825.108 | 0.59976 | 0.8228 | 944.84 | 16.73 | 16.83 | 34.2 | 0.88 | 33.7 | 5.3 | 294.62 | 33.7 | 17.93 | 2.97 | 6944.62 | 0.34 | 3.4438 | 0.0364 | 0.23 | 27.4 | 0.899 | 27.58 | 57 | 17.4 | 29.9722 | -99.9603 | 0.677 | 15 | 944.72 | 6.45 | 29.25 | 3.2 | 99999 | 99999 | 99999 | 16:04:01 | 101.5 | 1.6 | 24.09 | 0 | 0 | 0
2023-10-14 | 16:03:46 | 78 | 57826.078 | 0.61812 | 0.8265 | 944.43 | 16.68 | 16.78 | 34.3 | 0.88 | 33.69 | 5.3 | 294.606 | 33.69 | 17.86 | 3.08 | 6945.82 | 0.358 | 3.4477 | 0.0365 | 0.24 | 27.45 | 0.9 | 27.58 | 57 | 17.4 | 29.9722 | -99.9604 | 0.681 | 15 | 944.27 | 6.52 | 28.81 | 3.31 | 99999 | 99999 | 99999 | 16:04:02 | 101.6 | 1.6 | 24.09 | 0 | 0 | 0
2023-10-14 | 16:03:47 | 180 | 57827.18 | 0.63438 | 0.8299 | 944.05 | 16.67 | 16.77 | 34.4 | 0.91 | 33.68 | 5.3 | 294.63 | 33.68 | 17.82 | 3.11 | 6964.54 | 0.375 | 3.4438 | 0.0365 | 0.25 | 27.46 | 0.899 | 27.58 | 57 | 17.4 | 29.9721 | -99.9604 | 0.684 | 15 | 943.94 | 6.55 | 28.54 | 3.38 | 99999 | 99999 | 99999 | 16:04:03 | 101.6 | 1.6 | 24.09 | 0 | 0 | 0
2023-10-14 | 16:03:48 | 155 | 57828.155 | 0.64952 | 0.8338 | 943.62 | 16.61 | 16.71 | 34.5 | 0.9 | 33.67 | 5.3 | 294.607 | 33.67 | 17.77 | 3.21 | 6961.3 | 0.394 | 3.4359 | 0.0364 | 0.26 | 27.42 | 0.897 | 27.58 | 57 | 17.4 | 29.972 | -99.9604 | 0.687 | 15 | 943.61 | 6.61 | 27.82 | 3.38 | 99999 | 99999 | 99999 | 16:04:04 | 101.6 | 1.6 | 24.09 | 0 | 0 | 0
2023-10-14 | 16:03:49 | 63 | 57829.063 | 0.66763 | 0.8372 | 943.24 | 16.52 | 16.62 | 34.6 | 0.86 | 33.66 | 5.3 | 294.549 | 33.66 | 17.68 | 3.25 | 6944.26 | 0.411 | 3.4242 | 0.0363 | 0.27 | 27.36 | 0.894 | 27.58 | 57 | 17.4 | 29.9719 | -99.9604 | 0.691 | 15 | 943.17 | 6.75 | 27.53 | 3.45 | 99999 | 99999 | 99999 | 16:04:05 | 101.6 | 1.6 | 24.09 | 0 | 0 | 0
2023-10-14 | 16:03:50 | 150 | 57830.15 | 0.68355 | 0.8396 | 942.98 | 16.57 | 16.67 | 34.8 | 0.98 | 33.65 | 5.3 | 294.623 | 33.65 | 17.66 | 3.22 | 7009.01 | 0.422 | 3.4007 | 0.0361 | 0.28 | 27.23 | 0.888 | 27.58 | 57 | 17.4 | 29.9719 | -99.9605 | 0.694 | 15 | 942.83 | 6.83 | 27.91 | 3.52 | 99999 | 99999 | 99999 | 16:04:06 | 101.6 | 1.7 | 24.09 | 0 | 0 | 0
2023-10-14 | 16:03:51 | 105 | 57831.105 | 0.69887 | 0.8428 | 942.62 | 16.48 | 16.58 | 34.9 | 0.94 | 33.64 | 5.3 | 294.564 | 33.64 | 17.57 | 3.29 | 6991.53 | 0.438 | 3.405 | 0.0361 | 0.29 | 27.16 | 0.889 | 27.62 | 57 | 17.4 | 29.9718 | -99.9605 | 0.697 | 15 | 942.5 | 6.9 | 27.84 | 3.52 | 99999 | 99999 | 99999 | 16:04:07 | 101.7 | 1.7 | 24.08 | 0 | 0 | 0
2023-10-14 | 16:03:52 | 25 | 57832.025 | 0.71699 | 0.8456 | 942.31 | 16.49 | 16.59 | 35 | 0.99 | 33.63 | 5.3 | 294.602 | 33.63 | 17.55 | 3.32 | 7018.49 | 0.452 | 3.4096 | 0.0362 | 0.3 | 27.2 | 0.89 | 27.68 | 57 | 17.4 | 29.9717 | -99.9606 | 0.699 | 15 | 942.28 | 6.97 | 27.71 | 3.49 | 99999 | 99999 | 99999 | 16:04:08 | 101.7 | 1.7 | 24.08 | 0 | 0 | 0
2023-10-14 | 16:03:53 | 111 | 57833.111 | 0.73372 | 0.8485 | 941.99 | 16.51 | 16.61 | 35.2 | 1.09 | 33.62 | 5.3 | 294.65 | 33.62 | 17.51 | 3.29 | 7070.32 | 0.466 | 3.4057 | 0.0362 | 0.31 | 27.22 | 0.889 | 27.68 | 57 | 17.4 | 29.9717 | -99.9606 | 0.702 | 15 | 941.95 | 7.03 | 27.54 | 3.49 | 99999 | 99999 | 99999 | 16:04:09 | 101.7 | 1.7 | 24.08 | 0 | 0 | 0
2023-10-14 | 16:03:54 | 115 | 57834.115 | 0.75037 | 0.8518 | 941.62 | 16.42 | 16.52 | 35.2 | 1.01 | 33.6 | 5.3 | 294.592 | 33.6 | 17.45 | 3.29 | 7032.39 | 0.483 | 3.39 | 0.036 | 0.32 | 27.15 | 0.885 | 27.68 | 57 | 17.4 | 29.9716 | -99.9607 | 0.705 | 15 | 941.62 | 7.07 | 27.67 | 3.44 | 99999 | 99999 | 99999 | 16:04:10 | 101.7 | 1.7 | 24.08 | 0 | 0 | 0
2023-10-14 | 16:03:55 | 114 | 57835.114 | 0.76802 | 0.8547 | 941.3 | 16.45 | 16.55 | 35.3 | 1.08 | 33.59 | 5.3 | 294.651 | 33.59 | 17.41 | 3.28 | 7068.48 | 0.497 | 3.3822 | 0.0359 | 0.33 | 27.07 | 0.883 | 27.68 | 57 | 17.3 | 29.9715 | -99.9607 | 0.708 | 15 | 941.29 | 7.11 | 27.85 | 3.37 | 99999 | 99999 | 99999 | 16:04:11 | 101.7 | 1.7 | 24.07 | 0 | 0 | 0
2023-10-14 | 16:03:56 | 174 | 57836.174 | 0.78377 | 0.8581 | 940.93 | 16.41 | 16.51 | 35.4 | 1.08 | 33.58 | 5.3 | 294.643 | 33.58 | 17.37 | 3.27 | 7073.25 | 0.514 | 3.3783 | 0.0359 | 0.34 | 27.03 | 0.882 | 27.68 | 57 | 17.3 | 29.9715 | -99.9607 | 0.71 | 15 | 941.06 | 7.31 | 26.88 | 3.31 | 99999 | 99999 | 99999 | 16:04:12 | 101.8 | 1.7 | 24.07 | 0 | 0 | 0
2023-10-14 | 16:03:57 | 119 | 57837.119 | 0.7996 | 0.8604 | 940.67 | 16.39 | 16.49 | 35.6 | 1.14 | 33.57 | 5.3 | 294.646 | 33.57 | 17.33 | 3.22 | 7106.32 | 0.526 | 3.3744 | 0.0359 | 0.35 | 27.01 | 0.881 | 27.68 | 57 | 17.3 | 29.9714 | -99.9608 | 0.713 | 15 | 940.73 | 7.49 | 27.49 | 3.24 | 99999 | 99999 | 99999 | 16:04:13 | 101.8 | 1.7 | 24.07 | 0 | 0 | 0
2023-10-14 | 16:03:58 | 69 | 57838.069 | 0.81796 | 0.8628 | 940.41 | 16.43 | 16.53 | 35.7 | 1.21 | 33.55 | 5.3 | 294.71 | 33.55 | 17.31 | 3.17 | 7146.7 | 0.537 | 3.3665 | 0.0358 | 0.35 | 26.97 | 0.879 | 27.68 | 57 | 17.3 | 29.9714 | -99.9608 | 0.716 | 15 | 940.4 | 7.61 | 27.64 | 3.21 | 99999 | 99999 | 99999 | 16:04:14 | 101.8 | 1.7 | 24.06 | 0 | 0 | 0
2023-10-14 | 16:03:59 | 170 | 57839.17 | 0.83332 | 0.8657 | 940.08 | 16.32 | 16.42 | 35.7 | 1.12 | 33.54 | 5.3 | 294.628 | 33.54 | 17.27 | 3.12 | 7098.91 | 0.552 | 3.3704 | 0.0359 | 0.36 | 26.96 | 0.88 | 27.68 | 57 | 17.3 | 29.9713 | -99.9609 | 0.719 | 16 | 940.07 | 7.73 | 27.17 | 3.18 | 99999 | 99999 | 99999 | 16:04:15 | 101.8 | 1.7 | 24.06 | 0 | 0 | 0
2023-10-14 | 16:04:00 | 91 | 57840.091 | 0.84971 | 0.8687 | 939.75 | 16.23 | 16.33 | 35.8 | 1.08 | 33.53 | 5.3 | 294.565 | 33.53 | 17.22 | 3.11 | 7080.39 | 0.567 | 3.3704 | 0.0359 | 0.37 | 26.99 | 0.88 | 27.68 | 57 | 17.3 | 29.9712 | -99.9609 | 0.723 | 15 | 939.63 | 7.73 | 26.71 | 3.2 | 99999 | 99999 | 99999 | 16:04:16 | 101.8 | 1.7 | 24.06 | 0 | 0 | 0
2023-10-14 | 16:04:01 | 75 | 57841.075 | 0.8681 | 0.8723 | 939.35 | 16.19 | 16.29 | 35.9 | 1.08 | 33.52 | 5.3 | 294.56 | 33.52 | 17.2 | 3.13 | 7085.08 | 0.585 | 3.3548 | 0.0357 | 0.38 | 26.94 | 0.876 | 27.68 | 57 | 17.3 | 29.9712 | -99.9609 | 0.727 | 15 | 939.19 | 7.75 | 26.66 | 3.21 | 99999 | 99999 | 99999 | 16:04:17 | 101.8 | 1.7 | 24.06 | 0 | 0 | 0
2023-10-14 | 16:04:02 | 178 | 57842.178 | 0.88426 | 0.8759 | 938.95 | 16.19 | 16.29 | 35.9 | 1.08 | 33.5 | 5.3 | 294.596 | 33.5 | 17.14 | 3.14 | 7088.08 | 0.603 | 3.343 | 0.0356 | 0.4 | 26.84 | 0.873 | 27.68 | 57 | 17.3 | 29.9711 | -99.961 | 0.731 | 15 | 938.74 | 7.74 | 26.5 | 3.28 | 99999 | 99999 | 99999 | 16:04:18 | 101.9 | 1.7 | 24.06 | 0 | 0 | 0
2023-10-14 | 16:04:03 | 148 | 57843.148 | 0.90021 | 0.8799 | 938.51 | 16.18 | 16.28 | 36 | 1.11 | 33.49 | 5.3 | 294.625 | 33.49 | 17.1 | 3.18 | 7106.71 | 0.623 | 3.3313 | 0.0355 | 0.41 | 26.76 | 0.87 | 27.68 | 57 | 17.3 | 29.9711 | -99.961 | 0.735 | 15 | 938.3 | 7.7 | 26.01 | 3.27 | 99999 | 99999 | 99999 | 16:04:19 | 101.9 | 1.7 | 24.06 | 0 | 0 | 0
2023-10-14 | 16:04:04 | 105 | 57844.105 | 0.91822 | 0.8831 | 938.16 | 16.11 | 16.21 | 36 | 1.05 | 33.47 | 5.3 | 294.585 | 33.47 | 17.05 | 3.2 | 7077.43 | 0.639 | 3.3391 | 0.0356 | 0.42 | 26.75 | 0.872 | 27.68 | 57 | 17.3 | 29.971 | -99.961 | 0.739 | 15 | 937.86 | 7.71 | 26.43 | 3.31 | 99999 | 99999 | 99999 | 16:04:20 | 101.9 | 1.8 | 24.06 | 0 | 0 | 0
2023-10-14 | 16:04:05 | 186 | 57845.186 | 0.93389 | 0.8866 | 937.77 | 16.02 | 16.12 | 36.1 | 1.01 | 33.46 | 5.3 | 294.529 | 33.46 | 16.98 | 3.23 | 7059.19 | 0.656 | 3.3548 | 0.0358 | 0.43 | 26.86 | 0.876 | 27.68 | 57 | 17.3 | 29.971 | -99.9611 | 0.742 | 16 | 937.53 | 7.68 | 26.81 | 3.32 | 99999 | 99999 | 99999 | 16:04:21 | 101.9 | 1.8 | 24.05 | 0 | 0 | 0
2023-10-14 | 16:04:06 | 126 | 57846.126 | 0.9497 | 0.8907 | 937.32 | 16.02 | 16.12 | 36.2 | 1.04 | 33.44 | 5.3 | 294.569 | 33.44 | 16.95 | 3.25 | 7082.26 | 0.677 | 3.3472 | 0.0357 | 0.44 | 26.9 | 0.874 | 27.7 | 57 | 17.3 | 29.9709 | -99.9611 | 0.746 | 16 | 937.09 | 7.59 | 27.07 | 3.3 | 99999 | 99999 | 99999 | 16:04:22 | 101.9 | 1.8 | 24.05 | 0 | 0 | 0
2023-10-14 | 16:04:07 | 74 | 57847.074 | 0.96693 | 0.8942 | 936.93 | 16.01 | 16.11 | 36.3 | 1.07 | 33.43 | 5.3 | 294.594 | 33.43 | 16.91 | 3.28 | 7100.33 | 0.694 | 3.352 | 0.0358 | 0.45 | 26.9 | 0.875 | 27.78 | 57 | 17.3 | 29.9709 | -99.9611 | 0.75 | 16 | 936.65 | 7.55 | 27.17 | 3.34 | 99999 | 99999 | 99999 | 16:04:23 | 101.9 | 1.8 | 24.05 | 0 | 0 | 0
2023-10-14 | 16:04:08 | 108 | 57848.108 | 0.98283 | 0.898 | 936.51 | 16.01 | 16.11 | 36.4 | 1.11 | 33.41 | 5.3 | 294.631 | 33.41 | 16.88 | 3.3 | 7123.21 | 0.713 | 3.3442 | 0.0357 | 0.46 | 26.9 | 0.873 | 27.79 | 57 | 17.3 | 29.9709 | -99.9611 | 0.753 | 16 | 936.32 | 7.5 | 27.01 | 3.36 | 99999 | 99999 | 99999 | 16:04:24 | 101.9 | 1.8 | 24.05 | 0 | 0 | 0
2023-10-14 | 16:04:09 | 62 | 57849.062 | 0.99979 | 0.9016 | 936.12 | 15.96 | 16.06 | 36.5 | 1.1 | 33.4 | 5.3 | 294.615 | 33.4 | 16.84 | 3.33 | 7122.92 | 0.731 | 99999 | 99999 | 99999 | 99999 | 99999 | 99999 | 99999 | 99999 | 29.9708 | -99.9612 | 0.757 | 16 | 935.88 | 7.41 | 27.16 | 3.34 | 99999 | 99999 | 99999 | 16:04:25 | 101.9 | 1.8 | 24.05 | 0 | 0 | 0
2023-10-14 | 16:04:10 | 80 | 57850.08 | 1.0168 | 0.9055 | 935.69 | 15.86 | 15.96 | 36.6 | 1.05 | 33.38 | 5.3 | 294.552 | 33.38 | 16.79 | 3.33 | 7099.97 | 0.75 | 3.3325 | 0.0356 | 0.49 | 26.85 | 0.87 | 27.79 | 57 | 17.3 | 29.9708 | -99.9612 | 0.761 | 16 | 935.44 | 7.32 | 27.32 | 3.38 | 99999 | 99999 | 99999 | 16:04:26 | 102 | 1.8 | 24.04 | 0 | 0 | 0
2023-10-14 | 16:04:11 | 98 | 57851.098 | 1.0329 | 0.9084 | 935.37 | 15.88 | 15.98 | 36.6 | 1.07 | 33.37 | 5.3 | 294.601 | 33.37 | 16.76 | 3.3 | 7111.54 | 0.765 | 3.3207 | 0.0355 | 0.5 | 26.76 | 0.867 | 27.79 | 57 | 17.3 | 29.9707 | -99.9612 | 0.764 | 15 | 935.11 | 7.25 | 27.18 | 3.36 | 99999 | 99999 | 99999 | 16:04:27 | 102 | 1.8 | 24.04 | 0 | 0 | 0
2023-10-14 | 16:04:12 | 69 | 57852.069 | 1.0499 | 0.912 | 934.97 | 15.86 | 15.96 | 36.7 | 1.09 | 33.35 | 5.3 | 294.617 | 33.35 | 16.72 | 3.29 | 7124.96 | 0.783 | 3.3089 | 0.0354 | 0.51 | 26.68 | 0.864 | 27.79 | 57 | 17.3 | 29.9707 | -99.9613 | 0.767 | 15 | 934.78 | 7.18 | 27.24 | 3.31 | 99999 | 99999 | 99999 | 16:04:28 | 102 | 1.8 | 24.04 | 0 | 0 | 0
2023-10-14 | 16:04:13 | 86 | 57853.086 | 1.0675 | 0.9152 | 934.62 | 15.79 | 15.89 | 36.7 | 1.03 | 33.34 | 5.3 | 294.577 | 33.34 | 16.69 | 3.29 | 7095.53 | 0.799 | 3.305 | 0.0354 | 0.52 | 26.63 | 0.863 | 27.79 | 57 | 17.3 | 29.9707 | -99.9613 | 0.771 | 15 | 934.34 | 7.03 | 27.38 | 3.34 | 99999 | 99999 | 99999 | 16:04:29 | 102 | 1.8 | 24.04 | 0 | 0 | 0
2023-10-14 | 16:04:14 | 143 | 57854.143 | 1.0836 | 0.918 | 934.31 | 15.77 | 15.87 | 36.8 | 1.05 | 33.32 | 5.3 | 294.584 | 33.32 | 16.66 | 3.28 | 7108.18 | 0.813 | 3.3011 | 0.0353 | 0.53 | 26.61 | 0.862 | 27.79 | 57 | 17.3 | 29.9706 | -99.9613 | 0.774 | 15 | 934.01 | 6.89 | 27.72 | 3.35 | 99999 | 99999 | 99999 | 16:04:30 | 102 | 1.8 | 24.04 | 0 | 0 | 0
2023-10-14 | 16:04:15 | 109 | 57855.109 | 1.0989 | 0.9219 | 933.88 | 15.76 | 15.86 | 36.8 | 1.04 | 33.3 | 5.3 | 294.613 | 33.3 | 16.62 | 3.29 | 7106.85 | 0.832 | 3.3011 | 0.0353 | 0.54 | 26.6 | 0.862 | 27.79 | 57 | 17.3 | 29.9706 | -99.9613 | 0.777 | 15 | 933.68 | 6.82 | 28.55 | 3.31 | 99999 | 99999 | 99999 | 16:04:31 | 102 | 1.9 | 24.04 | 0 | 0 | 0
2023-10-14 | 16:04:16 | 27 | 57856.027 | 1.1173 | 0.9251 | 933.53 | 15.7 | 15.8 | 36.9 | 1.02 | 33.29 | 5.3 | 294.583 | 33.29 | 16.59 | 3.3 | 7101.42 | 0.848 | 3.2933 | 0.0353 | 0.55 | 26.58 | 0.86 | 27.79 | 57 | 17.3 | 29.9706 | -99.9614 | 0.78 | 15 | 933.35 | 6.73 | 29.17 | 3.31 | 99999 | 99999 | 99999 | 16:04:32 | 102 | 1.9 | 24.03 | 0 | 0 | 0
2023-10-14 | 16:04:17 | 129 | 57857.129 | 1.1335 | 0.9277 | 933.24 | 15.71 | 15.81 | 37 | 1.07 | 33.27 | 5.3 | 294.619 | 33.27 | 16.57 | 3.24 | 7127.6 | 0.861 | 3.2776 | 0.0351 | 0.56 | 26.5 | 0.856 | 27.79 | 57 | 17.3 | 29.9705 | -99.9614 | 0.783 | 15 | 933.02 | 6.68 | 29.95 | 3.32 | 99999 | 99999 | 99999 | 16:04:33 | 102 | 1.9 | 24.03 | 0 | 0 | 0
2023-10-14 | 16:04:18 | 100 | 57858.1 | 1.1503 | 0.9316 | 932.81 | 15.7 | 15.8 | 37 | 1.06 | 33.25 | 5.3 | 294.648 | 33.25 | 16.52 | 3.25 | 7126.27 | 0.881 | 3.2697 | 0.0351 | 0.57 | 26.42 | 0.854 | 27.79 | 57 | 17.3 | 29.9705 | -99.9615 | 0.786 | 15 | 932.69 | 6.6 | 30.81 | 3.27 | 99999 | 99999 | 99999 | 16:04:34 | 102 | 1.9 | 24.03 | 0 | 0 | 0
2023-10-14 | 16:04:19 | 111 | 57859.111 | 1.1666 | 0.935 | 932.44 | 15.62 | 15.72 | 37.1 | 1.03 | 33.24 | 5.3 | 294.6 | 33.24 | 16.48 | 3.29 | 7111.68 | 0.898 | 3.2619 | 0.035 | 0.58 | 26.36 | 0.852 | 27.79 | 57 | 17.3 | 29.9704 | -99.9615 | 0.79 | 15 | 932.25 | 6.52 | 31 | 3.31 | 99999 | 99999 | 99999 | 16:04:35 | 102.1 | 1.9 | 24.03 | 0 | 0 | 0
2023-10-14 | 16:04:20 | 91 | 57860.091 | 1.1839 | 0.9385 | 932.05 | 15.51 | 15.61 | 37.2 | 0.97 | 33.22 | 5.3 | 294.522 | 33.22 | 16.46 | 3.3 | 7083.46 | 0.915 | 3.2619 | 0.035 | 0.59 | 26.34 | 0.852 | 27.79 | 57 | 17.3 | 29.9704 | -99.9615 | 0.794 | 15 | 931.81 | 6.44 | 30.67 | 3.34 | 99999 | 99999 | 99999 | 16:04:36 | 102.1 | 1.9 | 24.02 | 0 | 0 | 0
2023-10-14 | 16:04:21 | 124 | 57861.124 | 1.1991 | 0.9422 | 931.64 | 15.5 | 15.6 | 37.3 | 1 | 33.2 | 5.3 | 294.549 | 33.2 | 16.44 | 3.32 | 7101.16 | 0.934 | 3.2619 | 0.035 | 0.6 | 26.36 | 0.852 | 27.79 | 57 | 17.3 | 29.9703 | -99.9615 | 0.797 | 15 | 931.48 | 6.32 | 30.52 | 3.37 | 99999 | 99999 | 99999 | 16:04:37 | 102.1 | 1.9 | 24.02 | 0 | 0 | 0
2023-10-14 | 16:04:22 | 41 | 57862.041 | 1.2171 | 0.9456 | 931.27 | 15.5 | 15.6 | 37.4 | 1.03 | 33.18 | 5.3 | 294.583 | 33.18 | 16.39 | 3.36 | 7123.15 | 0.95 | 3.2619 | 0.035 | 0.61 | 26.37 | 0.852 | 27.79 | 57 | 17.3 | 29.9703 | -99.9616 | 0.8 | 16 | 931.15 | 6.19 | 30.69 | 3.38 | 99999 | 99999 | 99999 | 16:04:38 | 102.1 | 1.9 | 24.02 | 0 | 0 | 0
2023-10-14 | 16:04:23 | 121 | 57863.121 | 1.2343 | 0.9495 | 930.84 | 15.49 | 15.59 | 37.4 | 1.02 | 33.17 | 5.3 | 294.611 | 33.17 | 16.35 | 3.37 | 7121.82 | 0.97 | 3.2541 | 0.035 | 0.62 | 26.35 | 0.85 | 27.79 | 57 | 17.3 | 29.9703 | -99.9616 | 0.804 | 16 | 930.71 | 6.08 | 31.07 | 3.43 | 99999 | 99999 | 99999 | 16:04:39 | 102.1 | 1.9 | 24.02 | 0 | 0 | 0
2023-10-14 | 16:04:24 | 147 | 57864.147 | 1.2491 | 0.953 | 930.46 | 15.45 | 15.55 | 37.6 | 1.06 | 33.15 | 5.3 | 294.605 | 33.15 | 16.32 | 3.38 | 7144.59 | 0.987 | 3.2547 | 0.035 | 0.63 | 26.33 | 0.85 | 27.85 | 57 | 17.3 | 29.9702 | -99.9616 | 0.808 | 16 | 930.27 | 6.02 | 31.42 | 3.45 | 99999 | 99999 | 99999 | 16:04:40 | 102.1 | 1.9 | 24.02 | 0 | 0 | 0
2023-10-14 | 16:04:25 | 37 | 57865.037 | 1.2674 | 0.9568 | 930.04 | 15.4 | 15.5 | 37.7 | 1.05 | 33.13 | 5.3 | 294.591 | 33.13 | 16.28 | 3.42 | 7143.82 | 1.006 | 3.2592 | 0.035 | 0.64 | 26.36 | 0.851 | 27.9 | 57 | 17.3 | 29.9702 | -99.9617 | 0.811 | 16 | 929.94 | 5.95 | 31.61 | 3.49 | 99999 | 99999 | 99999 | 16:04:41 | 102.1 | 1.9 | 24.01 | 0 | 0 | 0
2023-10-14 | 16:04:26 | 135 | 57866.135 | 1.2836 | 0.961 | 929.58 | 15.37 | 15.47 | 37.8 | 1.06 | 33.11 | 5.3 | 294.602 | 33.11 | 16.24 | 3.47 | 7152.54 | 1.027 | 3.2631 | 0.0351 | 0.66 | 26.41 | 0.852 | 27.9 | 57 | 17.3 | 29.9701 | -99.9617 | 0.815 | 16 | 929.51 | 5.85 | 32.23 | 3.52 | 99999 | 99999 | 99999 | 16:04:42 | 102.1 | 1.9 | 24.01 | 0 | 0 | 0
2023-10-14 | 16:04:27 | 107 | 57867.107 | 1.2998 | 0.9649 | 929.15 | 15.41 | 15.51 | 37.9 | 1.14 | 33.1 | 5.3 | 294.682 | 33.1 | 16.21 | 3.52 | 7193.48 | 1.047 | 3.2631 | 0.0351 | 0.67 | 26.43 | 0.852 | 27.9 | 57 | 17.3 | 29.9701 | -99.9617 | 0.82 | 16 | 928.96 | 5.79 | 31.93 | 3.58 | 99999 | 99999 | 99999 | 16:04:43 | 102.2 | 2 | 24.01 | 0 | 0 | 0
2023-10-14 | 16:04:28 | 79 | 57868.079 | 1.3175 | 0.9693 | 928.67 | 15.37 | 15.47 | 38 | 1.14 | 33.08 | 5.3 | 294.685 | 33.08 | 16.18 | 3.58 | 7197.66 | 1.069 | 3.2513 | 0.035 | 0.68 | 26.4 | 0.849 | 27.9 | 57 | 17.3 | 29.97 | -99.9618 | 0.824 | 16 | 928.52 | 5.8 | 31.82 | 3.61 | 99999 | 99999 | 99999 | 16:04:44 | 102.2 | 2 | 24.01 | 0 | 0 | 0
2023-10-14 | 16:04:29 | 143 | 57869.143 | 1.3337 | 0.974 | 928.15 | 15.33 | 15.43 | 38.1 | 1.14 | 33.06 | 5.3 | 294.691 | 33.06 | 16.14 | 3.63 | 7202.1 | 1.093 | 3.2396 | 0.0349 | 0.7 | 26.32 | 0.846 | 27.9 | 57 | 17.3 | 29.97 | -99.9618 | 0.829 | 16 | 927.97 | 5.79 | 31.9 | 3.66 | 99999 | 99999 | 99999 | 16:04:45 | 102.2 | 2 | 24 | 0 | 0 | 0
2023-10-14 | 16:04:30 | 116 | 57870.116 | 1.3499 | 0.9784 | 927.67 | 15.28 | 15.38 | 38.3 | 1.17 | 33.04 | 5.3 | 294.683 | 33.04 | 16.11 | 3.65 | 7220.51 | 1.115 | 3.2356 | 0.0349 | 0.71 | 26.27 | 0.845 | 27.9 | 57 | 17.3 | 29.9699 | -99.9619 | 0.833 | 16 | 927.54 | 5.81 | 32.7 | 3.65 | 99999 | 99999 | 99999 | 16:04:46 | 102.2 | 2 | 24 | 0 | 0 | 0
2023-10-14 | 16:04:31 | 87 | 57871.087 | 1.3677 | 0.9827 | 927.2 | 15.25 | 15.35 | 38.4 | 1.18 | 33.02 | 5.3 | 294.695 | 33.02 | 16.09 | 3.69 | 7229.1 | 1.136 | 3.2317 | 0.0349 | 0.72 | 26.26 | 0.844 | 27.9 | 57 | 17.3 | 29.9699 | -99.9619 | 0.838 | 16 | 926.99 | 5.84 | 32.99 | 3.69 | 99999 | 99999 | 99999 | 16:04:47 | 102.2 | 2 | 24 | 0 | 0 | 0
2023-10-14 | 16:04:32 | 152 | 57872.152 | 1.3838 | 0.9875 | 926.67 | 15.18 | 15.28 | 38.4 | 1.11 | 33 | 5.3 | 294.672 | 33 | 16.04 | 3.71 | 7200.5 | 1.161 | 3.2278 | 0.0348 | 0.74 | 26.24 | 0.843 | 27.9 | 57 | 17.3 | 29.9698 | -99.962 | 0.843 | 16 | 926.44 | 5.93 | 32.85 | 3.74 | 99999 | 99999 | 99999 | 16:04:48 | 102.3 | 2 | 24 | 0 | 0 | 0
2023-10-14 | 16:04:33 | 122 | 57873.122 | 1.4 | 0.9916 | 926.23 | 15.14 | 15.24 | 38.5 | 1.11 | 32.98 | 5.3 | 294.671 | 32.98 | 16 | 3.74 | 7204.1 | 1.181 | 3.2278 | 0.0348 | 0.75 | 26.24 | 0.843 | 27.9 | 57 | 17.3 | 29.9697 | -99.962 | 0.847 | 16 | 926.01 | 6.03 | 33.84 | 3.72 | 99999 | 99999 | 99999 | 16:04:49 | 102.3 | 2 | 23.99 | 0 | 0 | 0
2023-10-14 | 16:04:34 | 91 | 57874.091 | 1.417 | 0.9964 | 925.7 | 15.05 | 15.15 | 38.6 | 1.07 | 32.96 | 5.3 | 294.627 | 32.96 | 15.98 | 3.8 | 7185.03 | 1.205 | 3.2239 | 0.0348 | 0.76 | 26.23 | 0.842 | 27.9 | 57 | 17.3 | 29.9697 | -99.9621 | 0.851 | 16 | 925.57 | 6.06 | 33.89 | 3.75 | 99999 | 99999 | 99999 | 16:04:50 | 102.3 | 2 | 23.99 | 0 | 0 | 0
2023-10-14 | 16:04:35 | 111 | 57875.111 | 1.433 | 1.0002 | 925.28 | 15.04 | 15.14 | 38.6 | 1.06 | 32.94 | 5.3 | 294.655 | 32.94 | 15.93 | 3.78 | 7183.61 | 1.224 | 3.2121 | 0.0347 | 0.78 | 26.18 | 0.839 | 27.9 | 57 | 17.3 | 29.9696 | -99.9621 | 0.856 | 16 | 925.02 | 6.12 | 34.01 | 3.8 | 99999 | 99999 | 99999 | 16:04:51 | 102.3 | 2 | 23.98 | 0 | 0 | 0
2023-10-14 | 16:04:36 | 74 | 57876.074 | 1.4504 | 1.0044 | 924.82 | 15.07 | 15.17 | 38.7 | 1.12 | 32.92 | 5.3 | 294.727 | 32.92 | 15.92 | 3.8 | 7219.95 | 1.245 | 3.2003 | 0.0346 | 0.79 | 26.1 | 0.836 | 27.9 | 57 | 17.3 | 29.9696 | -99.9622 | 0.86 | 16 | 924.59 | 6.25 | 34.28 | 3.78 | 99999 | 99999 | 99999 | 16:04:52 | 102.3 | 2.1 | 23.98 | 0 | 0 | 0
2023-10-14 | 16:04:37 | 114 | 57877.114 | 1.4671 | 1.0078 | 924.45 | 15.03 | 15.13 | 38.8 | 1.12 | 32.9 | 5.3 | 294.72 | 32.9 | 15.87 | 3.79 | 7222.86 | 1.262 | 3.1886 | 0.0345 | 0.8 | 26.02 | 0.833 | 27.9 | 57 | 17.3 | 29.9695 | -99.9622 | 0.863 | 16 | 924.26 | 6.33 | 34.98 | 3.79 | 99999 | 99999 | 99999 | 16:04:53 | 102.3 | 2.1 | 23.98 | 0 | 0 | 0
2023-10-14 | 16:04:38 | 117 | 57878.117 | 1.4838 | 1.0111 | 924.09 | 15.03 | 15.13 | 38.8 | 1.12 | 32.88 | 5.3 | 294.752 | 32.88 | 15.85 | 3.77 | 7225.66 | 1.279 | 3.1847 | 0.0345 | 0.81 | 25.97 | 0.832 | 27.9 | 57 | 17.3 | 29.9695 | -99.9623 | 0.866 | 16 | 923.93 | 6.39 | 35.95 | 3.77 | 99999 | 99999 | 99999 | 16:04:54 | 102.4 | 2.1 | 23.97 | 0 | 0 | 0
2023-10-14 | 16:04:39 | 120 | 57879.12 | 1.4996 | 1.014 | 923.78 | 14.95 | 15.05 | 38.8 | 1.05 | 32.87 | 5.3 | 294.699 | 32.87 | 15.82 | 3.74 | 7190.65 | 1.293 | 3.1807 | 0.0344 | 0.82 | 25.95 | 0.831 | 27.9 | 57 | 17.3 | 29.9694 | -99.9624 | 0.869 | 16 | 923.6 | 6.44 | 36.33 | 3.71 | 99999 | 99999 | 99999 | 16:04:55 | 102.4 | 2.1 | 23.97 | 0 | 0 | 0
2023-10-14 | 16:04:40 | 70 | 57880.07 | 1.5172 | 1.0167 | 923.48 | 14.98 | 15.08 | 38.9 | 1.11 | 32.84 | 5.3 | 294.757 | 32.84 | 15.81 | 3.74 | 7225.7 | 1.307 | 3.1733 | 0.0344 | 0.82 | 25.91 | 0.829 | 27.94 | 57 | 17.3 | 29.9694 | -99.9624 | 0.872 | 16 | 923.28 | 6.49 | 36.57 | 3.72 | 99999 | 99999 | 99999 | 16:04:56 | 102.4 | 2.1 | 23.96 | 0 | 0 | 0
2023-10-14 | 16:04:41 | 126 | 57881.126 | 1.5337 | 1.0192 | 923.21 | 14.91 | 15.01 | 38.9 | 1.05 | 32.82 | 5.3 | 294.71 | 32.82 | 15.78 | 3.69 | 7195.04 | 1.319 | 3.1622 | 0.0343 | 0.83 | 25.84 | 0.826 | 28 | 57 | 17.3 | 29.9693 | -99.9625 | 0.875 | 16 | 922.95 | 6.54 | 37.05 | 3.73 | 99999 | 99999 | 99999 | 16:04:57 | 102.4 | 2.1 | 23.96 | 0 | 0 | 0
2023-10-14 | 16:04:42 | 113 | 57882.113 | 1.5492 | 1.0226 | 922.84 | 14.9 | 15 | 38.9 | 1.04 | 32.8 | 5.3 | 294.733 | 32.8 | 15.76 | 3.7 | 7193.24 | 1.336 | 3.1426 | 0.0341 | 0.84 | 25.73 | 0.821 | 28 | 57 | 17.3 | 29.9693 | -99.9625 | 0.878 | 16 | 922.62 | 6.58 | 37.64 | 3.69 | 99999 | 99999 | 99999 | 16:04:58 | 102.4 | 2.1 | 23.96 | 0 | 0 | 0
2023-10-14 | 16:04:43 | 47 | 57883.047 | 1.5674 | 1.0257 | 922.5 | 14.88 | 14.98 | 38.9 | 1.02 | 32.78 | 5.3 | 294.744 | 32.78 | 15.73 | 3.73 | 7186.54 | 1.352 | 3.1426 | 0.0341 | 0.85 | 25.66 | 0.821 | 28 | 57 | 17.3 | 29.9693 | -99.9625 | 0.882 | 16 | 922.19 | 6.66 | 38.19 | 3.72 | 99999 | 99999 | 99999 | 16:04:59 | 102.4 | 2.1 | 23.95 | 0 | 0 | 0
2023-10-14 | 16:04:44 | 135 | 57884.135 | 1.5833 | 1.0296 | 922.07 | 14.84 | 14.94 | 38.9 | 0.99 | 32.76 | 5.3 | 294.742 | 32.76 | 15.69 | 3.71 | 7171.22 | 1.371 | 3.1269 | 0.0339 | 0.86 | 25.61 | 0.817 | 28 | 57 | 17.3 | 29.9692 | -99.9626 | 0.886 | 16 | 921.75 | 6.73 | 38.26 | 3.76 | 99999 | 99999 | 99999 | 16:05:00 | 102.4 | 2.1 | 23.95 | 0 | 0 | 0
2023-10-14 | 16:04:45 | 88 | 57885.088 | 1.5999 | 1.0333 | 921.67 | 14.89 | 14.99 | 39 | 1.07 | 32.74 | 5.3 | 294.829 | 32.74 | 15.69 | 3.72 | 7216.28 | 1.39 | 3.119 | 0.0338 | 0.87 | 25.53 | 0.815 | 28 | 57 | 17.3 | 29.9692 | -99.9626 | 0.89 | 16 | 921.32 | 6.72 | 38.06 | 3.79 | 99999 | 99999 | 99999 | 16:05:01 | 102.4 | 2.1 | 23.95 | 0 | 0 | 0
2023-10-14 | 16:04:46 | 86 | 57886.086 | 1.6172 | 1.0371 | 921.26 | 14.75 | 14.85 | 39 | 0.94 | 32.72 | 5.3 | 294.724 | 32.72 | 15.65 | 3.78 | 7154.11 | 1.408 | 3.1229 | 0.0339 | 0.88 | 25.53 | 0.816 | 28 | 57 | 17.3 | 29.9691 | -99.9627 | 0.894 | 16 | 920.88 | 6.74 | 37.91 | 3.82 | 99999 | 99999 | 99999 | 16:05:02 | 102.5 | 2.1 | 23.95 | 0 | 0 | 0
2023-10-14 | 16:04:47 | 126 | 57887.126 | 1.6339 | 1.0415 | 920.77 | 14.72 | 14.82 | 39 | 0.92 | 32.7 | 5.3 | 294.738 | 32.7 | 15.61 | 3.79 | 7143.96 | 1.431 | 3.1347 | 0.034 | 0.9 | 25.6 | 0.819 | 28 | 57 | 17.3 | 29.9691 | -99.9627 | 0.898 | 16 | 920.45 | 6.73 | 37.63 | 3.87 | 99999 | 99999 | 99999 | 16:05:03 | 102.5 | 2.1 | 23.94 | 0 | 0 | 0
2023-10-14 | 16:04:48 | 128 | 57888.128 | 1.6503 | 1.0455 | 920.34 | 14.64 | 14.74 | 39.1 | 0.88 | 32.68 | 5.3 | 294.695 | 32.68 | 15.57 | 3.81 | 7128.55 | 1.45 | 3.1426 | 0.0341 | 0.91 | 25.69 | 0.821 | 28 | 57 | 17.3 | 29.969 | -99.9627 | 0.902 | 16 | 920.01 | 6.73 | 37.4 | 3.85 | 99999 | 99999 | 99999 | 16:05:04 | 102.5 | 2.2 | 23.94 | 0 | 0 | 0
2023-10-14 | 16:04:49 | 109 | 57889.109 | 1.6674 | 1.0499 | 919.86 | 14.58 | 14.68 | 39.1 | 0.83 | 32.66 | 5.3 | 294.677 | 32.66 | 15.53 | 3.84 | 7104.46 | 1.472 | 3.1504 | 0.0342 | 0.92 | 25.77 | 0.823 | 28 | 57 | 17.2 | 29.969 | -99.9628 | 0.906 | 16 | 919.58 | 6.72 | 37.71 | 3.86 | 99999 | 99999 | 99999 | 16:05:05 | 102.5 | 2.2 | 23.94 | 0 | 0 | 0
2023-10-14 | 16:04:50 | 134 | 57890.134 | 1.6841 | 1.0539 | 919.42 | 14.62 | 14.72 | 39.2 | 0.9 | 32.64 | 5.3 | 294.758 | 32.64 | 15.51 | 3.85 | 7144.72 | 1.492 | 3.1504 | 0.0343 | 0.93 | 25.81 | 0.823 | 28 | 57 | 17.2 | 29.969 | -99.9628 | 0.911 | 16 | 919.03 | 6.7 | 37.69 | 3.94 | 99999 | 99999 | 99999 | 16:05:06 | 102.5 | 2.2 | 23.94 | 0 | 0 | 0
2023-10-14 | 16:04:51 | 137 | 57891.137 | 1.6991 | 1.0572 | 919.07 | 14.56 | 14.66 | 39.2 | 0.84 | 32.62 | 5.3 | 294.729 | 32.62 | 15.48 | 3.83 | 7119.58 | 1.508 | 3.1583 | 0.0344 | 0.94 | 25.85 | 0.825 | 28 | 57 | 17.2 | 29.9689 | -99.9628 | 0.914 | 16 | 918.71 | 6.73 | 37.71 | 3.93 | 99999 | 99999 | 99999 | 16:05:07 | 102.5 | 2.2 | 23.94 | 0 | 0 | 0
2023-10-14 | 16:04:52 | 39 | 57892.039 | 1.7175 | 1.0609 | 918.66 | 14.54 | 14.64 | 39.2 | 0.83 | 32.6 | 5.3 | 294.746 | 32.6 | 15.46 | 3.85 | 7113.47 | 1.526 | 3.1583 | 0.0344 | 0.95 | 25.89 | 0.825 | 28 | 57 | 17.2 | 29.9688 | -99.9628 | 0.918 | 16 | 918.27 | 6.79 | 37.47 | 3.92 | 99999 | 99999 | 99999 | 16:05:08 | 102.5 | 2.2 | 23.94 | 0 | 0 | 0
2023-10-14 | 16:04:53 | 141 | 57893.141 | 1.7339 | 1.0638 | 918.35 | 14.6 | 14.7 | 39.2 | 0.88 | 32.58 | 5.3 | 294.836 | 32.58 | 15.44 | 3.82 | 7143.7 | 1.54 | 3.1426 | 0.0342 | 0.96 | 25.84 | 0.821 | 28 | 57 | 17.2 | 29.9688 | -99.9629 | 0.921 | 16 | 917.95 | 6.84 | 37.18 | 3.9 | 99999 | 99999 | 99999 | 16:05:09 | 102.6 | 2.2 | 23.93 | 0 | 0 | 0
2023-10-14 | 16:04:54 | 126 | 57894.126 | 1.7495 | 1.0668 | 918.02 | 14.5 | 14.6 | 39.3 | 0.82 | 32.56 | 5.3 | 294.763 | 32.56 | 15.4 | 3.78 | 7118.13 | 1.555 | 3.1386 | 0.0342 | 0.97 | 25.77 | 0.82 | 28 | 57 | 17.2 | 29.9687 | -99.9629 | 0.924 | 16 | 917.62 | 6.82 | 36.58 | 3.88 | 99999 | 99999 | 99999 | 16:05:10 | 102.6 | 2.2 | 23.93 | 0 | 0 | 0
2023-10-14 | 16:04:55 | 60 | 57895.06 | 1.7681 | 1.0701 | 917.66 | 14.53 | 14.63 | 39.3 | 0.85 | 32.54 | 5.3 | 294.827 | 32.54 | 15.4 | 3.77 | 7134.82 | 1.572 | 3.1229 | 0.034 | 0.98 | 25.7 | 0.816 | 28 | 57 | 17.2 | 29.9687 | -99.9629 | 0.927 | 16 | 917.3 | 6.84 | 36.17 | 3.85 | 99999 | 99999 | 99999 | 16:05:11 | 102.6 | 2.2 | 23.93 | 0 | 0 | 0
2023-10-14 | 16:04:56 | 179 | 57896.179 | 1.7843 | 1.0731 | 917.34 | 14.5 | 14.6 | 39.3 | 0.82 | 32.51 | 5.3 | 294.826 | 32.51 | 15.37 | 3.72 | 7123.37 | 1.586 | 3.1151 | 0.034 | 0.99 | 25.62 | 0.814 | 28 | 57 | 17.2 | 29.9686 | -99.963 | 0.93 | 16 | 916.97 | 6.9 | 35.83 | 3.8 | 99999 | 99999 | 99999 | 16:05:12 | 102.6 | 2.2 | 23.93 | 0 | 0 | 0
2023-10-14 | 16:04:57 | 150 | 57897.15 | 1.8004 | 1.0766 | 916.96 | 14.41 | 14.51 | 39.4 | 0.78 | 32.49 | 5.3 | 294.768 | 32.49 | 15.35 | 3.69 | 7102.8 | 1.603 | 3.0955 | 0.0338 | 1 | 25.52 | 0.809 | 28 | 57 | 17.2 | 29.9686 | -99.963 | 0.934 | 16 | 916.54 | 6.89 | 35.63 | 3.79 | 99999 | 99999 | 99999 | 16:05:13 | 102.6 | 2.2 | 23.93 | 0 | 0 | 0
2023-10-14 | 16:04:58 | 115 | 57898.115 | 1.8171 | 1.0805 | 916.53 | 14.38 | 14.48 | 39.4 | 0.75 | 32.47 | 5.3 | 294.777 | 32.47 | 15.32 | 3.68 | 7092.24 | 1.623 | 3.1034 | 0.0339 | 1.01 | 25.48 | 0.811 | 28.01 | 57 | 17.2 | 29.9685 | -99.963 | 0.938 | 16 | 916.1 | 6.89 | 35.49 | 3.76 | 99999 | 99999 | 99999 | 16:05:14 | 102.6 | 2.2 | 23.93 | 0 | 0 | 0
2023-10-14 | 16:04:59 | 117 | 57899.117 | 1.8336 | 1.084 | 916.15 | 14.33 | 14.43 | 39.5 | 0.74 | 32.45 | 5.3 | 294.761 | 32.45 | 15.27 | 3.64 | 7090.15 | 1.64 | 3.1043 | 0.0339 | 1.02 | 25.53 | 0.811 | 28.09 | 57 | 17.2 | 29.9685 | -99.9631 | 0.942 | 16 | 915.67 | 6.87 | 35.33 | 3.76 | 99999 | 99999 | 99999 | 16:05:15 | 102.7 | 2.3 | 23.92 | 0 | 0 | 0
2023-10-14 | 16:05:00 | 105 | 57900.105 | 1.849 | 1.0883 | 915.68 | 14.24 | 14.34 | 39.6 | 0.7 | 32.43 | 5.3 | 294.711 | 32.43 | 15.21 | 3.64 | 7070.23 | 1.661 | 3.1045 | 0.0339 | 1.03 | 25.55 | 0.811 | 28.11 | 57 | 17.2 | 29.9684 | -99.9631 | 0.946 | 16 | 915.24 | 6.9 | 35.09 | 3.72 | 99999 | 99999 | 99999 | 16:05:16 | 102.7 | 2.3 | 23.92 | 0 | 0 | 0
2023-10-14 | 16:05:01 | 34 | 57901.034 | 1.8675 | 1.0929 | 915.19 | 14.17 | 14.27 | 39.7 | 0.67 | 32.41 | 5.3 | 294.685 | 32.41 | 15.19 | 3.65 | 7059.65 | 1.683 | 3.0966 | 0.0338 | 1.05 | 25.53 | 0.809 | 28.11 | 57 | 17.2 | 29.9683 | -99.9632 | 0.95 | 16 | 914.8 | 6.89 | 35.16 | 3.68 | 99999 | 99999 | 99999 | 16:05:17 | 102.7 | 2.3 | 23.92 | 0 | 0 | 0
2023-10-14 | 16:05:02 | 141 | 57902.141 | 1.8845 | 1.0971 | 914.73 | 14.22 | 14.32 | 39.8 | 0.75 | 32.38 | 5.3 | 294.778 | 32.38 | 15.14 | 3.64 | 7104.25 | 1.704 | 3.1045 | 0.0339 | 1.06 | 25.54 | 0.811 | 28.11 | 57 | 17.2 | 29.9683 | -99.9632 | 0.954 | 16 | 914.37 | 6.87 | 35.23 | 3.7 | 99999 | 99999 | 99999 | 16:05:18 | 102.7 | 2.3 | 23.92 | 0 | 0 | 0
2023-10-14 | 16:05:03 | 164 | 57903.164 | 1.9006 | 1.1014 | 914.26 | 14.12 | 14.22 | 39.9 | 0.69 | 32.36 | 5.3 | 294.719 | 32.36 | 15.1 | 3.61 | 7079.5 | 1.725 | 3.1084 | 0.034 | 1.07 | 25.6 | 0.812 | 28.11 | 57 | 17.2 | 29.9682 | -99.9633 | 0.958 | 16 | 913.94 | 6.89 | 35.16 | 3.68 | 99999 | 99999 | 99999 | 16:05:19 | 102.7 | 2.3 | 23.91 | 0 | 0 | 0
2023-10-14 | 16:05:04 | 130 | 57904.13 | 1.9172 | 1.1061 | 913.75 | 13.99 | 14.09 | 40 | 0.61 | 32.34 | 5.3 | 294.632 | 32.34 | 15.05 | 3.65 | 7041.24 | 1.748 | 3.1162 | 0.0341 | 1.09 | 25.66 | 0.814 | 28.11 | 57 | 17.2 | 29.9681 | -99.9633 | 0.963 | 16 | 913.4 | 6.95 | 35.32 | 3.69 | 99999 | 99999 | 99999 | 16:05:20 | 102.7 | 2.3 | 23.91 | 0 | 0 | 0
2023-10-14 | 16:05:05 | 126 | 57905.126 | 1.9326 | 1.1101 | 913.32 | 14.12 | 14.22 | 40.1 | 0.76 | 32.32 | 5.3 | 294.805 | 32.32 | 15.02 | 3.64 | 7122.52 | 1.767 | 3.1162 | 0.0341 | 1.1 | 25.7 | 0.814 | 28.11 | 57 | 17.2 | 29.9681 | -99.9634 | 0.967 | 16 | 912.96 | 7.01 | 35.25 | 3.71 | 99999 | 99999 | 99999 | 16:05:21 | 102.8 | 2.3 | 23.9 | 0 | 0 | 0
2023-10-14 | 16:05:06 | 49 | 57906.049 | 1.9497 | 1.1137 | 912.93 | 14.14 | 14.24 | 40.2 | 0.81 | 32.3 | 5.3 | 294.861 | 32.3 | 15.01 | 3.66 | 7152.77 | 1.785 | 3.1123 | 0.0341 | 1.11 | 25.7 | 0.813 | 28.11 | 57 | 17.2 | 29.968 | -99.9635 | 0.971 | 16 | 912.53 | 7.03 | 35.38 | 3.72 | 99999 | 99999 | 99999 | 16:05:22 | 102.8 | 2.3 | 23.9 | 0 | 0 | 0
2023-10-14 | 16:05:07 | 73 | 57907.073 | 1.9669 | 1.1172 | 912.55 | 14.01 | 14.11 | 40.3 | 0.73 | 32.28 | 5.3 | 294.763 | 32.28 | 14.97 | 3.66 | 7112.99 | 1.802 | 3.1123 | 0.0341 | 1.12 | 25.69 | 0.813 | 28.11 | 57 | 17.2 | 29.9679 | -99.9635 | 0.974 | 16 | 912.21 | 7.07 | 35.54 | 3.72 | 99999 | 99999 | 99999 | 16:05:23 | 102.8 | 2.3 | 23.89 | 0 | 0 | 0
2023-10-14 | 16:05:08 | 108 | 57908.108 | 1.9842 | 1.121 | 912.14 | 13.92 | 14.02 | 40.4 | 0.69 | 32.26 | 5.3 | 294.708 | 32.26 | 14.91 | 3.69 | 7092.09 | 1.821 | 3.1123 | 0.0341 | 1.13 | 25.7 | 0.813 | 28.11 | 57 | 17.2 | 29.9679 | -99.9636 | 0.977 | 16 | 911.88 | 7.16 | 35.56 | 3.74 | 99999 | 99999 | 99999 | 16:05:24 | 102.8 | 2.3 | 23.89 | 0 | 0 | 0
2023-10-14 | 16:05:09 | 142 | 57909.142 | 1.9994 | 1.1242 | 911.79 | 14.05 | 14.15 | 40.5 | 0.84 | 32.23 | 5.3 | 294.874 | 32.23 | 14.92 | 3.7 | 7173.2 | 1.837 | 3.1045 | 0.034 | 1.14 | 25.68 | 0.811 | 28.11 | 57 | 17.2 | 29.9678 | -99.9637 | 0.981 | 16 | 911.45 | 7.29 | 35.64 | 3.76 | 99999 | 99999 | 99999 | 16:05:25 | 102.8 | 2.4 | 23.88 | 0 | 0 | 0
2023-10-14 | 16:05:10 | 59 | 57910.059 | 2.0168 | 1.1271 | 911.48 | 13.97 | 14.07 | 40.5 | 0.76 | 32.21 | 5.3 | 294.821 | 32.21 | 14.9 | 3.73 | 7138.19 | 1.851 | 3.0966 | 0.034 | 1.15 | 25.63 | 0.809 | 28.11 | 57 | 17.2 | 29.9678 | -99.9638 | 0.984 | 16 | 911.13 | 7.39 | 35.94 | 3.76 | 99999 | 99999 | 99999 | 16:05:26 | 102.9 | 2.4 | 23.88 | 0 | 0 | 0
2023-10-14 | 16:05:11 | 99 | 57911.099 | 2.0337 | 1.1303 | 911.13 | 13.83 | 13.93 | 40.6 | 0.67 | 32.19 | 5.3 | 294.709 | 32.19 | 14.84 | 3.72 | 7093.4 | 1.867 | 3.0809 | 0.0338 | 1.16 | 25.55 | 0.805 | 28.11 | 57 | 17.2 | 29.9677 | -99.9638 | 0.988 | 16 | 910.69 | 7.52 | 36.41 | 3.81 | 99999 | 99999 | 99999 | 16:05:27 | 102.9 | 2.4 | 23.87 | 0 | 0 | 0
2023-10-14 | 16:05:12 | 117 | 57912.117 | 2.0499 | 1.1341 | 910.72 | 13.77 | 13.87 | 40.7 | 0.65 | 32.17 | 5.3 | 294.685 | 32.17 | 14.8 | 3.73 | 7086.29 | 1.885 | 3.0691 | 0.0337 | 1.17 | 25.45 | 0.802 | 28.11 | 57 | 17.2 | 29.9676 | -99.9639 | 0.991 | 16 | 910.37 | 7.65 | 36.56 | 3.76 | 99999 | 99999 | 99999 | 16:05:28 | 102.9 | 2.4 | 23.86 | 0 | 0 | 0
2023-10-14 | 16:05:13 | 89 | 57913.089 | 2.0672 | 1.1375 | 910.36 | 13.89 | 13.99 | 40.7 | 0.76 | 32.14 | 5.3 | 294.842 | 32.14 | 14.8 | 3.72 | 7144.98 | 1.902 | 3.0691 | 0.0337 | 1.18 | 25.41 | 0.802 | 28.11 | 57 | 17.2 | 29.9676 | -99.964 | 0.994 | 16 | 910.05 | 7.75 | 36.66 | 3.72 | 99999 | 99999 | 99999 | 16:05:29 | 102.9 | 2.4 | 23.86 | 0 | 0 | 0
2023-10-14 | 16:05:14 | 123 | 57914.123 | 2.0844 | 1.1402 | 910.06 | 13.78 | 13.88 | 40.7 | 0.66 | 32.12 | 5.3 | 294.756 | 32.12 | 14.75 | 3.68 | 7096.04 | 1.915 | 3.0613 | 0.0336 | 1.19 | 25.39 | 0.8 | 28.11 | 57 | 17.2 | 29.9675 | -99.9641 | 0.998 | 16 | 909.62 | 7.88 | 37.1 | 3.73 | 99999 | 99999 | 99999 | 16:05:30 | 102.9 | 2.4 | 23.85 | 0 | 0 | 0
2023-10-14 | 16:05:15 | 156 | 57915.156 | 2.0986 | 1.1436 | 909.7 | 13.67 | 13.77 | 40.8 | 0.6 | 32.1 | 5.3 | 294.677 | 32.1 | 14.71 | 3.66 | 7065.3 | 1.931 | 3.0495 | 0.0335 | 1.19 | 25.32 | 0.797 | 28.11 | 57 | 17.2 | 29.9675 | -99.9642 | 1.001 | 16 | 909.29 | 8.05 | 37.51 | 3.69 | 99999 | 99999 | 99999 | 16:05:31 | 103 | 2.4 | 23.85 | 0 | 0 | 0
2023-10-14 | 16:05:16 | 10 | 57916.01 | 2.1172 | 1.1467 | 909.36 | 13.73 | 13.83 | 40.9 | 0.68 | 32.08 | 5.3 | 294.77 | 32.08 | 14.66 | 3.64 | 7113.28 | 1.947 | 3.0498 | 0.0335 | 1.2 | 25.28 | 0.797 | 28.14 | 57 | 17.2 | 29.9674 | -99.9642 | 1.004 | 16 | 908.97 | 8.18 | 37.66 | 3.65 | 99999 | 99999 | 99999 | 16:05:32 | 103 | 2.4 | 23.84 | 0 | 0 | 0
2023-10-14 | 16:05:17 | 128 | 57917.128 | 2.134 | 1.149 | 909.11 | 13.79 | 13.89 | 41 | 0.77 | 32.06 | 5.3 | 294.854 | 32.06 | 14.68 | 3.57 | 7160.83 | 1.958 | 3.0466 | 0.0335 | 1.21 | 25.28 | 0.796 | 28.21 | 57 | 17.2 | 29.9673 | -99.9643 | 1.006 | 16 | 908.75 | 8.34 | 37.49 | 3.6 | 99999 | 99999 | 99999 | 16:05:33 | 103 | 2.4 | 23.84 | 0 | 0 | 0
2023-10-14 | 16:05:18 | 130 | 57918.13 | 2.1504 | 1.1515 | 908.84 | 13.69 | 13.79 | 41 | 0.68 | 32.03 | 5.3 | 294.777 | 32.03 | 14.64 | 3.5 | 7116.18 | 1.97 | 3.0506 | 0.0336 | 1.22 | 25.29 | 0.797 | 28.22 | 57 | 17.2 | 29.9672 | -99.9643 | 1.009 | 16 | 908.43 | 8.44 | 37.64 | 3.54 | 99999 | 99999 | 99999 | 16:05:34 | 103 | 2.4 | 23.84 | 0 | 0 | 0
2023-10-14 | 16:05:19 | 116 | 57919.116 | 2.1679 | 1.1539 | 908.58 | 13.55 | 13.65 | 41 | 0.56 | 32.01 | 5.3 | 294.657 | 32.01 | 14.6 | 3.45 | 7053.16 | 1.982 | 3.0546 | 0.0336 | 1.22 | 25.33 | 0.798 | 28.22 | 57 | 17.2 | 29.9672 | -99.9644 | 1.011 | 16 | 908.21 | 8.57 | 37.66 | 3.44 | 99999 | 99999 | 99999 | 16:05:35 | 103.1 | 2.4 | 23.83 | 0 | 0 | 0
2023-10-14 | 16:05:20 | 165 | 57920.165 | 2.184 | 1.1564 | 908.31 | 13.64 | 13.75 | 41.2 | 0.71 | 31.99 | 5.3 | 294.785 | 31.99 | 14.55 | 3.42 | 7136.55 | 1.994 | 3.0506 | 0.0336 | 1.23 | 25.33 | 0.797 | 28.22 | 57 | 17.2 | 29.9671 | -99.9645 | 1.013 | 16 | 908 | 8.76 | 37.94 | 3.42 | 99999 | 99999 | 99999 | 16:05:36 | 103.1 | 2.4 | 23.83 | 0 | 0 | 0
2023-10-14 | 16:05:21 | 135 | 57921.135 | 2.1993 | 1.1591 | 908.02 | 13.79 | 13.9 | 41.2 | 0.85 | 31.96 | 5.3 | 294.966 | 31.96 | 14.57 | 3.38 | 7209.32 | 2.008 | 3.0428 | 0.0335 | 1.24 | 25.3 | 0.795 | 28.22 | 57 | 17.2 | 29.967 | -99.9645 | 1.016 | 16 | 907.68 | 8.89 | 38.04 | 3.38 | 99999 | 99999 | 99999 | 16:05:37 | 103.1 | 2.4 | 23.82 | 0 | 0 | 0
2023-10-14 | 16:05:22 | 50 | 57922.05 | 2.218 | 1.1617 | 907.74 | 13.72 | 13.83 | 41 | 0.72 | 31.94 | 5.3 | 294.92 | 31.94 | 14.57 | 3.39 | 7143.45 | 2.02 | 3.0388 | 0.0335 | 1.25 | 25.26 | 0.794 | 28.22 | 57 | 17.2 | 29.9669 | -99.9646 | 1.019 | 16 | 907.35 | 9.01 | 38.31 | 3.38 | 99999 | 99999 | 99999 | 16:05:38 | 103.1 | 2.4 | 23.82 | 0 | 0 | 0
2023-10-14 | 16:05:23 | 170 | 57923.17 | 2.2332 | 1.1651 | 907.38 | 13.64 | 13.75 | 41 | 0.65 | 31.92 | 5.3 | 294.871 | 31.92 | 14.54 | 3.38 | 7108.9 | 2.037 | 3.0388 | 0.0335 | 1.26 | 25.25 | 0.794 | 28.22 | 57 | 17.2 | 29.9669 | -99.9647 | 1.023 | 16 | 906.92 | 9.14 | 38.52 | 3.43 | 99999 | 99999 | 99999 | 16:05:39 | 103.1 | 2.5 | 23.82 | 0 | 0 | 0
2023-10-14 | 16:05:24 | 87 | 57924.087 | 2.2497 | 1.1681 | 907.05 | 13.59 | 13.7 | 40.9 | 0.57 | 31.9 | 5.3 | 294.85 | 31.9 | 14.51 | 3.38 | 7070.78 | 2.052 | 3.0271 | 0.0334 | 1.26 | 25.21 | 0.791 | 28.22 | 57 | 17.2 | 29.9668 | -99.9647 | 1.026 | 16 | 906.6 | 9.27 | 38.67 | 3.41 | 99999 | 99999 | 99999 | 16:05:40 | 103.2 | 2.5 | 23.81 | 0 | 0 | 0
2023-10-14 | 16:05:25 | 74 | 57925.074 | 2.2675 | 1.1717 | 906.67 | 13.58 | 13.69 | 40.8 | 0.52 | 31.87 | 5.3 | 294.875 | 31.87 | 14.49 | 3.41 | 7051.68 | 2.069 | 3.0271 | 0.0334 | 1.27 | 25.18 | 0.791 | 28.22 | 57 | 17.2 | 29.9667 | -99.9647 | 1.03 | 16 | 906.17 | 9.35 | 38.55 | 3.44 | 99999 | 99999 | 99999 | 16:05:41 | 103.2 | 2.5 | 23.81 | 0 | 0 | 0
2023-10-14 | 16:05:26 | 146 | 57926.146 | 2.2837 | 1.1748 | 906.33 | 13.74 | 13.85 | 40.8 | 0.67 | 31.85 | 5.3 | 295.071 | 31.85 | 14.47 | 3.39 | 7128.68 | 2.084 | 3.031 | 0.0334 | 1.28 | 25.2 | 0.792 | 28.22 | 57 | 17.2 | 29.9666 | -99.9648 | 1.034 | 16 | 905.74 | 9.4 | 38.48 | 3.45 | 99999 | 99999 | 99999 | 16:05:42 | 103.2 | 2.5 | 23.81 | 0 | 0 | 0
2023-10-14 | 16:05:27 | 114 | 57927.114 | 2.299 | 1.178 | 905.99 | 13.67 | 13.78 | 40.8 | 0.6 | 31.82 | 5.3 | 295.03 | 31.82 | 14.46 | 3.36 | 7098.71 | 2.099 | 3.0349 | 0.0335 | 1.29 | 25.24 | 0.793 | 28.22 | 57 | 17.2 | 29.9666 | -99.9648 | 1.037 | 16 | 905.42 | 9.52 | 38.44 | 3.41 | 99999 | 99999 | 99999 | 16:05:43 | 103.2 | 2.5 | 23.81 | 0 | 0 | 0
2023-10-14 | 16:05:28 | 35 | 57928.035 | 2.3342 | 1.1808 | 905.69 | 13.54 | 13.65 | 40.8 | 0.49 | 31.8 | 5.3 | 294.924 | 31.8 | 14.43 | 3.35 | 7040.77 | 2.113 | 3.0349 | 0.0335 | 1.3 | 25.26 | 0.793 | 28.22 | 57 | 17.2 | 29.9664 | -99.9649 | 1.042 | 16 | 904.88 | 9.49 | 37.74 | 3.33 | 99999 | 99999 | 99999 | 16:05:45 | 103.3 | 2.5 | 23.8 | 0 | 0 | 0
2023-10-14 | 16:05:30 | 142 | 57930.142 | 2.3494 | 1.1865 | 905.07 | 13.38 | 13.49 | 41 | 0.41 | 31.76 | 5.3 | 294.817 | 31.76 | 14.38 | 3.27 | 7006.37 | 2.141 | 99999 | 99999 | 99999 | 99999 | 99999 | 99999 | 99999 | 99999 | 29.9664 | -99.965 | 1.045 | 16 | 904.56 | 9.48 | 37.85 | 3.3 | 99999 | 99999 | 99999 | 16:05:46 | 103.3 | 2.5 | 23.8 | 0 | 0 | 0
2023-10-14 | 16:05:31 | 59 | 57931.059 | 2.3676 | 1.1894 | 904.76 | 13.32 | 13.43 | 41.2 | 0.42 | 31.73 | 5.3 | 294.784 | 31.73 | 14.32 | 3.22 | 7015.47 | 2.154 | 3.0428 | 0.0336 | 1.33 | 25.32 | 0.795 | 28.22 | 57 | 17.2 | 29.9663 | -99.965 | 1.048 | 16 | 904.24 | 9.48 | 37.79 | 3.27 | 99999 | 99999 | 99999 | 16:05:47 | 103.3 | 2.5 | 23.8 | 0 | 0 | 0
2023-10-14 | 16:05:32 | 150 | 57932.15 | 2.384 | 1.1927 | 904.41 | 13.28 | 13.39 | 41.3 | 0.42 | 31.71 | 5.3 | 294.776 | 31.71 | 14.28 | 3.18 | 7016.86 | 2.17 | 3.0349 | 0.0336 | 1.33 | 25.33 | 0.793 | 28.22 | 57 | 17.2 | 29.9662 | -99.965 | 1.051 | 15 | 903.92 | 9.48 | 37.62 | 3.23 | 99999 | 99999 | 99999 | 16:05:48 | 103.3 | 2.5 | 23.8 | 0 | 0 | 0
2023-10-14 | 16:05:33 | 132 | 57933.132 | 2.3993 | 1.1961 | 904.04 | 13.39 | 13.5 | 41.4 | 0.55 | 31.69 | 5.3 | 294.923 | 31.69 | 14.31 | 3.16 | 7087.87 | 2.187 | 3.0349 | 0.0336 | 1.34 | 25.31 | 0.793 | 28.22 | 57 | 17.2 | 29.9662 | -99.9651 | 1.054 | 15 | 903.59 | 9.45 | 37.75 | 3.21 | 99999 | 99999 | 99999 | 16:05:49 | 103.3 | 2.5 | 23.79 | 0 | 0 | 0
2023-10-14 | 16:05:34 | 51 | 57934.051 | 2.4177 | 1.1992 | 903.71 | 13.42 | 13.53 | 41.4 | 0.58 | 31.66 | 5.3 | 294.985 | 31.66 | 14.27 | 3.11 | 7104.43 | 2.202 | 3.031 | 0.0335 | 1.35 | 25.3 | 0.792 | 28.22 | 57 | 17.2 | 29.9661 | -99.9651 | 1.057 | 15 | 903.27 | 9.4 | 37.81 | 3.13 | 99999 | 99999 | 99999 | 16:05:50 | 103.4 | 2.5 | 23.79 | 0 | 0 | 0
2023-10-14 | 16:05:35 | 154 | 57935.154 | 2.4338 | 1.2023 | 903.37 | 13.3 | 13.41 | 41.3 | 0.44 | 31.64 | 5.3 | 294.893 | 31.64 | 14.19 | 3.07 | 7034.13 | 2.217 | 3.0153 | 0.0334 | 1.36 | 25.23 | 0.788 | 28.22 | 57 | 17.2 | 29.9661 | -99.9652 | 1.06 | 15 | 902.95 | 9.36 | 37.97 | 3.09 | 99999 | 99999 | 99999 | 16:05:51 | 103.4 | 2.6 | 23.79 | 0 | 0 | 0
2023-10-14 | 16:05:36 | 119 | 57936.119 | 2.4497 | 1.2058 | 903 | 13.26 | 13.37 | 41.3 | 0.4 | 31.62 | 5.3 | 294.886 | 31.62 | 14.15 | 3.06 | 7018.51 | 2.233 | 3.0114 | 0.0333 | 1.37 | 25.16 | 0.787 | 28.22 | 57 | 17.2 | 29.966 | -99.9652 | 1.064 | 15 | 902.52 | 9.25 | 37.86 | 3.1 | 99999 | 99999 | 99999 | 16:05:52 | 103.4 | 2.6 | 23.78 | 0 | 0 | 0
2023-10-14 | 16:05:37 | 74 | 57937.074 | 2.4678 | 1.2092 | 902.63 | 13.21 | 13.32 | 41.4 | 0.39 | 31.59 | 5.3 | 294.869 | 31.59 | 14.12 | 3.07 | 7015.39 | 2.25 | 3.0236 | 0.0335 | 1.38 | 25.21 | 0.79 | 28.27 | 57 | 17.2 | 29.966 | -99.9653 | 1.067 | 15 | 902.2 | 9.19 | 37.83 | 3.1 | 99999 | 99999 | 99999 | 16:05:53 | 103.4 | 2.6 | 23.78 | 0 | 0 | 0
2023-10-14 | 16:05:38 | 162 | 57938.162 | 2.4839 | 1.213 | 902.22 | 13.13 | 13.24 | 41.5 | 0.35 | 31.57 | 5.3 | 294.825 | 31.57 | 14.06 | 3.06 | 6998.69 | 2.268 | 3.032 | 0.0336 | 1.39 | 25.3 | 0.792 | 28.32 | 57 | 17.2 | 29.9659 | -99.9653 | 1.071 | 15 | 901.77 | 9.21 | 37.88 | 3.13 | 99999 | 99999 | 99999 | 16:05:54 | 103.4 | 2.6 | 23.78 | 0 | 0 | 0
2023-10-14 | 16:05:39 | 128 | 57939.128 | 2.4989 | 1.217 | 901.79 | 13.13 | 13.24 | 41.5 | 0.35 | 31.55 | 5.3 | 294.865 | 31.55 | 14.04 | 3.09 | 7002.01 | 2.287 | 3.0241 | 0.0335 | 1.4 | 25.31 | 0.79 | 28.32 | 57 | 17.2 | 29.9659 | -99.9654 | 1.075 | 15 | 901.34 | 9.15 | 37.79 | 3.13 | 99999 | 99999 | 99999 | 16:05:55 | 103.4 | 2.6 | 23.77 | 0 | 0 | 0
2023-10-14 | 16:05:40 | 28 | 57940.028 | 2.517 | 1.221 | 901.37 | 13.25 | 13.36 | 41.5 | 0.46 | 31.52 | 5.3 | 295.028 | 31.52 | 14.05 | 3.13 | 7060.77 | 2.306 | 3.0241 | 0.0336 | 1.42 | 25.29 | 0.79 | 28.32 | 57 | 17.2 | 29.9658 | -99.9655 | 1.079 | 15 | 900.91 | 9.09 | 37.62 | 3.17 | 99999 | 99999 | 99999 | 16:05:56 | 103.5 | 2.6 | 23.77 | 0 | 0 | 0
2023-10-14 | 16:05:41 | 114 | 57941.114 | 2.5343 | 1.2245 | 900.99 | 13.21 | 13.32 | 41.4 | 0.39 | 31.5 | 5.3 | 295.022 | 31.5 | 14.04 | 3.14 | 7028.08 | 2.323 | 3.0241 | 0.0336 | 1.43 | 25.3 | 0.79 | 28.32 | 57 | 17.2 | 29.9658 | -99.9655 | 1.082 | 14 | 900.59 | 9.05 | 37.64 | 3.13 | 99999 | 99999 | 99999 | 16:05:57 | 103.5 | 2.6 | 23.76 | 0 | 0 | 0
2023-10-14 | 16:05:42 | 154 | 57942.154 | 2.5497 | 1.2287 | 900.54 | 13.18 | 13.29 | 41.4 | 0.36 | 31.48 | 5.3 | 295.033 | 31.48 | 14.02 | 3.15 | 7017.71 | 2.343 | 3.0241 | 0.0336 | 1.44 | 25.32 | 0.79 | 28.32 | 57 | 17.2 | 29.9657 | -99.9656 | 1.086 | 14 | 900.17 | 9.02 | 37.59 | 3.16 | 99999 | 99999 | 99999 | 16:05:58 | 103.5 | 2.6 | 23.76 | 0 | 0 | 0
2023-10-14 | 16:05:43 | 72 | 57943.072 | 2.568 | 1.2326 | 900.12 | 13.25 | 13.36 | 41.4 | 0.43 | 31.45 | 5.3 | 295.145 | 31.45 | 14.04 | 3.17 | 7053.36 | 2.362 | 3.0202 | 0.0336 | 1.45 | 25.31 | 0.789 | 28.32 | 57 | 17.2 | 29.9656 | -99.9657 | 1.09 | 14 | 899.74 | 9.07 | 37.39 | 3.2 | 99999 | 99999 | 99999 | 16:05:59 | 103.5 | 2.6 | 23.75 | 0 | 0 | 0
2023-10-14 | 16:05:44 | 175 | 57944.175 | 2.5833 | 1.2363 | 899.73 | 13.14 | 13.25 | 41.3 | 0.29 | 31.43 | 5.3 | 295.068 | 31.43 | 14.04 | 3.2 | 6988.49 | 2.379 | 3.0202 | 0.0336 | 1.46 | 25.31 | 0.789 | 28.32 | 57 | 17.2 | 29.9656 | -99.9657 | 1.094 | 14 | 899.31 | 9.05 | 37.17 | 3.21 | 99999 | 99999 | 99999 | 16:06:00 | 103.5 | 2.6 | 23.75 | 0 | 0 | 0
2023-10-14 | 16:05:45 | 91 | 57945.091 | 2.5998 | 1.2407 | 899.25 | 13.15 | 13.26 | 41.1 | 0.24 | 31.41 | 5.3 | 295.123 | 31.41 | 14.02 | 3.25 | 6962.68 | 2.401 | 3.0202 | 0.0336 | 1.47 | 25.32 | 0.789 | 28.32 | 57 | 17.2 | 29.9655 | -99.9658 | 1.098 | 14 | 898.88 | 8.97 | 37.16 | 3.23 | 99999 | 99999 | 99999 | 16:06:01 | 103.6 | 2.6 | 23.74 | 0 | 0 | 0
2023-10-14 | 16:05:46 | 78 | 57946.078 | 2.6168 | 1.2444 | 898.86 | 13.21 | 13.32 | 40.9 | 0.22 | 31.39 | 5.3 | 295.221 | 31.39 | 14.02 | 3.25 | 6958.97 | 2.418 | 3.0281 | 0.0337 | 1.48 | 25.36 | 0.791 | 28.32 | 57 | 17.2 | 29.9655 | -99.9659 | 1.102 | 14 | 898.46 | 9.04 | 37.15 | 3.27 | 99999 | 99999 | 99999 | 16:06:02 | 103.6 | 2.7 | 23.73 | 0 | 0 | 0
2023-10-14 | 16:05:47 | 99 | 57947.099 | 2.6329 | 1.2481 | 898.46 | 13.17 | 13.28 | 40.7 | 0.12 | 31.36 | 5.3 | 295.217 | 31.36 | 14.01 | 3.31 | 6909.56 | 2.436 | 3.0163 | 0.0336 | 1.49 | 25.36 | 0.788 | 28.32 | 57 | 17.2 | 29.9654 | -99.966 | 1.105 | 14 | 898.14 | 9.08 | 36.99 | 3.3 | 99999 | 99999 | 99999 | 16:06:03 | 103.6 | 2.7 | 23.73 | 0 | 0 | 0
2023-10-14 | 16:05:48 | 67 | 57948.067 | 2.6502 | 1.2518 | 898.07 | 13.1 | 13.21 | 40.6 | 0.02 | 31.34 | 5.3 | 295.182 | 31.34 | 13.95 | 3.35 | 6863.75 | 2.453 | 3.0124 | 0.0335 | 1.5 | 25.3 | 0.787 | 28.32 | 57 | 17.2 | 29.9653 | -99.966 | 1.109 | 14 | 897.71 | 9.04 | 36.97 | 3.34 | 99999 | 99999 | 99999 | 16:06:04 | 103.6 | 2.7 | 23.73 | 0 | 0 | 0
2023-10-14 | 16:05:49 | 101 | 57949.101 | 2.6674 | 1.2554 | 897.68 | 13.04 | 13.15 | 40.5 | -0.04 | 31.31 | 5.3 | 295.156 | 31.31 | 13.91 | 3.38 | 6822.69 | 2.47 | 3.0202 | 0.0336 | 1.51 | 25.33 | 0.789 | 28.32 | 58 | 17.2 | 29.9652 | -99.9661 | 1.113 | 14 | 897.28 | 9.13 | 37.11 | 3.41 | 99999 | 99999 | 99999 | 16:06:05 | 103.7 | 2.7 | 23.72 | 0 | 0 | 0
2023-10-14 | 16:05:50 | 136 | 57950.136 | 2.6836 | 1.2593 | 897.27 | 13.08 | 13.19 | 40.3 | -0.07 | 31.29 | 5.3 | 295.236 | 31.29 | 13.87 | 3.43 | 6809.76 | 2.488 | 3.0281 | 0.0337 | 1.52 | 25.4 | 0.791 | 28.32 | 57 | 17.2 | 29.9651 | -99.9662 | 1.116 | 14 | 896.96 | 9.15 | 37.19 | 3.43 | 99999 | 99999 | 99999 | 16:06:06 | 103.7 | 2.7 | 23.72 | 0 | 0 | 0
2023-10-14 | 16:05:51 | 107 | 57951.107 | 2.6986 | 1.263 | 896.87 | 13.23 | 13.34 | 40.1 | -0.01 | 31.26 | 5.3 | 295.428 | 31.26 | 13.87 | 3.47 | 6845.96 | 2.505 | 3.032 | 0.0338 | 1.53 | 25.46 | 0.792 | 28.32 | 57 | 17.2 | 29.9651 | -99.9663 | 1.119 | 14 | 896.64 | 9.16 | 37.04 | 3.44 | 99999 | 99999 | 99999 | 16:06:07 | 103.7 | 2.7 | 23.71 | 0 | 0 | 0
2023-10-14 | 16:05:52 | 9 | 57952.009 | 2.7168 | 1.2661 | 896.54 | 13.42 | 13.53 | 40 | 0.1 | 31.24 | 5.3 | 295.655 | 31.24 | 13.9 | 3.48 | 6917.08 | 2.519 | 3.0359 | 0.0339 | 1.54 | 25.5 | 0.793 | 28.32 | 57 | 17.2 | 29.965 | -99.9663 | 1.122 | 14 | 896.32 | 9.23 | 37.05 | 3.44 | 99999 | 99999 | 99999 | 16:06:08 | 103.7 | 2.7 | 23.71 | 0 | 0 | 0
2023-10-14 | 16:05:53 | 99 | 57953.099 | 2.7336 | 1.2696 | 896.17 | 13.42 | 13.53 | 39.8 | 0.04 | 31.22 | 5.3 | 295.69 | 31.22 | 13.93 | 3.49 | 6885.08 | 2.536 | 3.0163 | 0.0337 | 1.55 | 25.45 | 0.788 | 28.32 | 57 | 17.2 | 99999 | 99999 | 99999 | 99999 | 99999 | 99999 | 99999 | 99999 | 99999 | 99999 | 99999 | 99999:99999:99999 | 99999 | 99999 | 99999 | 99999 | 99999 | 99999
2023-10-14 | 16:05:54 | 112 | 57954.112 | 2.7679 | 1.2728 | 895.83 | 13.46 | 13.57 | 39.6 | 0 | 31.19 | 5.3 | 295.764 | 31.19 | 13.97 | 3.49 | 6870.85 | 2.55 | 3.0163 | 0.0337 | 1.56 | 25.38 | 0.788 | 28.32 | 57 | 17.2 | 29.9647 | -99.9665 | 1.13 | 14 | 895.47 | 9.43 | 37.26 | 3.36 | 99999 | 99999 | 99999 | 16:06:11 | 103.8 | 2.7 | 23.7 | 0 | 0 | 0
2023-10-14 | 16:05:56 | 169 | 57956.169 | 2.7999 | 1.2786 | 895.21 | 13.2 | 13.31 | 39.3 | -0.28 | 31.14 | 5.3 | 295.554 | 31.14 | 13.97 | 3.44 | 6707.58 | 2.577 | 3.0281 | 0.0338 | 1.58 | 25.44 | 0.791 | 28.32 | 57 | 17.2 | 29.9646 | -99.9667 | 1.137 | 14 | 894.73 | 9.46 | 37.35 | 3.34 | 99999 | 99999 | 99999 | 16:06:13 | 103.9 | 2.7 | 23.69 | 0 | 0 | 0
2023-10-14 | 16:05:58 | 87 | 57958.087 | 2.8176 | 1.286 | 894.42 | 12.98 | 13.09 | 39.1 | -0.51 | 31.1 | 5.3 | 295.401 | 31.1 | 13.95 | 3.48 | 6583.07 | 2.611 | 3.0323 | 0.0339 | 1.6 | 25.53 | 0.792 | 28.35 | 57 | 17.2 | 29.9645 | -99.9668 | 1.141 | 14 | 894.3 | 9.54 | 37.54 | 3.34 | 99999 | 99999 | 99999 | 16:06:14 | 103.9 | 2.8 | 23.68 | 0 | 0 | 0
2023-10-14 | 16:05:59 | 151 | 57959.151 | 2.8336 | 1.2894 | 894.06 | 12.94 | 13.05 | 39.1 | -0.54 | 31.08 | 5.3 | 295.393 | 31.08 | 13.94 | 3.48 | 6568.37 | 2.626 | 3.033 | 0.0339 | 1.61 | 25.56 | 0.792 | 28.42 | 57 | 17.2 | 29.9644 | -99.9668 | 1.145 | 14 | 893.88 | 9.62 | 37.73 | 3.37 | 99999 | 99999 | 99999 | 16:06:15 | 103.9 | 2.8 | 23.68 | 0 | 0 | 0
2023-10-14 | 16:06:00 | 107 | 57960.107 | 2.85 | 1.2929 | 893.69 | 12.99 | 13.1 | 38.9 | -0.57 | 31.05 | 5.3 | 295.48 | 31.05 | 13.93 | 3.5 | 6558.81 | 2.641 | 3.037 | 0.034 | 1.62 | 25.58 | 0.793 | 28.43 | 57 | 17.2 | 29.9643 | -99.9669 | 1.148 | 14 | 893.56 | 9.68 | 38 | 3.41 | 99999 | 99999 | 99999 | 16:06:16 | 103.9 | 2.8 | 23.67 | 0 | 0 | 0
2023-10-14 | 16:06:01 | 94 | 57961.094 | 2.8681 | 1.2964 | 893.31 | 13.09 | 13.2 | 38.6 | -0.58 | 31.03 | 5.3 | 295.619 | 31.03 | 13.93 | 3.55 | 6553.65 | 2.657 | 3.037 | 0.034 | 1.63 | 25.61 | 0.793 | 28.43 | 57 | 17.2 | 29.9642 | -99.967 | 1.151 | 14 | 893.24 | 9.78 | 38.22 | 3.43 | 99999 | 99999 | 99999 | 16:06:17 | 104 | 2.8 | 23.67 | 0 | 0 | 0
2023-10-14 | 16:06:02 | 176 | 57962.176 | 2.8845 | 1.2998 | 892.95 | 13.23 | 13.34 | 38.2 | -0.6 | 31.01 | 5.3 | 295.798 | 31.01 | 13.93 | 3.55 | 6547.91 | 2.672 | 3.0528 | 0.0342 | 1.64 | 25.68 | 0.797 | 28.43 | 57 | 17.2 | 29.9641 | -99.9671 | 1.154 | 14 | 892.92 | 9.97 | 39.04 | 3.42 | 99999 | 99999 | 99999 | 16:06:18 | 104 | 2.8 | 23.66 | 0 | 0 | 0
2023-10-14 | 16:06:03 | 165 | 57963.165 | 2.8988 | 1.3026 | 892.65 | 13.32 | 13.43 | 37.9 | -0.62 | 30.99 | 5.3 | 295.919 | 30.99 | 13.94 | 3.55 | 6536.86 | 2.685 | 3.0724 | 0.0344 | 1.65 | 25.83 | 0.802 | 28.43 | 57 | 17.2 | 29.964 | -99.9672 | 1.157 | 14 | 892.6 | 10.14 | 39.28 | 3.42 | 99999 | 99999 | 99999 | 16:06:19 | 104 | 2.8 | 23.66 | 0 | 0 | 0
2023-10-14 | 16:06:04 | 18 | 57964.018 | 2.9171 | 1.3056 | 892.34 | 13.46 | 13.57 | 37.5 | -0.64 | 30.96 | 5.3 | 296.093 | 30.96 | 13.97 | 3.54 | 6529.39 | 2.697 | 3.092 | 0.0347 | 1.66 | 25.99 | 0.807 | 28.43 | 57 | 17.1 | 29.964 | -99.9672 | 1.16 | 14 | 892.29 | 10.29 | 39.68 | 3.42 | 99999 | 99999 | 99999 | 16:06:20 | 104.1 | 2.8 | 23.65 | 0 | 0 | 0
2023-10-14 | 16:06:05 | 121 | 57965.121 | 2.9336 | 1.3085 | 892.03 | 13.57 | 13.68 | 37.1 | -0.68 | 30.94 | 5.3 | 296.236 | 30.94 | 13.99 | 3.52 | 6508.3 | 2.71 | 3.0842 | 0.0346 | 1.66 | 26.05 | 0.805 | 28.43 | 57 | 17.1 | 29.9639 | -99.9673 | 1.163 | 14 | 891.97 | 10.44 | 39.98 | 3.42 | 99999 | 99999 | 99999 | 16:06:21 | 104.1 | 2.8 | 23.64 | 0 | 0 | 0
2023-10-14 | 16:06:06 | 107 | 57966.107 | 2.9498 | 1.3113 | 891.73 | 13.68 | 13.79 | 36.8 | -0.69 | 30.92 | 5.3 | 296.378 | 30.92 | 14.06 | 3.52 | 6504.2 | 2.723 | 3.0803 | 0.0345 | 1.67 | 26.01 | 0.804 | 28.43 | 57 | 17.1 | 29.9638 | -99.9674 | 1.165 | 14 | 891.76 | 10.63 | 40.16 | 3.38 | 99999 | 99999 | 99999 | 16:06:22 | 104.1 | 2.8 | 23.64 | 0 | 0 | 0
2023-10-14 | 16:06:07 | 82 | 57967.082 | 2.967 | 1.3143 | 891.41 | 13.7 | 13.81 | 36.4 | -0.81 | 30.9 | 5.3 | 296.429 | 30.9 | 14.1 | 3.51 | 6443.78 | 2.736 | 3.0803 | 0.0346 | 1.68 | 26 | 0.804 | 28.43 | 57 | 17.1 | 29.9637 | -99.9675 | 1.168 | 14 | 891.44 | 10.81 | 40.21 | 3.36 | 99999 | 99999 | 99999 | 16:06:23 | 104.1 | 2.8 | 23.63 | 0 | 0 | 0
2023-10-14 | 16:06:08 | 109 | 57968.109 | 2.9836 | 1.3172 | 891.11 | 13.89 | 14 | 36 | -0.79 | 30.88 | 5.3 | 296.654 | 30.88 | 14.17 | 3.48 | 6454.39 | 2.748 | 3.0763 | 0.0345 | 1.69 | 26 | 0.803 | 28.43 | 57 | 17.1 | 29.9636 | -99.9676 | 1.171 | 14 | 891.12 | 10.95 | 40.2 | 3.36 | 99999 | 99999 | 99999 | 16:06:24 | 104.2 | 2.8 | 23.63 | 0 | 0 | 0
2023-10-14 | 16:06:09 | 111 | 57969.111 | 3 | 1.3204 | 890.77 | 14.04 | 14.15 | 35.7 | -0.78 | 30.85 | 5.3 | 296.841 | 30.85 | 14.24 | 3.47 | 6465.75 | 2.762 | 3.092 | 0.0347 | 1.7 | 26.05 | 0.807 | 28.43 | 57 | 17.1 | 29.9635 | -99.9677 | 1.175 | 14 | 890.7 | 11.11 | 40.19 | 3.34 | 99999 | 99999 | 99999 | 16:06:25 | 104.2 | 2.8 | 23.62 | 0 | 0 | 0
2023-10-14 | 16:06:10 | 91 | 57970.091 | 3.0173 | 1.3239 | 890.4 | 14.23 | 14.34 | 35.3 | -0.77 | 30.83 | 5.3 | 297.072 | 30.83 | 14.32 | 3.45 | 6475.28 | 2.777 | 3.1038 | 0.0349 | 1.71 | 26.17 | 0.81 | 28.43 | 57 | 17.1 | 29.9634 | -99.9678 | 1.178 | 15 | 890.38 | 11.31 | 40.14 | 3.32 | 99999 | 99999 | 99999 | 16:06:26 | 104.2 | 2.9 | 23.62 | 0 | 0 | 0
2023-10-14 | 16:06:11 | 130 | 57971.13 | 3.0343 | 1.3272 | 890.05 | 14.42 | 14.53 | 35 | -0.72 | 30.81 | 5.3 | 297.302 | 30.81 | 14.4 | 3.42 | 6502.41 | 2.792 | 3.1235 | 0.0351 | 1.72 | 26.3 | 0.815 | 28.43 | 57 | 17.1 | 29.9633 | -99.9678 | 1.181 | 15 | 890.07 | 11.39 | 39.99 | 3.29 | 99999 | 99999 | 99999 | 16:06:27 | 104.2 | 2.9 | 23.61 | 0 | 0 | 0
2023-10-14 | 16:06:12 | 149 | 57972.149 | 3.0516 | 1.3303 | 889.72 | 14.61 | 14.72 | 34.9 | -0.61 | 30.79 | 5.3 | 297.53 | 30.79 | 14.47 | 3.41 | 6566.79 | 2.806 | 3.1431 | 0.0353 | 1.73 | 26.47 | 0.82 | 28.43 | 57 | 17.1 | 29.9633 | -99.968 | 1.184 | 16 | 889.75 | 11.51 | 40.09 | 3.28 | 99999 | 99999 | 99999 | 16:06:28 | 104.3 | 2.9 | 23.6 | 0 | 0 | 0
2023-10-14 | 16:06:13 | 185 | 57973.185 | 3.0668 | 1.3335 | 889.39 | 14.61 | 14.72 | 34.9 | -0.61 | 30.77 | 5.3 | 297.561 | 30.77 | 14.53 | 3.38 | 6569.21 | 2.819 | 3.1588 | 0.0355 | 1.74 | 26.62 | 0.824 | 28.43 | 57 | 17.1 | 99999 | 99999 | 99999 | 99999 | 99999 | 99999 | 99999 | 99999 | 99999 | 99999 | 99999 | 99999:99999:99999 | 99999 | 99999 | 99999 | 99999 | 99999 | 99999
2023-10-14 | 16:06:14 | 100 | 57974.1 | 3.0831 | 1.3366 | 889.06 | 14.64 | 14.75 | 35 | -0.55 | 30.74 | 5.3 | 297.624 | 30.74 | 14.6 | 3.35 | 6603.45 | 2.833 | 3.1863 | 0.0358 | 1.75 | 26.8 | 0.831 | 28.43 | 57 | 17.1 | 29.9631 | -99.9681 | 1.192 | 16 | 888.91 | 11.66 | 40.22 | 3.3 | 99999 | 99999 | 99999 | 16:06:30 | 104.3 | 2.9 | 23.59 | 0 | 0 | 0
2023-10-14 | 16:06:15 | 76 | 57975.076 | 3.0994 | 1.3397 | 888.73 | 14.66 | 14.77 | 35 | -0.53 | 30.72 | 5.3 | 297.676 | 30.72 | 14.65 | 3.35 | 6614.48 | 2.847 | 3.2099 | 0.0361 | 1.76 | 27.01 | 0.837 | 28.43 | 57 | 17.1 | 29.963 | -99.9682 | 1.196 | 16 | 888.49 | 11.71 | 40.13 | 3.27 | 99999 | 99999 | 99999 | 16:06:31 | 104.3 | 2.9 | 23.59 | 0 | 0 | 0
2023-10-14 | 16:06:16 | 59 | 57976.059 | 3.1173 | 1.3432 | 888.37 | 14.61 | 14.72 | 35 | -0.57 | 30.7 | 5.3 | 297.659 | 30.7 | 14.68 | 3.31 | 6595.67 | 2.862 | 3.2217 | 0.0363 | 1.77 | 27.16 | 0.84 | 28.43 | 57 | 17.1 | 29.963 | -99.9683 | 1.2 | 16 | 888.07 | 11.78 | 40.05 | 3.29 | 99999 | 99999 | 99999 | 16:06:32 | 104.4 | 2.9 | 23.58 | 0 | 0 | 0
2023-10-14 | 16:06:17 | 132 | 57977.132 | 3.1344 | 1.3465 | 888.02 | 14.57 | 14.68 | 34.9 | -0.64 | 30.67 | 5.3 | 297.651 | 30.67 | 14.71 | 3.29 | 6562.18 | 2.877 | 3.2256 | 0.0363 | 1.78 | 27.23 | 0.841 | 28.43 | 57 | 17.1 | 29.9629 | -99.9684 | 1.203 | 16 | 887.76 | 11.75 | 40.13 | 3.26 | 99999 | 99999 | 99999 | 16:06:33 | 104.4 | 2.9 | 23.57 | 0 | 0 | 0
2023-10-14 | 16:06:18 | 157 | 57978.157 | 3.1496 | 1.3499 | 887.66 | 14.63 | 14.74 | 34.9 | -0.59 | 30.65 | 5.3 | 297.747 | 30.65 | 14.73 | 3.28 | 6590.49 | 2.892 | 3.2296 | 0.0364 | 1.79 | 27.27 | 0.842 | 28.43 | 57 | 17.1 | 29.9628 | -99.9684 | 1.206 | 15 | 887.44 | 11.72 | 40.09 | 3.25 | 99999 | 99999 | 99999 | 16:06:34 | 104.4 | 2.9 | 23.57 | 0 | 0 | 0
2023-10-14 | 16:06:19 | 67 | 57979.067 | 3.1671 | 1.3531 | 887.32 | 14.7 | 14.81 | 34.9 | -0.54 | 30.63 | 5.3 | 297.852 | 30.63 | 14.77 | 3.27 | 6623.07 | 2.906 | 3.2374 | 0.0365 | 1.8 | 27.33 | 0.844 | 28.43 | 57 | 17.1 | 29.9628 | -99.9685 | 1.208 | 15 | 887.23 | 11.77 | 39.91 | 3.2 | 99999 | 99999 | 99999 | 16:06:35 | 104.4 | 2.9 | 23.57 | 0 | 0 | 0
2023-10-14 | 16:06:20 | 117 | 57980.117 | 3.1835 | 1.3563 | 886.99 | 14.81 | 14.92 | 34.8 | -0.48 | 30.6 | 5.3 | 297.998 | 30.6 | 14.83 | 3.25 | 6653.78 | 2.92 | 3.2531 | 0.0367 | 1.81 | 27.43 | 0.848 | 28.43 | 57 | 17.1 | 29.9627 | -99.9685 | 1.212 | 16 | 886.81 | 11.7 | 39.88 | 3.19 | 99999 | 99999 | 99999 | 16:06:36 | 104.5 | 2.9 | 23.56 | 0 | 0 | 0
2023-10-14 | 16:06:21 | 104 | 57981.104 | 3.1997 | 1.3592 | 886.68 | 14.91 | 15.02 | 34.8 | -0.41 | 30.58 | 5.3 | 298.131 | 30.58 | 14.91 | 3.23 | 6699.43 | 2.933 | 3.2688 | 0.0369 | 1.81 | 27.56 | 0.852 | 28.43 | 57 | 17.1 | 29.9627 | -99.9686 | 1.215 | 15 | 886.5 | 11.6 | 40.06 | 3.19 | 99999 | 99999 | 99999 | 16:06:37 | 104.5 | 3 | 23.56 | 0 | 0 | 0
2023-10-14 | 16:06:22 | 75 | 57982.075 | 3.2168 | 1.3616 | 886.43 | 15.02 | 15.13 | 34.7 | -0.36 | 30.56 | 5.3 | 298.269 | 30.56 | 14.97 | 3.18 | 6729.76 | 2.944 | 3.2846 | 0.0371 | 1.82 | 27.69 | 0.856 | 28.43 | 57 | 17.1 | 29.9626 | -99.9687 | 1.218 | 16 | 886.18 | 11.58 | 40.24 | 3.19 | 99999 | 99999 | 99999 | 16:06:38 | 104.5 | 3 | 23.55 | 0 | 0 | 0
2023-10-14 | 16:06:23 | 98 | 57983.098 | 3.2339 | 1.3639 | 886.19 | 15.04 | 15.15 | 34.5 | -0.41 | 30.54 | 5.3 | 298.312 | 30.54 | 15.03 | 3.15 | 6701.19 | 2.954 | 3.2967 | 0.0372 | 1.83 | 27.81 | 0.859 | 28.46 | 57 | 17.1 | 29.9625 | -99.9687 | 1.22 | 16 | 885.98 | 11.53 | 40.23 | 3.16 | 99999 | 99999 | 99999 | 16:06:39 | 104.5 | 3 | 23.55 | 0 | 0 | 0
2023-10-14 | 16:06:24 | 128 | 57984.128 | 3.2504 | 1.366 | 885.97 | 15.05 | 15.16 | 34.3 | -0.47 | 30.52 | 5.3 | 298.344 | 30.52 | 15.12 | 3.11 | 6668.05 | 2.964 | 3.3014 | 0.0373 | 1.84 | 27.88 | 0.86 | 28.53 | 57 | 17.1 | 29.9625 | -99.9688 | 1.222 | 15 | 885.77 | 11.45 | 40.43 | 3.12 | 99999 | 99999 | 99999 | 16:06:40 | 104.5 | 3 | 23.55 | 0 | 0 | 0
2023-10-14 | 16:06:25 | 116 | 57985.116 | 3.2666 | 1.3681 | 885.75 | 15.05 | 15.16 | 34.1 | -0.54 | 30.5 | 5.3 | 298.365 | 30.5 | 15.17 | 3.08 | 6630.55 | 2.973 | 3.3211 | 0.0375 | 1.84 | 27.99 | 0.865 | 28.54 | 57 | 17.1 | 29.9624 | -99.9689 | 1.224 | 15 | 885.56 | 11.42 | 40.7 | 3.13 | 99999 | 99999 | 99999 | 16:06:41 | 104.5 | 3 | 23.54 | 0 | 0 | 0
2023-10-14 | 16:06:26 | 87 | 57986.087 | 3.2833 | 1.3703 | 885.52 | 15.04 | 15.15 | 33.9 | -0.62 | 30.47 | 5.3 | 298.377 | 30.47 | 15.2 | 3.07 | 6588.83 | 2.983 | 3.3251 | 0.0375 | 1.85 | 28.09 | 0.866 | 28.54 | 57 | 17.1 | 29.9623 | -99.9689 | 1.226 | 15 | 885.35 | 11.37 | 40.97 | 3.07 | 99999 | 99999 | 99999 | 16:06:42 | 104.6 | 3 | 23.54 | 0 | 0 | 0
2023-10-14 | 16:06:27 | 88 | 57987.088 | 3.2995 | 1.3725 | 885.29 | 15.05 | 15.16 | 33.6 | -0.72 | 30.45 | 5.3 | 298.409 | 30.45 | 15.24 | 2.98 | 6536.06 | 2.992 | 3.3251 | 0.0376 | 1.86 | 28.11 | 0.866 | 28.54 | 57 | 17.1 | 29.9623 | -99.969 | 1.228 | 15 | 885.14 | 11.31 | 41.28 | 3 | 99999 | 99999 | 99999 | 16:06:43 | 104.6 | 3 | 23.53 | 0 | 0 | 0
2023-10-14 | 16:06:28 | 59 | 57988.059 | 3.3175 | 1.3744 | 885.09 | 15.11 | 15.22 | 33.4 | -0.75 | 30.43 | 5.3 | 298.491 | 30.43 | 15.27 | 2.94 | 6523.67 | 3 | 3.3329 | 0.0377 | 1.86 | 28.15 | 0.868 | 28.54 | 57 | 17.1 | 29.9622 | -99.9691 | 1.23 | 15 | 884.93 | 11.36 | 41.6 | 2.93 | 99999 | 99999 | 99999 | 16:06:44 | 104.6 | 3 | 23.53 | 0 | 0 | 0
2023-10-14 | 16:06:29 | 139 | 57989.139 | 3.3339 | 1.3765 | 884.87 | 15.2 | 15.31 | 33 | -0.82 | 30.41 | 5.3 | 298.605 | 30.41 | 15.33 | 2.88 | 6484.3 | 3.01 | 3.3368 | 0.0377 | 1.87 | 28.2 | 0.869 | 28.54 | 57 | 17.1 | 29.9621 | -99.9692 | 1.232 | 15 | 884.72 | 11.35 | 41.83 | 2.9 | 99999 | 99999 | 99999 | 16:06:45 | 104.6 | 3 | 23.52 | 0 | 0 | 0
2023-10-14 | 16:06:30 | 125 | 57990.125 | 3.3498 | 1.3784 | 884.67 | 15.34 | 15.45 | 32.6 | -0.86 | 30.39 | 5.3 | 298.769 | 30.39 | 15.39 | 2.82 | 6464.91 | 3.018 | 3.3408 | 0.0378 | 1.87 | 28.24 | 0.87 | 28.54 | 57 | 17.1 | 29.9621 | -99.9693 | 1.234 | 15 | 884.51 | 11.29 | 42.13 | 2.86 | 99999 | 99999 | 99999 | 16:06:46 | 104.7 | 3 | 23.51 | 0 | 0 | 0
2023-10-14 | 16:06:31 | 81 | 57991.081 | 3.3668 | 1.3804 | 884.46 | 15.35 | 15.46 | 32 | -1.08 | 30.36 | 5.3 | 298.8 | 30.36 | 15.44 | 2.79 | 6350.77 | 3.026 | 3.3644 | 0.038 | 1.88 | 28.35 | 0.876 | 28.54 | 57 | 17.1 | 29.962 | -99.9694 | 1.236 | 15 | 884.3 | 11.34 | 42.4 | 2.83 | 99999 | 99999 | 99999 | 16:06:47 | 104.7 | 3 | 23.51 | 0 | 0 | 0
2023-10-14 | 16:06:32 | 100 | 57992.1 | 3.3832 | 1.3823 | 884.27 | 15.34 | 15.45 | 31.4 | -1.31 | 30.34 | 5.3 | 298.808 | 30.34 | 15.48 | 2.75 | 6228.26 | 3.034 | 3.3879 | 0.0383 | 1.89 | 28.54 | 0.882 | 28.54 | 57 | 17.1 | 29.9619 | -99.9694 | 1.238 | 15 | 884.1 | 11.32 | 42.47 | 2.8 | 99999 | 99999 | 99999 | 16:06:48 | 104.7 | 3 | 23.5 | 0 | 0 | 0
2023-10-14 | 16:06:33 | 87 | 57993.087 | 3.3997 | 1.3846 | 884.03 | 15.4 | 15.51 | 30.7 | -1.54 | 30.32 | 5.3 | 298.893 | 30.32 | 15.53 | 2.72 | 6113.86 | 3.043 | 3.3919 | 0.0384 | 1.89 | 28.66 | 0.883 | 28.54 | 57 | 17.1 | 29.9618 | -99.9695 | 1.24 | 15 | 883.89 | 11.23 | 42.52 | 2.75 | 99999 | 99999 | 99999 | 16:06:49 | 104.7 | 3 | 23.5 | 0 | 0 | 0
2023-10-14 | 16:06:34 | 75 | 57994.075 | 3.416 | 1.3864 | 883.84 | 15.45 | 15.56 | 30 | -1.78 | 30.3 | 5.3 | 298.963 | 30.3 | 15.59 | 2.69 | 5994.22 | 3.051 | 3.3997 | 0.0385 | 1.9 | 28.71 | 0.885 | 28.54 | 57 | 17.1 | 29.9617 | -99.9696 | 1.241 | 15 | 883.78 | 11.2 | 42.51 | 2.69 | 99999 | 99999 | 99999 | 16:06:50 | 104.8 | 3 | 23.49 | 0 | 0 | 0
2023-10-14 | 16:06:35 | 55 | 57995.055 | 3.4331 | 1.3884 | 883.63 | 15.58 | 15.69 | 29 | -2.08 | 30.28 | 5.3 | 299.118 | 30.28 | 15.64 | 2.66 | 5843.43 | 3.059 | 3.4194 | 0.0387 | 1.91 | 28.83 | 0.89 | 28.54 | 57 | 17.1 | 29.9616 | -99.9697 | 1.243 | 15 | 883.57 | 11.14 | 42.36 | 2.7 | 99999 | 99999 | 99999 | 16:06:51 | 104.8 | 3 | 23.49 | 0 | 0 | 0
2023-10-14 | 16:06:36 | 80 | 57996.08 | 3.4491 | 1.39 | 883.46 | 15.73 | 15.84 | 28.1 | -2.35 | 30.26 | 5.3 | 299.29 | 30.26 | 15.69 | 2.61 | 5717.13 | 3.065 | 3.439 | 0.0389 | 1.91 | 28.99 | 0.895 | 28.54 | 57 | 17.1 | 29.9616 | -99.9697 | 1.245 | 15 | 883.37 | 11.07 | 42.27 | 2.66 | 99999 | 99999 | 99999 | 16:06:52 | 104.8 | 3 | 23.49 | 0 | 0 | 0
2023-10-14 | 16:06:37 | 35 | 57997.035 | 3.4676 | 1.3916 | 883.3 | 15.89 | 16 | 27.2 | -2.61 | 30.24 | 5.3 | 299.471 | 30.24 | 15.78 | 2.57 | 5591.27 | 3.071 | 3.4508 | 0.0391 | 1.92 | 29.12 | 0.898 | 28.54 | 57 | 17.1 | 29.9615 | -99.9698 | 1.246 | 15 | 883.26 | 10.96 | 42.26 | 2.58 | 99999 | 99999 | 99999 | 16:06:53 | 104.8 | 3 | 23.48 | 0 | 0 | 0
2023-10-14 | 16:06:38 | 145 | 57998.145 | 3.4829 | 1.3934 | 883.11 | 15.96 | 16.07 | 26.4 | -2.91 | 30.22 | 5.3 | 299.562 | 30.22 | 15.84 | 2.51 | 5451.56 | 3.077 | 3.4665 | 0.0393 | 1.92 | 29.23 | 0.902 | 28.54 | 57 | 17.1 | 29.9614 | -99.9699 | 1.248 | 15 | 883.05 | 10.91 | 42.27 | 2.53 | 99999 | 99999 | 99999 | 16:06:54 | 104.9 | 3 | 23.48 | 0 | 0 | 0
2023-10-14 | 16:06:39 | 63 | 57999.063 | 3.5002 | 1.3954 | 882.9 | 16.01 | 16.12 | 25.7 | -3.19 | 30.19 | 5.3 | 299.634 | 30.19 | 15.89 | 2.47 | 5324.58 | 3.084 | 3.4823 | 0.0394 | 1.93 | 29.36 | 0.906 | 28.54 | 57 | 17.1 | 29.9614 | -99.9699 | 1.25 | 15 | 882.85 | 10.77 | 42.07 | 2.48 | 99999 | 99999 | 99999 | 16:06:55 | 104.9 | 3 | 23.47 | 0 | 0 | 0
2023-10-14 | 16:06:40 | 101 | 58000.101 | 3.5176 | 1.3972 | 882.71 | 16.1 | 16.21 | 25.1 | -3.41 | 30.18 | 5.3 | 299.746 | 30.18 | 15.96 | 2.42 | 5230.87 | 3.091 | 3.4941 | 0.0396 | 1.93 | 29.48 | 0.909 | 28.54 | 57 | 17.1 | 29.9613 | -99.97 | 1.252 | 15 | 882.64 | 10.7 | 42.03 | 2.44 | 99999 | 99999 | 99999 | 16:06:56 | 104.9 | 3.1 | 23.47 | 0 | 0 | 0
2023-10-14 | 16:06:41 | 150 | 58001.15 | 3.5336 | 1.3992 | 882.5 | 16.12 | 16.23 | 24.5 | -3.68 | 30.16 | 5.3 | 299.787 | 30.16 | 16.03 | 2.38 | 5112.95 | 3.098 | 3.498 | 0.0396 | 1.94 | 29.54 | 0.91 | 28.54 | 57 | 17.1 | 29.9612 | -99.97 | 1.254 | 15 | 882.43 | 10.58 | 41.95 | 2.42 | 99999 | 99999 | 99999 | 16:06:57 | 104.9 | 3.1 | 23.47 | 0 | 0 | 0
2023-10-14 | 16:06:42 | 107 | 58002.107 | 3.5497 | 1.4014 | 882.28 | 16.14 | 16.25 | 24.1 | -3.86 | 30.14 | 5.3 | 299.829 | 30.14 | 16.1 | 2.35 | 5036.76 | 3.105 | 3.498 | 0.0396 | 1.95 | 29.57 | 0.91 | 28.54 | 57 | 17.1 | 29.9612 | -99.9701 | 1.256 | 15 | 882.22 | 10.47 | 41.96 | 2.4 | 99999 | 99999 | 99999 | 16:06:58 | 105 | 3.1 | 23.46 | 0 | 0 | 0
2023-10-14 | 16:06:43 | 73 | 58003.073 | 3.5672 | 1.4034 | 882.07 | 16.25 | 16.36 | 23.8 | -3.92 | 30.12 | 5.3 | 299.963 | 30.12 | 16.15 | 2.3 | 5010.14 | 3.112 | 3.5176 | 0.0399 | 1.95 | 29.65 | 0.915 | 28.54 | 57 | 17.1 | 29.9611 | -99.9702 | 1.258 | 15 | 882.02 | 10.4 | 41.52 | 2.27 | 99999 | 99999 | 99999 | 16:06:59 | 105 | 3.1 | 23.46 | 0 | 0 | 0
2023-10-14 | 16:06:44 | 126 | 58004.126 | 3.5837 | 1.405 | 881.9 | 16.27 | 16.38 | 23.4 | -4.11 | 30.1 | 5.3 | 300 | 30.1 | 16.22 | 2.25 | 4932.78 | 3.117 | 3.5334 | 0.0401 | 1.96 | 29.8 | 0.919 | 28.54 | 57 | 17.1 | 29.961 | -99.9702 | 1.26 | 15 | 881.81 | 10.23 | 41.19 | 2.22 | 99999 | 99999 | 99999 | 16:07:00 | 105 | 3.1 | 23.45 | 0 | 0 | 0
2023-10-14 | 16:06:45 | 114 | 58005.114 | 3.6341 | 1.4065 | 881.74 | 16.29 | 16.4 | 23.2 | -4.19 | 30.08 | 5.3 | 300.036 | 30.08 | 16.26 | 2.18 | 4897.56 | 3.122 | 3.553 | 0.0403 | 1.96 | 29.94 | 0.924 | 28.54 | 57 | 17.1 | 29.9608 | -99.9704 | 1.265 | 15 | 881.29 | 10.19 | 40.63 | 2.1 | 99999 | 99999 | 99999 | 16:07:03 | 105.1 | 3.1 | 23.44 | 0 | 0 | 0
2023-10-14 | 16:06:48 | 139 | 58008.139 | 3.684 | 1.4117 | 881.21 | 16.32 | 16.43 | 22.5 | -4.53 | 30.02 | 5.3 | 300.119 | 30.02 | 16.4 | 2.1 | 4761.06 | 3.138 | 3.612 | 0.041 | 1.98 | 30.27 | 0.939 | 28.54 | 57 | 17.1 | 29.9607 | -99.9705 | 1.269 | 15 | 880.88 | 9.82 | 40.4 | 1.99 | 99999 | 99999 | 99999 | 16:07:05 | 105.1 | 3.1 | 23.44 | 0 | 0 | 0
2023-10-14 | 16:06:51 | 131 | 58011.131 | 3.6873 | 1.4158 | 880.78 | 16.29 | 16.4 | 22.1 | -4.76 | 29.98 | 5.3 | 300.13 | 29.98 | 16.5 | 2 | 4669.31 | 3.151 | 3.6198 | 0.0411 | 2 | 30.55 | 0.941 | 28.54 | 57 | 17.1 | 29.9606 | -99.9706 | 1.271 | 15 | 880.67 | 10.06 | 40.24 | 2.01 | 99999 | 99999 | 99999 | 16:07:06 | 105.1 | 3.1 | 23.43 | 0 | 0 | 0
2023-10-14 | 16:06:51 | 332 | 58011.332 | 3.6998 | 1.4174 | 880.61 | 16.27 | 16.38 | 22 | -4.83 | 29.97 | 5.3 | 300.125 | 29.97 | 16.52 | 1.99 | 4643.02 | 3.156 | 3.62 | 0.0411 | 2 | 30.58 | 0.941 | 28.55 | 57 | 17.1 | 29.9605 | -99.9707 | 1.272 | 15 | 880.57 | 10.21 | 40.2 | 2 | 99999 | 99999 | 99999 | 16:07:07 | 105.2 | 3.1 | 23.43 | 0 | 0 | 0
2023-10-14 | 16:06:52 | 80 | 58012.08 | 3.7174 | 1.4193 | 880.42 | 16.28 | 16.39 | 21.9 | -4.88 | 29.95 | 5.3 | 300.154 | 29.95 | 16.55 | 1.97 | 4625.77 | 3.162 | 3.6481 | 0.0414 | 2.01 | 30.7 | 0.948 | 28.6 | 57 | 17.1 | 29.9604 | -99.9707 | 1.273 | 15 | 880.46 | 10.26 | 40.11 | 1.9 | 99999 | 99999 | 99999 | 16:07:08 | 105.2 | 3.1 | 23.42 | 0 | 0 | 0
2023-10-14 | 16:06:53 | 137 | 58013.137 | 3.7327 | 1.4209 | 880.25 | 16.33 | 16.44 | 21.7 | -4.95 | 29.93 | 5.3 | 300.223 | 29.93 | 16.59 | 1.93 | 4598.91 | 3.167 | 3.6723 | 0.0417 | 2.01 | 30.91 | 0.954 | 28.65 | 57 | 17.1 | 29.9604 | -99.9708 | 1.275 | 15 | 880.25 | 10.32 | 40.06 | 1.88 | 99999 | 99999 | 99999 | 16:07:09 | 105.2 | 3.1 | 23.42 | 0 | 0 | 0
2023-10-14 | 16:06:54 | 55 | 58014.055 | 3.7489 | 1.4233 | 880 | 16.33 | 16.44 | 21.6 | -5 | 29.91 | 5.3 | 300.247 | 29.91 | 16.62 | 1.93 | 4578.91 | 3.174 | 3.688 | 0.0419 | 2.02 | 31.08 | 0.958 | 28.65 | 57 | 17.1 | 29.9603 | -99.9709 | 1.278 | 15 | 879.94 | 10.37 | 40.09 | 1.88 | 99999 | 99999 | 99999 | 16:07:10 | 105.2 | 3.1 | 23.41 | 0 | 0 | 0
2023-10-14 | 16:06:55 | 26 | 58015.026 | 3.7675 | 1.4258 | 879.74 | 16.43 | 16.54 | 21.4 | -5.04 | 29.9 | 5.3 | 300.376 | 29.9 | 16.68 | 1.94 | 4566.78 | 3.182 | 3.6959 | 0.042 | 2.03 | 31.18 | 0.96 | 28.65 | 57 | 17.1 | 29.9602 | -99.971 | 1.28 | 15 | 879.74 | 10.42 | 40.07 | 1.87 | 99999 | 99999 | 99999 | 16:07:11 | 105.2 | 3.1 | 23.41 | 0 | 0 | 0
2023-10-14 | 16:06:56 | 145 | 58016.145 | 3.784 | 1.4283 | 879.48 | 16.44 | 16.55 | 21.2 | -5.14 | 29.88 | 5.3 | 300.412 | 29.88 | 16.69 | 1.95 | 4528.13 | 3.189 | 3.6919 | 0.042 | 2.04 | 31.2 | 0.959 | 28.65 | 57 | 17.1 | 29.9602 | -99.971 | 1.283 | 15 | 879.43 | 10.43 | 40 | 1.91 | 99999 | 99999 | 99999 | 16:07:12 | 105.3 | 3.1 | 23.4 | 0 | 0 | 0
2023-10-14 | 16:06:57 | 133 | 58017.133 | 3.7993 | 1.4314 | 879.16 | 16.46 | 16.57 | 21 | -5.23 | 29.86 | 5.3 | 300.464 | 29.86 | 16.73 | 1.98 | 4492.58 | 3.198 | 3.6841 | 0.0419 | 2.05 | 31.17 | 0.957 | 28.65 | 57 | 17.1 | 29.9601 | -99.9711 | 1.286 | 15 | 879.12 | 10.49 | 39.96 | 1.94 | 99999 | 99999 | 99999 | 16:07:13 | 105.3 | 3.1 | 23.4 | 0 | 0 | 0
2023-10-14 | 16:06:58 | 50 | 58018.05 | 3.8174 | 1.4345 | 878.84 | 16.46 | 16.57 | 20.9 | -5.29 | 29.84 | 5.3 | 300.495 | 29.84 | 16.73 | 2.01 | 4472.71 | 3.207 | 3.6919 | 0.042 | 2.06 | 31.18 | 0.959 | 28.65 | 57 | 17.1 | 29.96 | -99.9712 | 1.29 | 15 | 878.7 | 10.45 | 40.03 | 2 | 99999 | 99999 | 99999 | 16:07:14 | 105.3 | 3.2 | 23.39 | 0 | 0 | 0
2023-10-14 | 16:06:59 | 138 | 58019.138 | 3.8327 | 1.4381 | 878.47 | 16.51 | 16.62 | 20.6 | -5.42 | 29.83 | 5.3 | 300.583 | 29.83 | 16.77 | 2.05 | 4424.19 | 3.218 | 3.7116 | 0.0423 | 2.07 | 31.3 | 0.964 | 28.65 | 57 | 17.1 | 29.96 | -99.9712 | 1.293 | 15 | 878.39 | 10.42 | 39.77 | 2.04 | 99999 | 99999 | 99999 | 16:07:15 | 105.3 | 3.2 | 23.39 | 0 | 0 | 0
2023-10-14 | 16:07:00 | 57 | 58020.057 | 3.8497 | 1.4413 | 878.14 | 16.62 | 16.73 | 20.3 | -5.51 | 29.81 | 5.3 | 300.729 | 29.81 | 16.81 | 2.09 | 4391.86 | 3.227 | 3.7234 | 0.0424 | 2.08 | 31.44 | 0.967 | 28.65 | 57 | 17.1 | 29.9599 | -99.9713 | 1.297 | 15 | 877.98 | 10.31 | 39.55 | 2.09 | 99999 | 99999 | 99999 | 16:07:16 | 105.4 | 3.2 | 23.39 | 0 | 0 | 0
2023-10-14 | 16:07:01 | 76 | 58021.076 | 3.867 | 1.4448 | 877.78 | 16.7 | 16.81 | 20 | -5.62 | 29.79 | 5.3 | 300.847 | 29.79 | 16.85 | 2.14 | 4350.6 | 3.237 | 3.7352 | 0.0426 | 2.09 | 31.54 | 0.97 | 28.65 | 57 | 17.1 | 29.9598 | -99.9713 | 1.301 | 15 | 877.57 | 10.23 | 39.61 | 2.15 | 99999 | 99999 | 99999 | 16:07:17 | 105.4 | 3.2 | 23.39 | 0 | 0 | 0
2023-10-14 | 16:07:02 | 110 | 58022.11 | 3.8832 | 1.448 | 877.45 | 16.69 | 16.8 | 19.7 | -5.81 | 29.78 | 5.3 | 300.869 | 29.78 | 16.88 | 2.17 | 4283.92 | 3.246 | 3.7352 | 0.0426 | 2.11 | 31.6 | 0.97 | 28.65 | 57 | 17.1 | 29.9598 | -99.9714 | 1.305 | 15 | 877.16 | 10.13 | 39.33 | 2.22 | 99999 | 99999 | 99999 | 16:07:18 | 105.4 | 3.2 | 23.38 | 0 | 0 | 0
2023-10-14 | 16:07:03 | 82 | 58023.082 | 3.8993 | 1.4519 | 877.04 | 16.7 | 16.81 | 19.5 | -5.92 | 29.76 | 5.3 | 300.92 | 29.76 | 16.9 | 2.23 | 4244.92 | 3.257 | 3.7352 | 0.0426 | 2.12 | 31.61 | 0.97 | 28.65 | 57 | 17.1 | 29.9597 | -99.9714 | 1.308 | 15 | 876.85 | 10.04 | 39.08 | 2.25 | 99999 | 99999 | 99999 | 16:07:19 | 105.4 | 3.2 | 23.38 | 0 | 0 | 0
2023-10-14 | 16:07:04 | 52 | 58024.052 | 3.9166 | 1.4554 | 876.68 | 16.79 | 16.9 | 19.3 | -5.97 | 29.74 | 5.3 | 301.048 | 29.74 | 16.95 | 2.29 | 4227.11 | 3.267 | 3.7352 | 0.0426 | 2.13 | 31.62 | 0.97 | 28.65 | 57 | 17.1 | 29.9597 | -99.9715 | 1.312 | 15 | 876.44 | 9.86 | 38.68 | 2.31 | 99999 | 99999 | 99999 | 16:07:20 | 105.4 | 3.2 | 23.38 | 0 | 0 | 0
2023-10-14 | 16:07:05 | 87 | 58025.087 | 3.9338 | 1.4587 | 876.34 | 16.76 | 16.87 | 19.1 | -6.12 | 29.72 | 5.3 | 301.05 | 29.72 | 16.96 | 2.32 | 4176.74 | 3.276 | 3.7352 | 0.0426 | 2.14 | 31.64 | 0.97 | 28.65 | 57 | 17.1 | 29.9596 | -99.9715 | 1.315 | 15 | 876.13 | 9.74 | 38.5 | 2.35 | 99999 | 99999 | 99999 | 16:07:21 | 105.4 | 3.2 | 23.38 | 0 | 0 | 0
2023-10-14 | 16:07:06 | 119 | 58026.119 | 3.95 | 1.4623 | 875.97 | 16.79 | 16.9 | 18.7 | -6.34 | 29.71 | 5.3 | 301.118 | 29.71 | 17.02 | 2.37 | 4098.45 | 3.286 | 3.7352 | 0.0426 | 2.16 | 31.65 | 0.97 | 28.65 | 57 | 17.1 | 29.9596 | -99.9716 | 1.319 | 15 | 875.71 | 9.63 | 38.35 | 2.43 | 99999 | 99999 | 99999 | 16:07:22 | 105.5 | 3.2 | 23.37 | 0 | 0 | 0
2023-10-14 | 16:07:07 | 90 | 58027.09 | 3.9672 | 1.4657 | 875.62 | 16.8 | 16.91 | 18.5 | -6.46 | 29.69 | 5.3 | 301.162 | 29.69 | 17.05 | 2.41 | 4058.64 | 3.295 | 3.7352 | 0.0427 | 2.17 | 31.66 | 0.97 | 28.65 | 57 | 17.1 | 29.9595 | -99.9716 | 1.322 | 15 | 875.41 | 9.5 | 38.06 | 2.47 | 99999 | 99999 | 99999 | 16:07:23 | 105.5 | 3.2 | 23.37 | 0 | 0 | 0
2023-10-14 | 16:07:08 | 124 | 58028.124 | 3.9836 | 1.4693 | 875.25 | 16.8 | 16.91 | 18.3 | -6.58 | 29.67 | 5.3 | 301.199 | 29.67 | 17.06 | 2.47 | 4016.26 | 3.304 | 3.7352 | 0.0427 | 2.18 | 31.67 | 0.97 | 28.65 | 57 | 17.1 | 29.9595 | -99.9716 | 1.325 | 15 | 875.1 | 9.39 | 37.77 | 2.5 | 99999 | 99999 | 99999 | 16:07:24 | 105.5 | 3.2 | 23.37 | 0 | 0 | 0
2023-10-14 | 16:07:09 | 110 | 58029.11 | 3.9998 | 1.4726 | 874.91 | 16.86 | 16.97 | 18.1 | -6.66 | 29.66 | 5.3 | 301.294 | 29.66 | 17.07 | 2.53 | 3988.95 | 3.313 | 3.7352 | 0.0427 | 2.19 | 31.68 | 0.97 | 28.65 | 57 | 17.1 | 29.9594 | -99.9717 | 1.328 | 15 | 874.79 | 9.29 | 37.64 | 2.56 | 99999 | 99999 | 99999 | 16:07:25 | 105.5 | 3.3 | 23.37 | 0 | 0 | 0
2023-10-14 | 16:07:10 | 81 | 58030.081 | 4.0173 | 1.4756 | 874.6 | 16.97 | 17.08 | 17.9 | -6.71 | 29.64 | 5.3 | 301.439 | 29.64 | 17.1 | 2.58 | 3973.83 | 3.321 | 3.7352 | 0.0427 | 2.2 | 31.69 | 0.97 | 28.65 | 57 | 17.1 | 29.9593 | -99.9717 | 1.331 | 15 | 874.48 | 9.23 | 37.21 | 2.59 | 99999 | 99999 | 99999 | 16:07:26 | 105.5 | 3.3 | 23.37 | 0 | 0 | 0
2023-10-14 | 16:07:11 | 131 | 58031.131 | 4.0335 | 1.4784 | 874.31 | 17.05 | 17.16 | 17.8 | -6.72 | 29.62 | 5.3 | 301.551 | 29.62 | 17.17 | 2.59 | 3973.03 | 3.328 | 3.7352 | 0.0427 | 2.21 | 31.7 | 0.97 | 28.65 | 57 | 17.1 | 29.9593 | -99.9717 | 1.334 | 15 | 874.17 | 9.06 | 36.6 | 2.63 | 99999 | 99999 | 99999 | 16:07:27 | 105.5 | 3.3 | 23.37 | 0 | 0 | 0
2023-10-14 | 16:07:12 | 102 | 58032.102 | 4.0497 | 1.4809 | 874.06 | 17.07 | 17.18 | 17.5 | -6.9 | 29.61 | 5.3 | 301.596 | 29.61 | 17.2 | 2.61 | 3911.88 | 3.334 | 3.7352 | 0.0427 | 2.22 | 31.71 | 0.97 | 28.65 | 57 | 17.1 | 29.9592 | -99.9717 | 1.336 | 15 | 873.97 | 8.98 | 36.34 | 2.62 | 99999 | 99999 | 99999 | 16:07:28 | 105.6 | 3.3 | 23.37 | 0 | 0 | 0
2023-10-14 | 16:07:13 | 73 | 58033.073 | 4.0672 | 1.4834 | 873.8 | 17.14 | 17.25 | 17.2 | -7.05 | 29.59 | 5.3 | 301.694 | 29.59 | 17.25 | 2.64 | 3862.86 | 3.341 | 3.7352 | 0.0427 | 2.23 | 31.72 | 0.97 | 28.65 | 57 | 17.1 | 29.9592 | -99.9718 | 1.339 | 15 | 873.66 | 8.9 | 36.21 | 2.66 | 99999 | 99999 | 99999 | 16:07:29 | 105.6 | 3.3 | 23.36 | 0 | 0 | 0
2023-10-14 | 16:07:14 | 122 | 58034.122 | 4.0834 | 1.4857 | 873.56 | 17.42 | 17.53 | 17 | -6.98 | 29.58 | 5.3 | 302.009 | 29.58 | 17.33 | 2.64 | 3887.32 | 3.347 | 3.7312 | 0.0427 | 2.24 | 31.71 | 0.969 | 28.65 | 57 | 17.1 | 29.9591 | -99.9718 | 1.341 | 15 | 873.46 | 8.81 | 35.82 | 2.67 | 99999 | 99999 | 99999 | 16:07:30 | 105.6 | 3.3 | 23.36 | 0 | 0 | 0
2023-10-14 | 16:07:15 | 94 | 58035.094 | 4.1003 | 1.4885 | 873.28 | 17.63 | 17.74 | 16.8 | -6.96 | 29.56 | 5.3 | 302.255 | 29.56 | 17.42 | 2.66 | 3894.13 | 3.354 | 3.743 | 0.0429 | 2.25 | 31.75 | 0.972 | 28.65 | 57 | 17.1 | 29.9591 | -99.9718 | 1.344 | 15 | 873.15 | 8.68 | 35.11 | 2.68 | 99999 | 99999 | 99999 | 16:07:31 | 105.6 | 3.3 | 23.36 | 0 | 0 | 0
2023-10-14 | 16:07:16 | 113 | 58036.113 | 4.1175 | 1.4912 | 873 | 17.72 | 17.83 | 16.6 | -7.04 | 29.55 | 5.3 | 302.376 | 29.55 | 17.49 | 2.69 | 3870.81 | 3.361 | 3.7391 | 0.0428 | 2.26 | 31.79 | 0.971 | 28.65 | 57 | 17.1 | 29.959 | -99.9719 | 1.346 | 15 | 872.95 | 8.61 | 34.99 | 2.68 | 99999 | 99999 | 99999 | 16:07:32 | 105.6 | 3.3 | 23.36 | 0 | 0 | 0
2023-10-14 | 16:07:17 | 145 | 58037.145 | 4.1335 | 1.494 | 872.71 | 17.79 | 17.9 | 16.5 | -7.05 | 29.53 | 5.3 | 302.478 | 29.53 | 17.52 | 2.73 | 3865.76 | 3.368 | 3.7352 | 0.0428 | 2.27 | 31.77 | 0.97 | 28.65 | 57 | 17.1 | 29.9589 | -99.9719 | 1.349 | 15 | 872.64 | 8.52 | 34.68 | 2.8 | 99999 | 99999 | 99999 | 16:07:33 | 105.6 | 3.3 | 23.36 | 0 | 0 | 0
2023-10-14 | 16:07:18 | 101 | 58038.101 | 4.1499 | 1.4968 | 872.43 | 17.83 | 17.94 | 16.4 | -7.1 | 29.52 | 5.3 | 302.547 | 29.52 | 17.59 | 2.84 | 3853.19 | 3.375 | 3.7471 | 0.043 | 2.28 | 31.81 | 0.973 | 28.66 | 57 | 17.1 | 29.9589 | -99.9719 | 1.352 | 15 | 872.33 | 8.29 | 34 | 2.97 | 99999 | 99999 | 99999 | 16:07:34 | 105.7 | 3.3 | 23.36 | 0 | 0 | 0
2023-10-14 | 16:07:19 | 87 | 58039.087 | 4.1666 | 1.4995 | 872.15 | 17.91 | 18.02 | 16.4 | -7.04 | 29.5 | 5.3 | 302.658 | 29.5 | 17.66 | 2.99 | 3873.96 | 3.381 | 3.7595 | 0.0431 | 2.28 | 31.92 | 0.976 | 28.71 | 57 | 17.1 | 29.9588 | -99.9719 | 1.354 | 15 | 872.13 | 8.43 | 33.3 | 2.9 | 99999 | 99999 | 99999 | 16:07:35 | 105.7 | 3.3 | 23.36 | 0 | 0 | 0
2023-10-14 | 16:07:20 | 88 | 58040.088 | 4.1836 | 1.5019 | 871.91 | 17.86 | 17.97 | 16.3 | -7.14 | 29.48 | 5.3 | 302.629 | 29.48 | 17.71 | 2.94 | 3839.15 | 3.387 | 3.7718 | 0.0433 | 2.29 | 32.03 | 0.979 | 28.75 | 57 | 17.1 | 29.9588 | -99.9719 | 1.357 | 15 | 871.82 | 8.03 | 32.54 | 2.94 | 99999 | 99999 | 99999 | 16:07:36 | 105.7 | 3.3 | 23.36 | 0 | 0 | 0
2023-10-14 | 16:07:21 | 107 | 58041.107 | 4.2003 | 1.5046 | 871.63 | 17.82 | 17.93 | 16.3 | -7.17 | 29.47 | 5.3 | 302.616 | 29.47 | 17.77 | 2.94 | 3830.67 | 3.394 | 3.7759 | 0.0433 | 2.3 | 32.1 | 0.98 | 28.76 | 57 | 17.1 | 29.9587 | -99.972 | 1.36 | 15 | 871.52 | 7.75 | 32.26 | 3 | 99999 | 99999 | 99999 | 16:07:37 | 105.7 | 3.3 | 23.36 | 0 | 0 | 0
2023-10-14 | 16:07:22 | 109 | 58042.109 | 4.2172 | 1.507 | 871.38 | 17.82 | 17.93 | 16.3 | -7.17 | 29.45 | 5.3 | 302.64 | 29.45 | 17.85 | 2.97 | 3831.76 | 3.4 | 3.8152 | 0.0438 | 2.31 | 32.28 | 0.99 | 28.76 | 57 | 17.1 | 29.9587 | -99.972 | 1.363 | 15 | 871.21 | 7.55 | 31.49 | 3.03 | 99999 | 99999 | 99999 | 16:07:38 | 105.7 | 3.3 | 23.36 | 0 | 0 | 0
2023-10-14 | 16:07:23 | 128 | 58043.128 | 4.2496 | 1.5096 | 871.12 | 17.86 | 17.97 | 16.3 | -7.14 | 29.44 | 5.3 | 302.708 | 29.44 | 17.9 | 2.97 | 3842.6 | 3.407 | 3.8467 | 0.0442 | 2.32 | 32.57 | 0.998 | 28.76 | 57 | 17.1 | 29.9586 | -99.972 | 1.368 | 15 | 870.7 | 7.27 | 30.65 | 3 | 99999 | 99999 | 99999 | 16:07:40 | 105.7 | 3.4 | 23.36 | 0 | 0 | 0
2023-10-14 | 16:07:25 | 66 | 58045.066 | 4.2669 | 1.5143 | 870.64 | 18 | 18.11 | 16.4 | -6.97 | 29.41 | 5.3 | 302.901 | 29.41 | 17.99 | 2.95 | 3902.75 | 3.418 | 3.8506 | 0.0442 | 2.34 | 32.73 | 0.999 | 28.76 | 57 | 17.1 | 29.9586 | -99.972 | 1.37 | 15 | 870.5 | 7.13 | 29.76 | 3 | 99999 | 99999 | 99999 | 16:07:41 | 105.8 | 3.4 | 23.36 | 0 | 0 | 0
2023-10-14 | 16:07:26 | 106 | 58046.106 | 4.283 | 1.5164 | 870.42 | 18.02 | 18.13 | 16.5 | -6.89 | 29.4 | 5.3 | 302.943 | 29.4 | 18.01 | 2.94 | 3932.58 | 3.424 | 3.8703 | 0.0445 | 2.34 | 32.83 | 1.004 | 28.76 | 57 | 17.1 | 29.9585 | -99.972 | 1.372 | 15 | 870.29 | 6.96 | 28.99 | 2.97 | 99999 | 99999 | 99999 | 16:07:42 | 105.8 | 3.4 | 23.36 | 0 | 0 | 0
2023-10-14 | 16:07:27 | 71 | 58047.071 | 4.2993 | 1.5185 | 870.21 | 18.13 | 18.24 | 16.5 | -6.81 | 29.38 | 5.3 | 303.079 | 29.38 | 18.06 | 2.91 | 3960.93 | 3.429 | 3.8781 | 0.0446 | 2.35 | 32.94 | 1.006 | 28.76 | 57 | 17.1 | 29.9585 | -99.9721 | 1.374 | 15 | 870.09 | 6.77 | 28.16 | 2.93 | 99999 | 99999 | 99999 | 16:07:43 | 105.8 | 3.4 | 23.36 | 0 | 0 | 0
2023-10-14 | 16:07:28 | 50 | 58048.05 | 4.3176 | 1.5208 | 869.98 | 18.25 | 18.36 | 16.6 | -6.65 | 29.37 | 5.3 | 303.226 | 29.37 | 18.1 | 2.88 | 4016.36 | 3.435 | 3.886 | 0.0447 | 2.36 | 33.01 | 1.008 | 28.76 | 57 | 17.1 | 29.9584 | -99.9721 | 1.376 | 15 | 869.89 | 6.63 | 27.23 | 2.87 | 99999 | 99999 | 99999 | 16:07:44 | 105.8 | 3.4 | 23.36 | 0 | 0 | 0
2023-10-14 | 16:07:29 | 146 | 58049.146 | 4.3337 | 1.5231 | 869.74 | 18.34 | 18.45 | 16.7 | -6.52 | 29.35 | 5.3 | 303.344 | 29.35 | 18.15 | 2.83 | 4064.75 | 3.441 | 3.886 | 0.0447 | 2.37 | 33.05 | 1.008 | 28.76 | 57 | 17.1 | 29.9584 | -99.9721 | 1.378 | 15 | 869.68 | 6.51 | 26.18 | 2.83 | 99999 | 99999 | 99999 | 16:07:45 | 105.8 | 3.4 | 23.36 | 0 | 0 | 0
2023-10-14 | 16:07:30 | 117 | 58050.117 | 4.349 | 1.5253 | 869.52 | 18.29 | 18.4 | 16.8 | -6.48 | 29.34 | 5.3 | 303.314 | 29.34 | 18.22 | 2.79 | 4077.35 | 3.447 | 3.9017 | 0.0449 | 2.38 | 33.12 | 1.012 | 28.76 | 57 | 17.1 | 29.9584 | -99.9721 | 1.381 | 15 | 869.38 | 6.35 | 25.55 | 2.8 | 99999 | 99999 | 99999 | 16:07:46 | 105.8 | 3.4 | 23.36 | 0 | 0 | 0
2023-10-14 | 16:07:31 | 33 | 58051.033 | 4.3674 | 1.5274 | 869.3 | 18.25 | 18.36 | 16.9 | -6.44 | 29.32 | 5.3 | 303.294 | 29.32 | 18.28 | 2.76 | 4092.41 | 3.453 | 3.9135 | 0.045 | 2.38 | 33.24 | 1.015 | 28.76 | 57 | 17.1 | 29.9583 | -99.9721 | 1.382 | 15 | 869.28 | 6.27 | 24.84 | 2.7 | 99999 | 99999 | 99999 | 16:07:47 | 105.8 | 3.4 | 23.36 | 0 | 0 | 0
2023-10-14 | 16:07:32 | 136 | 58052.136 | 4.3838 | 1.5297 | 869.07 | 18.29 | 18.4 | 17 | -6.35 | 29.31 | 5.3 | 303.359 | 29.31 | 18.33 | 2.72 | 4128.2 | 3.459 | 3.9214 | 0.0451 | 2.39 | 33.32 | 1.017 | 28.76 | 57 | 17.1 | 29.9583 | -99.9721 | 1.384 | 15 | 869.07 | 6.14 | 23.73 | 2.63 | 99999 | 99999 | 99999 | 16:07:48 | 105.8 | 3.4 | 23.36 | 0 | 0 | 0
2023-10-14 | 16:07:33 | 121 | 58053.121 | 4.3991 | 1.5322 | 868.82 | 18.35 | 18.46 | 17.2 | -6.17 | 29.3 | 5.3 | 303.446 | 29.3 | 18.39 | 2.67 | 4193.99 | 3.465 | 3.945 | 0.0454 | 2.4 | 33.46 | 1.023 | 28.76 | 57 | 17.1 | 29.9582 | -99.9721 | 1.386 | 15 | 868.87 | 6.01 | 22.98 | 2.6 | 99999 | 99999 | 99999 | 16:07:49 | 105.8 | 3.4 | 23.36 | 0 | 0 | 0
2023-10-14 | 16:07:34 | 38 | 58054.038 | 4.416 | 1.5342 | 868.61 | 18.44 | 18.55 | 17.5 | -5.9 | 29.29 | 5.3 | 303.56 | 29.29 | 18.44 | 2.63 | 4292.74 | 3.471 | 3.9725 | 0.0457 | 2.41 | 33.67 | 1.03 | 28.76 | 57 | 17.1 | 29.9582 | -99.9721 | 1.388 | 15 | 868.67 | 5.85 | 22.12 | 2.54 | 99999 | 99999 | 99999 | 16:07:50 | 105.8 | 3.4 | 23.36 | 0 | 0 | 0
2023-10-14 | 16:07:35 | 55 | 58055.055 | 4.4331 | 1.5365 | 868.38 | 18.49 | 18.6 | 17.8 | -5.67 | 29.27 | 5.3 | 303.635 | 29.27 | 18.48 | 2.6 | 4381.57 | 3.477 | 3.9883 | 0.0459 | 2.42 | 33.85 | 1.034 | 28.76 | 57 | 17.1 | 29.9582 | -99.9721 | 1.39 | 15 | 868.46 | 5.78 | 21.48 | 2.5 | 99999 | 99999 | 99999 | 16:07:51 | 105.9 | 3.4 | 23.36 | 0 | 0 | 0
2023-10-14 | 16:07:36 | 76 | 58056.076 | 4.4492 | 1.539 | 868.13 | 18.47 | 18.58 | 17.9 | -5.62 | 29.26 | 5.3 | 303.64 | 29.26 | 18.5 | 2.56 | 4402.01 | 3.484 | 3.9961 | 0.046 | 2.43 | 33.95 | 1.036 | 28.76 | 57 | 17.1 | 29.9581 | -99.9722 | 1.392 | 15 | 868.26 | 5.66 | 20.81 | 2.44 | 99999 | 99999 | 99999 | 16:07:52 | 105.9 | 3.4 | 23.36 | 0 | 0 | 0
2023-10-14 | 16:07:37 | 42 | 58057.042 | 4.4676 | 1.5412 | 867.9 | 18.54 | 18.65 | 18 | -5.5 | 29.25 | 5.3 | 303.735 | 29.25 | 18.52 | 2.52 | 4447.42 | 3.491 | 4.0001 | 0.0461 | 2.43 | 34 | 1.037 | 28.76 | 57 | 17.1 | 29.9581 | -99.9722 | 1.395 | 15 | 867.96 | 5.55 | 19.97 | 2.43 | 99999 | 99999 | 99999 | 16:07:53 | 105.9 | 3.4 | 23.36 | 0 | 0 | 0
2023-10-14 | 16:07:38 | 146 | 58058.146 | 4.484 | 1.544 | 867.62 | 18.6 | 18.71 | 18.1 | -5.39 | 29.23 | 5.3 | 303.826 | 29.23 | 18.57 | 2.49 | 4490.59 | 3.499 | 4.004 | 0.0461 | 2.44 | 34.04 | 1.038 | 28.76 | 57 | 17.1 | 29.9581 | -99.9722 | 1.397 | 15 | 867.76 | 5.42 | 19.4 | 2.39 | 99999 | 99999 | 99999 | 16:07:54 | 105.9 | 3.4 | 23.36 | 0 | 0 | 0
2023-10-14 | 16:07:39 | 133 | 58059.133 | 4.5001 | 1.5465 | 867.36 | 18.64 | 18.75 | 18.1 | -5.36 | 29.22 | 5.3 | 303.893 | 29.22 | 18.63 | 2.46 | 4503.24 | 3.506 | 4.0119 | 0.0463 | 2.45 | 34.1 | 1.04 | 28.76 | 57 | 17.1 | 29.9581 | -99.9722 | 1.4 | 15 | 867.45 | 5.28 | 19.07 | 2.4 | 99999 | 99999 | 99999 | 16:07:55 | 105.9 | 3.4 | 23.36 | 0 | 0 | 0
2023-10-14 | 16:07:40 | 98 | 58060.098 | 4.5171 | 1.5491 | 867.1 | 18.6 | 18.71 | 18.1 | -5.39 | 29.21 | 5.3 | 303.878 | 29.21 | 18.64 | 2.45 | 4493.26 | 3.513 | 4.0237 | 0.0464 | 2.46 | 34.19 | 1.043 | 28.76 | 57 | 17.1 | 29.958 | -99.9722 | 1.402 | 15 | 867.25 | 5.12 | 18.36 | 2.36 | 99999 | 99999 | 99999 | 16:07:56 | 105.9 | 3.4 | 23.36 | 0 | 0 | 0
2023-10-14 | 16:07:41 | 117 | 58061.117 | 4.5341 | 1.552 | 866.81 | 18.68 | 18.79 | 18.3 | -5.21 | 29.19 | 5.3 | 303.99 | 29.19 | 18.7 | 2.45 | 4567.57 | 3.522 | 4.0394 | 0.0466 | 2.47 | 34.31 | 1.047 | 28.76 | 57 | 17.1 | 29.958 | -99.9722 | 1.404 | 15 | 867.05 | 5 | 17.96 | 2.34 | 99999 | 99999 | 99999 | 16:07:57 | 105.9 | 3.4 | 23.36 | 0 | 0 | 0
2023-10-14 | 16:07:42 | 140 | 58062.14 | 4.5502 | 1.5547 | 866.53 | 18.73 | 18.84 | 18.6 | -4.98 | 29.18 | 5.3 | 304.07 | 29.18 | 18.74 | 2.46 | 4658.9 | 3.53 | 4.0591 | 0.0468 | 2.48 | 34.46 | 1.052 | 28.76 | 57 | 17.1 | 29.958 | -99.9722 | 1.407 | 15 | 866.74 | 4.94 | 18.15 | 2.37 | 99999 | 99999 | 99999 | 16:07:58 | 105.9 | 3.4 | 23.36 | 0 | 0 | 0
2023-10-14 | 16:07:43 | 106 | 58063.106 | 4.5664 | 1.558 | 866.2 | 18.72 | 18.83 | 18.9 | -4.8 | 29.17 | 5.3 | 304.093 | 29.17 | 18.78 | 2.48 | 4733.21 | 3.54 | 4.0787 | 0.0471 | 2.5 | 34.62 | 1.057 | 28.76 | 57 | 17.1 | 29.9579 | -99.9722 | 1.41 | 15 | 866.44 | 4.85 | 18 | 2.37 | 99999 | 99999 | 99999 | 16:07:59 | 105.9 | 3.5 | 23.36 | 0 | 0 | 0
2023-10-14 | 16:07:44 | 77 | 58064.077 | 4.5836 | 1.5616 | 865.84 | 18.7 | 18.81 | 19.1 | -4.69 | 29.16 | 5.3 | 304.108 | 29.16 | 18.82 | 2.53 | 4779.5 | 3.551 | 4.0827 | 0.0472 | 2.51 | 34.73 | 1.058 | 28.76 | 57 | 17.1 | 29.9579 | -99.9722 | 1.414 | 14 | 866.04 | 4.73 | 17.26 | 2.43 | 99999 | 99999 | 99999 | 16:08:00 | 105.9 | 3.5 | 23.36 | 0 | 0 | 0
2023-10-14 | 16:07:45 | 110 | 58065.11 | 4.5998 | 1.5653 | 865.46 | 18.63 | 18.74 | 19.3 | -4.62 | 29.15 | 5.3 | 304.073 | 29.15 | 18.82 | 2.56 | 4810.66 | 3.562 | 4.0827 | 0.0472 | 2.52 | 34.76 | 1.058 | 28.76 | 57 | 17.1 | 29.9579 | -99.9722 | 1.418 | 14 | 865.63 | 4.6 | 16.72 | 2.47 | 99999 | 99999 | 99999 | 16:08:01 | 105.9 | 3.5 | 23.36 | 0 | 0 | 0
2023-10-14 | 16:07:46 | 82 | 58066.082 | 4.617 | 1.5692 | 865.07 | 18.59 | 18.7 | 19.4 | -4.59 | 29.13 | 5.3 | 304.07 | 29.13 | 18.82 | 2.6 | 4825.71 | 3.574 | 4.0787 | 0.0471 | 2.54 | 34.76 | 1.057 | 28.76 | 57 | 17.1 | 29.9579 | -99.9722 | 1.422 | 14 | 865.23 | 4.49 | 16.28 | 2.53 | 99999 | 99999 | 99999 | 16:08:02 | 106 | 3.5 | 23.36 | 0 | 0 | 0
2023-10-14 | 16:07:47 | 115 | 58067.115 | 4.6337 | 1.5728 | 864.7 | 18.59 | 18.71 | 19.5 | -4.52 | 29.12 | 5.3 | 304.118 | 29.12 | 18.83 | 2.63 | 4855.82 | 3.586 | 4.0984 | 0.0474 | 2.55 | 34.84 | 1.062 | 28.76 | 57 | 17.1 | 29.9578 | -99.9722 | 1.426 | 14 | 864.82 | 4.35 | 14.88 | 2.57 | 99999 | 99999 | 99999 | 16:08:03 | 106 | 3.5 | 23.37 | 0 | 0 | 0
2023-10-14 | 16:07:48 | 117 | 58068.117 | 4.6502 | 1.5762 | 864.36 | 18.53 | 18.65 | 19.5 | -4.57 | 29.11 | 5.3 | 304.089 | 29.11 | 18.82 | 2.65 | 4839.4 | 3.596 | 4.1106 | 0.0476 | 2.57 | 34.97 | 1.065 | 28.79 | 57 | 17.1 | 29.9578 | -99.9722 | 1.43 | 14 | 864.42 | 4.19 | 14.06 | 2.6 | 99999 | 99999 | 99999 | 16:08:04 | 106 | 3.5 | 23.37 | 0 | 0 | 0
2023-10-14 | 16:07:49 | 104 | 58069.104 | 4.6664 | 1.58 | 863.98 | 18.51 | 18.63 | 19.6 | -4.52 | 29.1 | 5.3 | 304.107 | 29.1 | 18.83 | 2.68 | 4860.34 | 3.608 | 4.1153 | 0.0476 | 2.58 | 35.06 | 1.066 | 28.85 | 57 | 17.1 | 29.9578 | -99.9722 | 1.434 | 14 | 864.02 | 4.11 | 13.72 | 2.67 | 99999 | 99999 | 99999 | 16:08:05 | 106 | 3.5 | 23.37 | 0 | 0 | 0
2023-10-14 | 16:07:50 | 75 | 58070.075 | 4.6831 | 1.5838 | 863.59 | 18.48 | 18.6 | 19.7 | -4.48 | 29.09 | 5.3 | 304.114 | 29.09 | 18.85 | 2.73 | 4878.22 | 3.62 | 4.1196 | 0.0477 | 2.59 | 35.11 | 1.067 | 28.87 | 57 | 17.1 | 29.9578 | -99.9722 | 1.439 | 14 | 863.51 | 4.01 | 12.64 | 2.73 | 99999 | 99999 | 99999 | 16:08:06 | 106 | 3.5 | 23.37 | 0 | 0 | 0
2023-10-14 | 16:07:51 | 77 | 58071.077 | 4.7 | 1.588 | 863.17 | 18.45 | 18.57 | 19.7 | -4.5 | 29.08 | 5.3 | 304.125 | 29.08 | 18.86 | 2.78 | 4871.36 | 3.633 | 4.1156 | 0.0477 | 2.61 | 35.12 | 1.066 | 28.87 | 57 | 17.1 | 29.9577 | -99.9722 | 1.443 | 14 | 863.11 | 3.93 | 12.49 | 2.77 | 99999 | 99999 | 99999 | 16:08:07 | 106 | 3.5 | 23.37 | 0 | 0 | 0
2023-10-14 | 16:07:52 | 94 | 58072.094 | 4.7172 | 1.5918 | 862.78 | 18.45 | 18.57 | 19.9 | -4.39 | 29.07 | 5.3 | 304.164 | 29.07 | 18.86 | 2.83 | 4923.27 | 3.645 | 4.0999 | 0.0475 | 2.62 | 35.06 | 1.062 | 28.87 | 57 | 17.1 | 29.9577 | -99.9722 | 1.447 | 14 | 862.71 | 3.88 | 11.28 | 2.8 | 99999 | 99999 | 99999 | 16:08:08 | 106 | 3.5 | 23.37 | 0 | 0 | 0
2023-10-14 | 16:07:53 | 127 | 58073.127 | 4.7334 | 1.5961 | 862.35 | 18.36 | 18.48 | 19.9 | -4.45 | 29.06 | 5.3 | 304.114 | 29.06 | 18.86 | 2.88 | 4897.84 | 3.659 | 4.092 | 0.0475 | 2.64 | 34.98 | 1.06 | 28.87 | 57 | 17.1 | 29.9577 | -99.9722 | 1.45 | 14 | 862.41 | 3.84 | 11.4 | 2.83 | 99999 | 99999 | 99999 | 16:08:09 | 106 | 3.6 | 23.37 | 0 | 0 | 0
2023-10-14 | 16:07:54 | 98 | 58074.098 | 4.7506 | 1.5997 | 861.99 | 18.31 | 18.43 | 20 | -4.43 | 29.05 | 5.3 | 304.098 | 29.05 | 18.85 | 2.94 | 4909.11 | 3.67 | 4.0959 | 0.0475 | 2.65 | 34.98 | 1.061 | 28.87 | 57 | 17.1 | 29.9576 | -99.9722 | 1.454 | 14 | 862 | 3.75 | 10.16 | 2.89 | 99999 | 99999 | 99999 | 16:08:10 | 106 | 3.6 | 23.37 | 0 | 0 | 0
2023-10-14 | 16:07:55 | 131 | 58075.131 | 4.7673 | 1.6031 | 861.64 | 18.41 | 18.53 | 20 | -4.36 | 29.03 | 5.3 | 304.237 | 29.03 | 18.85 | 2.99 | 4942.15 | 3.681 | 4.1038 | 0.0476 | 2.67 | 35.04 | 1.063 | 28.87 | 57 | 17.1 | 29.9576 | -99.9723 | 1.458 | 14 | 861.6 | 3.69 | 10.71 | 2.96 | 99999 | 99999 | 99999 | 16:08:11 | 106 | 3.6 | 23.37 | 0 | 0 | 0
2023-10-14 | 16:07:56 | 133 | 58076.133 | 4.784 | 1.6065 | 861.3 | 18.47 | 18.59 | 20.1 | -4.25 | 29.03 | 5.3 | 304.334 | 29.03 | 18.85 | 3.03 | 4987.75 | 3.691 | 4.1038 | 0.0476 | 2.68 | 35.08 | 1.063 | 28.87 | 57 | 17.1 | 29.9576 | -99.9723 | 1.462 | 15 | 861.2 | 3.58 | 10.64 | 3.05 | 99999 | 99999 | 99999 | 16:08:12 | 106 | 3.6 | 23.37 | 0 | 0 | 0
2023-10-14 | 16:07:57 | 133 | 58077.133 | 4.8003 | 1.6102 | 860.93 | 18.5 | 18.62 | 20.2 | -4.17 | 29.01 | 5.3 | 304.403 | 29.01 | 18.89 | 3.07 | 5024.31 | 3.703 | 4.0999 | 0.0476 | 2.69 | 35.08 | 1.062 | 28.87 | 57 | 17.1 | 29.9576 | -99.9723 | 1.465 | 15 | 860.9 | 3.49 | 10.92 | 3.07 | 99999 | 99999 | 99999 | 16:08:13 | 106 | 3.6 | 23.37 | 0 | 0 | 0
2023-10-14 | 16:07:58 | 113 | 58078.113 | 4.8169 | 1.6137 | 860.58 | 18.46 | 18.58 | 20.5 | -4.03 | 29 | 5.3 | 304.396 | 29 | 18.89 | 3.13 | 5088.53 | 3.714 | 4.092 | 0.0475 | 2.71 | 35.05 | 1.06 | 28.87 | 57 | 17.1 | 29.9576 | -99.9723 | 1.469 | 15 | 860.49 | 3.37 | 10.49 | 3.14 | 99999 | 99999 | 99999 | 16:08:14 | 106 | 3.6 | 23.37 | 0 | 0 | 0
2023-10-14 | 16:07:59 | 105 | 58079.105 | 4.8498 | 1.6172 | 860.23 | 18.43 | 18.55 | 20.8 | -3.88 | 29 | 5.3 | 304.4 | 29 | 18.88 | 3.17 | 5155.7 | 3.726 | 4.0841 | 0.0475 | 2.72 | 35 | 1.058 | 28.87 | 57 | 17.1 | 99999 | 99999 | 99999 | 99999 | 99999 | 99999 | 99999 | 99999 | 99999 | 99999 | 99999 | 99999:99999:99999 | 99999 | 99999 | 99999 | 99999 | 99999 | 99999
2023-10-14 | 16:08:01 | 78 | 58081.078 | 4.8661 | 1.6249 | 859.45 | 18.37 | 18.49 | 21.2 | -3.7 | 28.98 | 5.3 | 304.416 | 28.98 | 18.85 | 3.24 | 5240.25 | 3.752 | 4.092 | 0.0476 | 2.75 | 35.03 | 1.06 | 28.87 | 57 | 17.1 | 29.9576 | -99.9723 | 1.48 | 15 | 859.39 | 3.02 | 9.21 | 3.27 | 99999 | 99999 | 99999 | 16:08:17 | 106 | 3.6 | 23.37 | 0 | 0 | 0
2023-10-14 | 16:08:02 | 61 | 58082.061 | 4.8832 | 1.6284 | 859.1 | 18.4 | 18.52 | 21.3 | -3.62 | 28.97 | 5.3 | 304.483 | 28.97 | 18.86 | 3.3 | 5277.2 | 3.763 | 4.1077 | 0.0478 | 2.76 | 35.14 | 1.064 | 28.87 | 57 | 17.1 | 29.9575 | -99.9723 | 1.483 | 15 | 859.09 | 3.02 | 9.21 | 3.3 | 99999 | 99999 | 99999 | 16:08:18 | 106 | 3.6 | 23.37 | 0 | 0 | 0
2023-10-14 | 16:08:03 | 83 | 58083.083 | 4.8993 | 1.632 | 858.74 | 18.34 | 18.46 | 21.4 | -3.61 | 28.96 | 5.3 | 304.457 | 28.96 | 18.86 | 3.33 | 5284.28 | 3.775 | 4.1274 | 0.0481 | 2.78 | 35.29 | 1.069 | 28.87 | 57 | 17.1 | 29.9575 | -99.9722 | 1.487 | 15 | 858.69 | 2.88 | 7.82 | 3.37 | 99999 | 99999 | 99999 | 16:08:19 | 106 | 3.6 | 23.37 | 0 | 0 | 0
2023-10-14 | 16:08:04 | 49 | 58084.049 | 4.9166 | 1.6353 | 858.41 | 18.22 | 18.34 | 21.4 | -3.7 | 28.95 | 5.3 | 304.365 | 28.95 | 18.83 | 3.37 | 5246.41 | 3.787 | 4.1353 | 0.0482 | 2.79 | 35.41 | 1.071 | 28.87 | 57 | 17.1 | 29.9575 | -99.9722 | 1.49 | 15 | 858.39 | 2.74 | 6.73 | 3.4 | 99999 | 99999 | 99999 | 16:08:20 | 106 | 3.6 | 23.37 | 0 | 0 | 0
2023-10-14 | 16:08:05 | 88 | 58085.088 | 4.9338 | 1.6388 | 858.05 | 18.28 | 18.4 | 21.7 | -3.49 | 28.94 | 5.3 | 304.464 | 28.94 | 18.83 | 3.41 | 5342.76 | 3.799 | 4.1235 | 0.0481 | 2.8 | 35.41 | 1.068 | 28.87 | 57 | 17.1 | 29.9575 | -99.9722 | 1.494 | 15 | 857.99 | 2.65 | 3.98 | 3.46 | 99999 | 99999 | 99999 | 16:08:21 | 106 | 3.7 | 23.38 | 0 | 0 | 0
2023-10-14 | 16:08:06 | 121 | 58086.121 | 4.95 | 1.6423 | 857.7 | 18.29 | 18.41 | 21.9 | -3.38 | 28.93 | 5.3 | 304.51 | 28.93 | 18.83 | 3.44 | 5397.86 | 3.811 | 4.1156 | 0.048 | 2.82 | 35.34 | 1.066 | 28.87 | 57 | 17.1 | 29.9575 | -99.9722 | 1.497 | 15 | 857.69 | 2.52 | 2.61 | 3.5 | 99999 | 99999 | 99999 | 16:08:22 | 106 | 3.7 | 23.38 | 0 | 0 | 0
2023-10-14 | 16:08:07 | 92 | 58087.092 | 4.9836 | 1.6454 | 857.39 | 18.36 | 18.48 | 22 | -3.27 | 28.92 | 5.3 | 304.614 | 28.92 | 18.85 | 3.47 | 5448.6 | 3.821 | 4.1196 | 0.048 | 2.83 | 35.34 | 1.067 | 28.87 | 57 | 17.1 | 29.9575 | -99.9721 | 1.503 | 15 | 857.09 | 2.36 | 357.83 | 3.49 | 99999 | 99999 | 99999 | 16:08:24 | 106 | 3.7 | 23.38 | 0 | 0 | 0
2023-10-14 | 16:08:09 | 107 | 58089.107 | 4.9989 | 1.6506 | 856.87 | 18.31 | 18.43 | 22.4 | -3.09 | 28.9 | 5.3 | 304.615 | 28.9 | 18.82 | 3.44 | 5534.07 | 3.839 | 99999 | 99999 | 99999 | 99999 | 99999 | 99999 | 99999 | 99999 | 29.9575 | -99.9721 | 1.506 | 15 | 856.79 | 2.27 | 354.94 | 3.51 | 99999 | 99999 | 99999 | 16:08:25 | 106 | 3.7 | 23.39 | 0 | 0 | 0
2023-10-14 | 16:08:10 | 27 | 58090.027 | 5.0332 | 1.6532 | 856.61 | 18.3 | 18.42 | 22.6 | -3 | 28.89 | 5.3 | 304.63 | 28.89 | 18.83 | 3.45 | 5581.91 | 3.849 | 4.1196 | 0.0481 | 2.86 | 35.39 | 1.067 | 28.87 | 57 | 17.1 | 29.9575 | -99.972 | 1.512 | 15 | 856.19 | 2.14 | 349.51 | 3.51 | 99999 | 99999 | 99999 | 16:08:27 | 106 | 3.7 | 23.39 | 0 | 0 | 0
2023-10-14 | 16:08:12 | 84 | 58092.084 | 5.053 | 1.6584 | 856.09 | 18.34 | 18.46 | 22.7 | -2.91 | 28.88 | 5.3 | 304.725 | 28.88 | 18.85 | 3.42 | 5624.31 | 3.867 | 99999 | 99999 | 99999 | 99999 | 99999 | 99999 | 99999 | 99999 | 29.9575 | -99.972 | 1.514 | 15 | 855.99 | 2.09 | 345.03 | 3.48 | 99999 | 99999 | 99999 | 16:08:28 | 106 | 3.7 | 23.4 | 0 | 0 | 0
2023-10-14 | 16:08:13 | 271 | 58093.271 | 5.0671 | 1.6607 | 855.86 | 18.39 | 18.51 | 22.8 | -2.82 | 28.87 | 5.3 | 304.801 | 28.87 | 18.83 | 3.38 | 5668.58 | 3.875 | 4.0999 | 0.0479 | 2.89 | 35.34 | 1.062 | 28.87 | 57 | 17.1 | 29.9575 | -99.972 | 1.517 | 15 | 855.69 | 2.08 | 342.46 | 3.53 | 99999 | 99999 | 99999 | 16:08:29 | 106 | 3.7 | 23.4 | 0 | 0 | 0
2023-10-14 | 16:08:14 | 121 | 58094.121 | 5.084 | 1.6628 | 855.65 | 18.33 | 18.45 | 22.8 | -2.87 | 28.86 | 5.3 | 304.759 | 28.86 | 18.83 | 3.38 | 5648.54 | 3.883 | 4.092 | 0.0478 | 2.89 | 35.24 | 1.06 | 28.87 | 57 | 17.1 | 29.9575 | -99.9719 | 1.519 | 13 | 855.49 | 2.07 | 339.13 | 3.51 | 99999 | 99999 | 99999 | 16:08:30 | 106 | 3.7 | 23.4 | 0 | 0 | 0
2023-10-14 | 16:08:15 | 132 | 58095.132 | 5.0995 | 1.6652 | 855.41 | 18.23 | 18.35 | 22.8 | -2.94 | 28.85 | 5.3 | 304.679 | 28.85 | 18.82 | 3.35 | 5614.56 | 3.892 | 4.0881 | 0.0478 | 2.9 | 35.2 | 1.059 | 28.87 | 57 | 17.1 | 29.9575 | -99.9719 | 1.522 | 13 | 855.19 | 2.08 | 335.49 | 3.5 | 99999 | 99999 | 99999 | 16:08:31 | 106 | 3.7 | 23.41 | 0 | 0 | 0
2023-10-14 | 16:08:16 | 64 | 58096.064 | 5.1165 | 1.6682 | 855.11 | 18.17 | 18.29 | 22.8 | -2.99 | 28.84 | 5.3 | 304.647 | 28.84 | 18.82 | 3.33 | 5595.26 | 3.902 | 4.092 | 0.0479 | 2.91 | 35.21 | 1.06 | 28.87 | 57 | 17.1 | 29.9575 | -99.9719 | 1.525 | 13 | 854.89 | 2.06 | 332.51 | 3.47 | 99999 | 99999 | 99999 | 16:08:32 | 106 | 3.7 | 23.41 | 0 | 0 | 0
2023-10-14 | 16:08:17 | 81 | 58097.081 | 5.1337 | 1.6711 | 854.82 | 18.13 | 18.25 | 22.9 | -2.97 | 28.84 | 5.3 | 304.634 | 28.84 | 18.81 | 3.31 | 5607.64 | 3.913 | 4.0959 | 0.0479 | 2.93 | 35.25 | 1.061 | 28.87 | 57 | 17.1 | 29.9574 | -99.9718 | 1.528 | 13 | 854.59 | 2.06 | 327.55 | 3.45 | 99999 | 99999 | 99999 | 16:08:33 | 106 | 3.7 | 23.41 | 0 | 0 | 0
2023-10-14 | 16:08:18 | 115 | 58098.115 | 5.1499 | 1.6745 | 854.48 | 18.05 | 18.17 | 22.9 | -3.03 | 28.83 | 5.3 | 304.585 | 28.83 | 18.78 | 3.29 | 5581.56 | 3.925 | 4.0999 | 0.048 | 2.94 | 35.29 | 1.062 | 28.87 | 57 | 17.1 | 29.9574 | -99.9718 | 1.531 | 13 | 854.29 | 2.07 | 323.5 | 3.41 | 99999 | 99999 | 99999 | 16:08:34 | 106 | 3.7 | 23.42 | 0 | 0 | 0
2023-10-14 | 16:08:19 | 87 | 58099.087 | 5.1671 | 1.6778 | 854.15 | 18.15 | 18.27 | 23 | -2.9 | 28.82 | 5.3 | 304.723 | 28.82 | 18.77 | 3.28 | 5643.78 | 3.936 | 4.1164 | 0.0482 | 2.95 | 35.39 | 1.066 | 28.93 | 57 | 17.1 | 29.9574 | -99.9718 | 1.535 | 13 | 853.89 | 2.08 | 320.67 | 3.4 | 99999 | 99999 | 99999 | 16:08:35 | 106 | 3.8 | 23.42 | 0 | 0 | 0
2023-10-14 | 16:08:20 | 120 | 58100.12 | 5.1836 | 1.6813 | 853.8 | 18.08 | 18.2 | 23 | -2.95 | 28.81 | 5.3 | 304.686 | 28.81 | 18.74 | 3.28 | 5621.15 | 3.949 | 4.1209 | 0.0483 | 2.96 | 35.48 | 1.067 | 28.97 | 57 | 17.1 | 29.9574 | -99.9717 | 1.539 | 14 | 853.49 | 2.11 | 318.76 | 3.42 | 99999 | 99999 | 99999 | 16:08:36 | 106 | 3.8 | 23.42 | 0 | 0 | 0
2023-10-14 | 16:08:21 | 106 | 58101.106 | 5.1997 | 1.6845 | 853.48 | 17.99 | 18.11 | 23 | -3.02 | 28.8 | 5.3 | 304.624 | 28.8 | 18.71 | 3.27 | 5591.33 | 3.96 | 4.1211 | 0.0483 | 2.98 | 35.52 | 1.067 | 28.98 | 57 | 17.1 | 29.9574 | -99.9717 | 1.542 | 14 | 853.19 | 2.09 | 317.87 | 3.36 | 99999 | 99999 | 99999 | 16:08:37 | 106 | 3.8 | 23.42 | 0 | 0 | 0
2023-10-14 | 16:08:22 | 77 | 58102.077 | 5.2175 | 1.688 | 853.13 | 17.96 | 18.08 | 23.1 | -2.99 | 28.8 | 5.3 | 304.628 | 28.8 | 18.68 | 3.26 | 5607.4 | 3.973 | 4.1211 | 0.0483 | 2.99 | 35.53 | 1.067 | 28.98 | 57 | 17 | 29.9574 | -99.9717 | 1.546 | 14 | 852.79 | 2.07 | 315.71 | 3.34 | 99999 | 99999 | 99999 | 16:08:38 | 106 | 3.8 | 23.43 | 0 | 0 | 0
2023-10-14 | 16:08:23 | 141 | 58103.141 | 5.2338 | 1.6919 | 852.74 | 17.91 | 18.03 | 23 | -3.08 | 28.79 | 5.3 | 304.616 | 28.79 | 18.67 | 3.24 | 5567.88 | 3.987 | 4.1329 | 0.0485 | 3 | 35.59 | 1.07 | 28.98 | 57 | 17 | 29.9574 | -99.9717 | 1.549 | 14 | 852.49 | 2.1 | 313.72 | 3.32 | 99999 | 99999 | 99999 | 16:08:39 | 106 | 3.8 | 23.43 | 0 | 0 | 0
2023-10-14 | 16:08:24 | 120 | 58104.12 | 5.2499 | 1.6954 | 852.39 | 17.87 | 17.99 | 23.1 | -3.06 | 28.78 | 5.3 | 304.609 | 28.78 | 18.64 | 3.23 | 5580.35 | 3.999 | 4.1486 | 0.0487 | 3.02 | 35.71 | 1.074 | 28.98 | 57 | 17 | 29.9573 | -99.9717 | 1.552 | 14 | 852.19 | 2.11 | 312.67 | 3.28 | 99999 | 99999 | 99999 | 16:08:40 | 106 | 3.8 | 23.43 | 0 | 0 | 0
2023-10-14 | 16:08:25 | 83 | 58105.083 | 5.2668 | 1.6984 | 852.09 | 17.98 | 18.1 | 23.1 | -2.98 | 28.77 | 5.3 | 304.755 | 28.77 | 18.63 | 3.2 | 5621.31 | 4.01 | 4.1368 | 0.0485 | 3.03 | 35.74 | 1.071 | 28.98 | 57 | 17 | 29.9573 | -99.9717 | 1.555 | 14 | 851.9 | 2.06 | 311.93 | 3.28 | 99999 | 99999 | 99999 | 16:08:41 | 106.1 | 3.8 | 23.43 | 0 | 0 | 0
2023-10-14 | 16:08:26 | 101 | 58106.101 | 5.2843 | 1.7011 | 851.82 | 18 | 18.12 | 23.1 | -2.96 | 28.77 | 5.3 | 304.804 | 28.77 | 18.62 | 3.17 | 5630.19 | 4.019 | 4.1329 | 0.0485 | 3.04 | 35.69 | 1.07 | 28.98 | 57 | 17 | 29.9573 | -99.9717 | 1.558 | 14 | 851.6 | 2.06 | 309.96 | 3.26 | 99999 | 99999 | 99999 | 16:08:42 | 106.1 | 3.8 | 23.43 | 0 | 0 | 0
2023-10-14 | 16:08:27 | 153 | 58107.153 | 5.3 | 1.7037 | 851.56 | 17.85 | 17.97 | 23.2 | -3.02 | 28.76 | 5.3 | 304.673 | 28.76 | 18.6 | 3.14 | 5602.96 | 4.029 | 4.1289 | 0.0485 | 3.05 | 35.67 | 1.069 | 28.98 | 57 | 17 | 29.9573 | -99.9716 | 1.56 | 15 | 851.4 | 2.06 | 307.99 | 3.19 | 99999 | 99999 | 99999 | 16:08:43 | 106.1 | 3.8 | 23.43 | 0 | 0 | 0
2023-10-14 | 16:08:28 | 90 | 58108.09 | 5.3177 | 1.7066 | 851.27 | 17.8 | 17.92 | 23.2 | -3.06 | 28.75 | 5.3 | 304.65 | 28.75 | 18.57 | 3.13 | 5587.13 | 4.039 | 4.125 | 0.0485 | 3.06 | 35.65 | 1.068 | 28.98 | 57 | 17 | 29.9573 | -99.9716 | 1.563 | 15 | 851.1 | 2.05 | 305.88 | 3.15 | 99999 | 99999 | 99999 | 16:08:44 | 106.1 | 3.8 | 23.44 | 0 | 0 | 0
2023-10-14 | 16:08:29 | 155 | 58109.155 | 5.3329 | 1.7092 | 851.01 | 17.78 | 17.9 | 23.3 | -3.02 | 28.74 | 5.3 | 304.656 | 28.74 | 18.52 | 3.09 | 5605.94 | 4.048 | 4.125 | 0.0485 | 3.07 | 35.64 | 1.068 | 28.98 | 57 | 17 | 29.9573 | -99.9716 | 1.565 | 15 | 850.9 | 2.04 | 304.1 | 3.13 | 99999 | 99999 | 99999 | 16:08:45 | 106.1 | 3.8 | 23.44 | 0 | 0 | 0
2023-10-14 | 16:08:30 | 65 | 58110.065 | 5.35 | 1.7112 | 850.81 | 17.93 | 18.05 | 23.3 | -2.91 | 28.74 | 5.3 | 304.833 | 28.74 | 18.52 | 3.05 | 5660.77 | 4.056 | 4.125 | 0.0485 | 3.08 | 35.65 | 1.068 | 28.98 | 57 | 17 | 29.9573 | -99.9716 | 1.567 | 14 | 850.7 | 2.04 | 304.1 | 3.05 | 99999 | 99999 | 99999 | 16:08:46 | 106.1 | 3.8 | 23.44 | 0 | 0 | 0
2023-10-14 | 16:08:31 | 91 | 58111.091 | 5.3671 | 1.7133 | 850.6 | 17.87 | 17.99 | 23.3 | -2.96 | 28.73 | 5.3 | 304.792 | 28.73 | 18.52 | 3.01 | 5640.69 | 4.063 | 4.1053 | 0.0483 | 3.09 | 35.58 | 1.063 | 28.98 | 57 | 17 | 29.9573 | -99.9716 | 1.569 | 14 | 850.5 | 2.11 | 301.46 | 3.03 | 99999 | 99999 | 99999 | 16:08:47 | 106.1 | 3.8 | 23.44 | 0 | 0 | 0
2023-10-14 | 16:08:32 | 116 | 58112.116 | 5.3831 | 1.7151 | 850.43 | 17.78 | 17.9 | 23.3 | -3.02 | 28.72 | 5.3 | 304.715 | 28.72 | 18.51 | 2.9 | 5609.73 | 4.069 | 4.1014 | 0.0482 | 3.09 | 35.49 | 1.062 | 28.98 | 57 | 17 | 29.9572 | -99.9716 | 1.571 | 14 | 850.3 | 2.12 | 300.87 | 2.93 | 99999 | 99999 | 99999 | 16:08:48 | 106.1 | 3.8 | 23.44 | 0 | 0 | 0
2023-10-14 | 16:08:33 | 76 | 58113.076 | 5.3996 | 1.7173 | 850.21 | 17.69 | 17.81 | 23.3 | -3.09 | 28.72 | 5.3 | 304.643 | 28.72 | 18.47 | 2.87 | 5579.25 | 4.077 | 4.0974 | 0.0482 | 3.1 | 35.47 | 1.061 | 28.98 | 57 | 17 | 29.9572 | -99.9716 | 1.574 | 14 | 850 | 2.12 | 300.87 | 2.93 | 99999 | 99999 | 99999 | 16:08:49 | 106.1 | 3.8 | 23.44 | 0 | 0 | 0
2023-10-14 | 16:08:34 | 68 | 58114.068 | 5.4169 | 1.7195 | 849.99 | 17.64 | 17.76 | 23.4 | -3.08 | 28.71 | 5.3 | 304.613 | 28.71 | 18.41 | 2.82 | 5587.02 | 4.085 | 4.1053 | 0.0483 | 3.11 | 35.49 | 1.063 | 28.98 | 57 | 17 | 29.9572 | -99.9716 | 1.576 | 14 | 849.81 | 2.16 | 299.84 | 2.87 | 99999 | 99999 | 99999 | 16:08:50 | 106.1 | 3.8 | 23.44 | 0 | 0 | 0
2023-10-14 | 16:08:35 | 108 | 58115.108 | 5.4342 | 1.722 | 849.74 | 17.72 | 17.84 | 23.4 | -3.02 | 28.7 | 5.3 | 304.723 | 28.7 | 18.41 | 2.79 | 5617.08 | 4.094 | 4.0974 | 0.0482 | 3.12 | 35.5 | 1.061 | 28.98 | 57 | 17 | 29.9572 | -99.9716 | 1.579 | 14 | 849.51 | 2.16 | 299.84 | 2.88 | 99999 | 99999 | 99999 | 16:08:51 | 106.1 | 3.9 | 23.44 | 0 | 0 | 0
2023-10-14 | 16:08:36 | 142 | 58116.142 | 5.4503 | 1.7246 | 849.48 | 17.83 | 17.95 | 23.4 | -2.93 | 28.69 | 5.3 | 304.865 | 28.69 | 18.43 | 2.76 | 5658.09 | 4.103 | 4.0896 | 0.0481 | 3.13 | 35.45 | 1.059 | 28.98 | 57 | 17 | 29.9572 | -99.9716 | 1.581 | 14 | 849.31 | 2.16 | 299.84 | 2.8 | 99999 | 99999 | 99999 | 16:08:52 | 106.1 | 3.9 | 23.44 | 0 | 0 | 0
2023-10-14 | 16:08:37 | 113 | 58117.113 | 5.4676 | 1.7269 | 849.25 | 17.75 | 17.87 | 23.4 | -2.99 | 28.69 | 5.3 | 304.804 | 28.69 | 18.41 | 2.73 | 5630.99 | 4.111 | 4.0896 | 0.0482 | 3.14 | 35.43 | 1.059 | 28.98 | 57 | 17 | 29.9572 | -99.9716 | 1.583 | 14 | 849.11 | 2.16 | 299.84 | 2.77 | 99999 | 99999 | 99999 | 16:08:53 | 106.1 | 3.9 | 23.44 | 0 | 0 | 0
2023-10-14 | 16:08:38 | 146 | 58118.146 | 5.4837 | 1.7293 | 849.01 | 17.63 | 17.75 | 23.4 | -3.08 | 28.68 | 5.3 | 304.703 | 28.68 | 18.41 | 2.7 | 5589.87 | 4.12 | 4.0896 | 0.0482 | 3.15 | 35.44 | 1.059 | 28.98 | 57 | 17 | 29.9572 | -99.9716 | 1.586 | 14 | 848.81 | 2.16 | 297.54 | 2.77 | 99999 | 99999 | 99999 | 16:08:54 | 106.1 | 3.9 | 23.44 | 0 | 0 | 0
2023-10-14 | 16:08:39 | 117 | 58119.117 | 5.5001 | 1.7319 | 848.75 | 17.48 | 17.6 | 23.4 | -3.2 | 28.68 | 5.3 | 304.572 | 28.68 | 18.36 | 2.71 | 5538.58 | 4.129 | 4.0856 | 0.0481 | 3.16 | 35.43 | 1.058 | 28.98 | 57 | 17 | 29.9572 | -99.9716 | 1.588 | 14 | 848.61 | 2.16 | 297.54 | 2.73 | 99999 | 99999 | 99999 | 16:08:55 | 106.1 | 3.9 | 23.44 | 0 | 0 | 0
2023-10-14 | 16:08:40 | 96 | 58120.096 | 5.5171 | 1.7346 | 848.48 | 17.48 | 17.6 | 23.6 | -3.1 | 28.67 | 5.3 | 304.6 | 28.67 | 18.3 | 2.71 | 5587.95 | 4.139 | 4.0935 | 0.0482 | 3.17 | 35.46 | 1.06 | 28.98 | 57 | 17 | 29.9573 | -99.9716 | 1.591 | 14 | 848.32 | 2.22 | 296.72 | 2.72 | 99999 | 99999 | 99999 | 16:08:56 | 106.1 | 3.9 | 23.44 | 0 | 0 | 0
2023-10-14 | 16:08:41 | 119 | 58121.119 | 5.5334 | 1.7372 | 848.22 | 17.52 | 17.64 | 24 | -2.87 | 28.66 | 5.3 | 304.669 | 28.66 | 18.28 | 2.72 | 5699.38 | 4.148 | 4.1092 | 0.0484 | 3.18 | 35.56 | 1.064 | 28.98 | 57 | 17 | 29.9573 | -99.9716 | 1.593 | 14 | 848.12 | 2.17 | 296.16 | 2.74 | 99999 | 99999 | 99999 | 16:08:57 | 106.1 | 3.9 | 23.44 | 0 | 0 | 0
2023-10-14 | 16:08:42 | 98 | 58122.098 | 5.5491 | 1.7397 | 847.98 | 17.69 | 17.81 | 24.2 | -2.64 | 28.65 | 5.3 | 304.871 | 28.65 | 18.29 | 2.74 | 5811.13 | 4.157 | 4.1171 | 0.0486 | 3.19 | 35.66 | 1.066 | 28.98 | 57 | 17 | 29.9573 | -99.9716 | 1.595 | 14 | 847.92 | 2.1 | 295.25 | 2.69 | 99999 | 99999 | 99999 | 16:08:58 | 106.1 | 3.9 | 23.44 | 0 | 0 | 0
2023-10-14 | 16:08:43 | 37 | 58123.037 | 5.5672 | 1.7421 | 847.74 | 17.77 | 17.89 | 24.3 | -2.53 | 28.65 | 5.3 | 304.98 | 28.65 | 18.32 | 2.74 | 5866.61 | 4.166 | 4.1211 | 0.0486 | 3.2 | 35.72 | 1.067 | 28.98 | 57 | 17 | 29.9573 | -99.9716 | 1.598 | 14 | 847.62 | 2 | 293.84 | 2.72 | 99999 | 99999 | 99999 | 16:08:59 | 106.1 | 3.9 | 23.44 | 0 | 0 | 0
2023-10-14 | 16:08:44 | 125 | 58124.125 | 5.5833 | 1.7445 | 847.5 | 17.65 | 17.77 | 24.5 | -2.52 | 28.64 | 5.3 | 304.879 | 28.64 | 18.3 | 2.74 | 5871.98 | 4.175 | 4.1211 | 0.0486 | 3.2 | 35.74 | 1.067 | 28.98 | 57 | 17 | 29.9573 | -99.9716 | 1.6 | 14 | 847.42 | 1.96 | 292.87 | 2.69 | 99999 | 99999 | 99999 | 16:09:00 | 106.1 | 3.9 | 23.44 | 0 | 0 | 0
2023-10-14 | 16:08:45 | 91 | 58125.091 | 5.5995 | 1.7469 | 847.26 | 17.53 | 17.65 | 24.8 | -2.47 | 28.64 | 5.3 | 304.777 | 28.64 | 18.28 | 2.71 | 5900.85 | 4.184 | 4.1132 | 0.0485 | 3.21 | 35.72 | 1.065 | 28.98 | 57 | 17 | 29.9573 | -99.9716 | 1.603 | 14 | 847.13 | 1.82 | 293.21 | 2.68 | 99999 | 99999 | 99999 | 16:09:01 | 106 | 3.9 | 23.44 | 0 | 0 | 0
2023-10-14 | 16:08:46 | 63 | 58126.063 | 5.6176 | 1.7496 | 846.99 | 17.43 | 17.55 | 24.9 | -2.5 | 28.63 | 5.3 | 304.7 | 28.63 | 18.22 | 2.71 | 5889.12 | 4.194 | 4.1092 | 0.0485 | 3.22 | 35.69 | 1.064 | 28.98 | 57 | 17 | 29.9573 | -99.9715 | 1.606 | 14 | 846.83 | 1.76 | 290.41 | 2.68 | 99999 | 99999 | 99999 | 16:09:02 | 106 | 3.9 | 23.44 | 0 | 0 | 0
2023-10-14 | 16:08:47 | 149 | 58127.149 | 5.6337 | 1.7523 | 846.72 | 17.39 | 17.51 | 25.2 | -2.38 | 28.62 | 5.3 | 304.686 | 28.62 | 18.19 | 2.68 | 5947.24 | 4.204 | 4.098 | 0.0484 | 3.23 | 35.64 | 1.061 | 29.02 | 57 | 17 | 29.9574 | -99.9715 | 1.609 | 14 | 846.53 | 1.65 | 289.19 | 2.69 | 99999 | 99999 | 99999 | 16:09:03 | 106 | 3.9 | 23.44 | 0 | 0 | 0
2023-10-14 | 16:08:48 | 116 | 58128.116 | 5.6496 | 1.7554 | 846.42 | 17.38 | 17.5 | 25.3 | -2.34 | 28.62 | 5.3 | 304.706 | 28.62 | 18.15 | 2.67 | 5969.29 | 4.215 | 4.0909 | 0.0483 | 3.25 | 35.58 | 1.059 | 29.08 | 57 | 17 | 29.9574 | -99.9715 | 1.612 | 14 | 846.23 | 1.56 | 286.6 | 2.65 | 99999 | 99999 | 99999 | 16:09:04 | 106 | 3.9 | 23.44 | 0 | 0 | 0
2023-10-14 | 16:08:49 | 69 | 58129.069 | 5.6669 | 1.7583 | 846.13 | 17.34 | 17.46 | 25.4 | -2.33 | 28.61 | 5.3 | 304.694 | 28.61 | 18.14 | 2.66 | 5979.83 | 4.226 | 4.0911 | 0.0484 | 3.26 | 35.56 | 1.059 | 29.09 | 57 | 17 | 29.9574 | -99.9715 | 1.615 | 14 | 845.94 | 1.49 | 281.88 | 2.61 | 99999 | 99999 | 99999 | 16:09:05 | 106 | 3.9 | 23.44 | 0 | 0 | 0
2023-10-14 | 16:08:50 | 103 | 58130.103 | 5.6825 | 1.7612 | 845.84 | 17.33 | 17.45 | 25.7 | -2.19 | 28.6 | 5.3 | 304.713 | 28.6 | 18.1 | 2.65 | 6049.09 | 4.237 | 4.095 | 0.0484 | 3.27 | 35.59 | 1.06 | 29.09 | 57 | 17 | 29.9574 | -99.9715 | 1.618 | 14 | 845.64 | 1.47 | 278.35 | 2.63 | 99999 | 99999 | 99999 | 16:09:06 | 106 | 3.9 | 23.45 | 0 | 0 | 0
2023-10-14 | 16:08:51 | 42 | 58131.042 | 5.7003 | 1.7642 | 845.54 | 17.33 | 17.45 | 26 | -2.06 | 28.59 | 5.3 | 304.744 | 28.59 | 18.1 | 2.63 | 6122.29 | 4.249 | 4.1029 | 0.0485 | 3.28 | 35.64 | 1.062 | 29.09 | 57 | 17 | 29.9574 | -99.9714 | 1.622 | 14 | 845.24 | 1.41 | 274.63 | 2.62 | 99999 | 99999 | 99999 | 16:09:07 | 106 | 4 | 23.45 | 0 | 0 | 0
2023-10-14 | 16:08:52 | 108 | 58132.108 | 5.7165 | 1.7676 | 845.21 | 17.34 | 17.46 | 26.1 | -2 | 28.59 | 5.3 | 304.789 | 28.59 | 18.1 | 2.61 | 6152.28 | 4.262 | 4.1147 | 0.0487 | 3.29 | 35.73 | 1.065 | 29.09 | 57 | 17 | 29.9574 | -99.9714 | 1.625 | 15 | 844.95 | 1.41 | 271.16 | 2.62 | 99999 | 99999 | 99999 | 16:09:08 | 106 | 4 | 23.45 | 0 | 0 | 0
2023-10-14 | 16:08:53 | 79 | 58133.079 | 5.7329 | 1.771 | 844.87 | 17.28 | 17.4 | 26.4 | -1.91 | 28.59 | 5.3 | 304.761 | 28.59 | 18.12 | 2.61 | 6202.19 | 4.275 | 4.1186 | 0.0487 | 3.31 | 35.81 | 1.066 | 29.09 | 57 | 17 | 29.9575 | -99.9714 | 1.629 | 15 | 844.55 | 1.41 | 266.23 | 2.66 | 99999 | 99999 | 99999 | 16:09:09 | 106 | 4 | 23.45 | 0 | 0 | 0
2023-10-14 | 16:08:54 | 67 | 58134.067 | 5.7496 | 1.7744 | 844.53 | 17.42 | 17.54 | 26.5 | -1.76 | 28.58 | 5.3 | 304.942 | 28.58 | 18.11 | 2.62 | 6284.05 | 4.289 | 4.1107 | 0.0487 | 3.32 | 35.81 | 1.064 | 29.09 | 57 | 17 | 29.9575 | -99.9713 | 1.633 | 15 | 844.15 | 1.44 | 262.91 | 2.68 | 99999 | 99999 | 99999 | 16:09:10 | 106 | 4 | 23.46 | 0 | 0 | 0
2023-10-14 | 16:08:55 | 69 | 58135.069 | 5.7668 | 1.7776 | 844.21 | 17.48 | 17.6 | 26.6 | -1.67 | 28.57 | 5.3 | 305.038 | 28.57 | 18.14 | 2.64 | 6334.4 | 4.302 | 4.1107 | 0.0487 | 3.33 | 35.79 | 1.064 | 29.09 | 57 | 17 | 29.9575 | -99.9713 | 1.636 | 15 | 843.86 | 1.5 | 260.45 | 2.69 | 99999 | 99999 | 99999 | 16:09:11 | 106 | 4 | 23.46 | 0 | 0 | 0
2023-10-14 | 16:08:56 | 103 | 58136.103 | 5.783 | 1.7807 | 843.91 | 17.49 | 17.61 | 26.7 | -1.62 | 28.57 | 5.3 | 305.08 | 28.57 | 18.14 | 2.66 | 6364.65 | 4.314 | 4.1147 | 0.0488 | 3.34 | 35.82 | 1.065 | 29.09 | 57 | 17 | 29.9575 | -99.9713 | 1.639 | 14 | 843.56 | 1.6 | 257.1 | 2.73 | 99999 | 99999 | 99999 | 16:09:12 | 106 | 4 | 23.46 | 0 | 0 | 0
2023-10-14 | 16:08:57 | 75 | 58137.075 | 5.8004 | 1.7838 | 843.6 | 17.42 | 17.54 | 26.8 | -1.63 | 28.56 | 5.3 | 305.038 | 28.56 | 18.11 | 2.66 | 6362.59 | 4.326 | 4.1186 | 0.0488 | 3.35 | 35.86 | 1.066 | 29.09 | 57 | 17 | 29.9575 | -99.9712 | 1.642 | 14 | 843.27 | 1.69 | 254.37 | 2.72 | 99999 | 99999 | 99999 | 16:09:13 | 106 | 4 | 23.47 | 0 | 0 | 0
2023-10-14 | 16:08:58 | 115 | 58138.115 | 5.8176 | 1.7863 | 843.35 | 17.23 | 17.35 | 26.9 | -1.72 | 28.55 | 5.3 | 304.864 | 28.55 | 18.04 | 2.66 | 6311.58 | 4.336 | 4.1226 | 0.0489 | 3.36 | 35.9 | 1.067 | 29.09 | 57 | 17 | 29.9575 | -99.9712 | 1.645 | 14 | 842.97 | 1.79 | 252.37 | 2.75 | 99999 | 99999 | 99999 | 16:09:14 | 106 | 4 | 23.47 | 0 | 0 | 0
2023-10-14 | 16:08:59 | 149 | 58139.149 | 5.8338 | 1.7888 | 843.11 | 17.15 | 17.27 | 26.9 | -1.79 | 28.55 | 5.3 | 304.805 | 28.55 | 18.03 | 2.67 | 6281.27 | 4.346 | 4.1226 | 0.0489 | 3.37 | 35.92 | 1.067 | 29.09 | 57 | 17 | 29.9575 | -99.9711 | 1.647 | 14 | 842.77 | 1.89 | 250.37 | 2.77 | 99999 | 99999 | 99999 | 16:09:15 | 106 | 4 | 23.47 | 0 | 0 | 0
2023-10-14 | 16:09:00 | 120 | 58140.12 | 5.8501 | 1.7914 | 842.85 | 17.09 | 17.21 | 26.9 | -1.83 | 28.54 | 5.3 | 304.769 | 28.54 | 18 | 2.69 | 6259.21 | 4.356 | 4.1107 | 0.0488 | 3.38 | 35.89 | 1.064 | 29.09 | 57 | 17 | 29.9575 | -99.9711 | 1.649 | 14 | 842.57 | 2.02 | 248.08 | 2.75 | 99999 | 99999 | 99999 | 16:09:16 | 106 | 4 | 23.48 | 0 | 0 | 0
2023-10-14 | 16:09:01 | 100 | 58141.1 | 5.8675 | 1.7936 | 842.63 | 17.05 | 17.17 | 27 | -1.82 | 28.54 | 5.3 | 304.75 | 28.54 | 17.97 | 2.71 | 6268.24 | 4.365 | 4.0989 | 0.0486 | 3.39 | 35.8 | 1.061 | 29.09 | 57 | 17 | 29.9576 | -99.971 | 1.651 | 14 | 842.38 | 2.2 | 246.94 | 2.75 | 99999 | 99999 | 99999 | 16:09:17 | 106 | 4 | 23.48 | 0 | 0 | 0
2023-10-14 | 16:09:02 | 141 | 58142.141 | 5.8839 | 1.796 | 842.39 | 17.04 | 17.16 | 27 | -1.82 | 28.53 | 5.3 | 304.764 | 28.53 | 17.96 | 2.71 | 6266.01 | 4.375 | 4.0911 | 0.0486 | 3.4 | 35.73 | 1.059 | 29.09 | 57 | 17 | 29.9576 | -99.971 | 1.653 | 14 | 842.18 | 2.33 | 245.47 | 2.73 | 99999 | 99999 | 99999 | 16:09:18 | 105.9 | 4 | 23.49 | 0 | 0 | 0
2023-10-14 | 16:09:03 | 127 | 58143.127 | 5.8997 | 1.798 | 842.2 | 17.01 | 17.13 | 27.1 | -1.8 | 28.52 | 5.3 | 304.752 | 28.52 | 17.93 | 2.7 | 6278.75 | 4.382 | 4.0871 | 0.0485 | 3.41 | 35.7 | 1.058 | 29.09 | 57 | 17 | 29.9576 | -99.971 | 1.655 | 14 | 841.98 | 2.47 | 244.32 | 2.72 | 99999 | 99999 | 99999 | 16:09:19 | 105.9 | 4 | 23.49 | 0 | 0 | 0
2023-10-14 | 16:09:04 | 77 | 58144.077 | 5.917 | 1.7996 | 842.04 | 16.98 | 17.1 | 27.1 | -1.83 | 28.52 | 5.3 | 304.737 | 28.52 | 17.92 | 2.68 | 6267.92 | 4.389 | 4.0871 | 0.0485 | 3.41 | 35.69 | 1.058 | 29.09 | 57 | 17 | 29.9576 | -99.9709 | 1.657 | 14 | 841.78 | 2.63 | 243.38 | 2.69 | 99999 | 99999 | 99999 | 16:09:20 | 105.9 | 4 | 23.49 | 0 | 0 | 0
2023-10-14 | 16:09:05 | 112 | 58145.112 | 5.9337 | 1.8012 | 841.88 | 16.97 | 17.09 | 27.1 | -1.83 | 28.51 | 5.3 | 304.743 | 28.51 | 17.9 | 2.64 | 6265.1 | 4.395 | 4.0753 | 0.0484 | 3.42 | 35.65 | 1.055 | 29.09 | 57 | 17 | 29.9576 | -99.9709 | 1.658 | 14 | 841.69 | 2.78 | 242.81 | 2.66 | 99999 | 99999 | 99999 | 16:09:21 | 105.9 | 4 | 23.5 | 0 | 0 | 0
2023-10-14 | 16:09:06 | 113 | 58146.113 | 5.9496 | 1.8031 | 841.69 | 16.91 | 17.03 | 27.1 | -1.88 | 28.51 | 5.3 | 304.7 | 28.51 | 17.89 | 2.63 | 6242.55 | 4.403 | 4.0753 | 0.0484 | 3.43 | 35.61 | 1.055 | 29.09 | 57 | 17 | 29.9576 | -99.9708 | 1.661 | 14 | 841.39 | 2.9 | 241.83 | 2.69 | 99999 | 99999 | 99999 | 16:09:22 | 105.9 | 4 | 23.5 | 0 | 0 | 0
2023-10-14 | 16:09:07 | 68 | 58147.068 | 5.9668 | 1.8051 | 841.49 | 16.92 | 17.04 | 27.1 | -1.87 | 28.5 | 5.3 | 304.731 | 28.5 | 17.89 | 2.62 | 6248.01 | 4.41 | 4.0832 | 0.0485 | 3.44 | 35.64 | 1.057 | 29.09 | 57 | 17 | 29.9576 | -99.9708 | 1.663 | 14 | 841.19 | 3.04 | 241.63 | 2.65 | 99999 | 99999 | 99999 | 16:09:23 | 105.9 | 4 | 23.5 | 0 | 0 | 0
2023-10-14 | 16:09:08 | 103 | 58148.103 | 5.9835 | 1.8077 | 841.24 | 16.91 | 17.03 | 27.3 | -1.79 | 28.5 | 5.3 | 304.746 | 28.5 | 17.85 | 2.61 | 6292.25 | 4.42 | 4.0832 | 0.0485 | 3.44 | 35.69 | 1.057 | 29.09 | 57 | 17 | 29.9577 | -99.9707 | 1.666 | 15 | 840.9 | 3.16 | 241.46 | 2.7 | 99999 | 99999 | 99999 | 16:09:24 | 105.9 | 4.1 | 23.51 | 0 | 0 | 0
2023-10-14 | 16:09:09 | 102 | 58149.102 | 5.9988 | 1.8103 | 840.98 | 16.85 | 16.97 | 27.4 | -1.79 | 28.5 | 5.3 | 304.71 | 28.5 | 17.81 | 2.61 | 6293.22 | 4.431 | 4.0871 | 0.0486 | 3.45 | 35.71 | 1.058 | 29.09 | 57 | 17 | 29.9577 | -99.9707 | 1.668 | 15 | 840.7 | 3.25 | 242.18 | 2.66 | 99999 | 99999 | 99999 | 16:09:25 | 105.9 | 4.1 | 23.51 | 0 | 0 | 0
2023-10-14 | 16:09:10 | 20 | 58150.02 | 6.0168 | 1.813 | 840.71 | 16.89 | 17.01 | 27.4 | -1.76 | 28.49 | 5.3 | 304.78 | 28.49 | 17.77 | 2.62 | 6311.33 | 4.442 | 4.0792 | 0.0485 | 3.47 | 35.71 | 1.056 | 29.09 | 57 | 17 | 29.9577 | -99.9707 | 1.671 | 15 | 840.4 | 3.37 | 243.56 | 2.69 | 99999 | 99999 | 99999 | 16:09:26 | 105.9 | 4.1 | 23.51 | 0 | 0 | 0
2023-10-14 | 16:09:11 | 100 | 58151.1 | 6.0331 | 1.8162 | 840.4 | 16.98 | 17.1 | 27.5 | -1.65 | 28.48 | 5.3 | 304.906 | 28.48 | 17.74 | 2.64 | 6373.34 | 4.454 | 4.0753 | 0.0485 | 3.48 | 35.67 | 1.055 | 29.09 | 57 | 17 | 29.9577 | -99.9706 | 1.674 | 15 | 840.11 | 3.47 | 244.88 | 2.73 | 99999 | 99999 | 99999 | 16:09:27 | 105.9 | 4.1 | 23.52 | 0 | 0 | 0
2023-10-14 | 16:09:12 | 77 | 58152.077 | 6.0495 | 1.8188 | 840.14 | 17 | 17.12 | 27.6 | -1.59 | 28.48 | 5.3 | 304.954 | 28.48 | 17.73 | 2.64 | 6406.81 | 4.465 | 4.0832 | 0.0486 | 3.49 | 35.7 | 1.057 | 29.09 | 57 | 17 | 29.9577 | -99.9706 | 1.677 | 15 | 839.81 | 3.55 | 246.44 | 2.72 | 99999 | 99999 | 99999 | 16:09:28 | 105.9 | 4.1 | 23.52 | 0 | 0 | 0
2023-10-14 | 16:09:13 | 63 | 58153.063 | 6.067 | 1.8218 | 839.84 | 16.87 | 16.99 | 27.7 | -1.65 | 28.47 | 5.3 | 304.849 | 28.47 | 17.68 | 2.67 | 6379.28 | 4.477 | 4.0989 | 0.0488 | 3.5 | 35.8 | 1.061 | 29.09 | 57 | 17 | 29.9577 | -99.9705 | 1.68 | 15 | 839.52 | 3.63 | 247.67 | 2.76 | 99999 | 99999 | 99999 | 16:09:29 | 105.9 | 4.1 | 23.52 | 0 | 0 | 0
2023-10-14 | 16:09:14 | 112 | 58154.112 | 6.0832 | 1.8248 | 839.55 | 16.78 | 16.9 | 27.8 | -1.67 | 28.46 | 5.3 | 304.784 | 28.46 | 17.66 | 2.68 | 6367.93 | 4.489 | 4.1107 | 0.049 | 3.51 | 35.92 | 1.064 | 29.09 | 57 | 17 | 29.9577 | -99.9705 | 1.683 | 15 | 839.22 | 3.68 | 248.72 | 2.77 | 99999 | 99999 | 99999 | 16:09:30 | 105.9 | 4.1 | 23.53 | 0 | 0 | 0
2023-10-14 | 16:09:15 | 85 | 58155.085 | 6.0996 | 1.8276 | 839.27 | 16.73 | 16.85 | 27.8 | -1.71 | 28.46 | 5.3 | 304.76 | 28.46 | 17.62 | 2.69 | 6349.71 | 4.5 | 4.1194 | 0.0491 | 3.52 | 36.01 | 1.066 | 29.15 | 57 | 17 | 29.9577 | -99.9705 | 1.685 | 15 | 839.02 | 3.76 | 250.27 | 2.73 | 99999 | 99999 | 99999 | 16:09:31 | 105.9 | 4.1 | 23.53 | 0 | 0 | 0
2023-10-14 | 16:09:16 | 69 | 58156.069 | 6.1178 | 1.8312 | 838.92 | 16.69 | 16.81 | 27.9 | -1.7 | 28.45 | 5.3 | 304.755 | 28.45 | 17.6 | 2.73 | 6359.05 | 4.514 | 4.1239 | 0.0492 | 3.53 | 36.08 | 1.067 | 29.19 | 57 | 17 | 29.9577 | -99.9704 | 1.688 | 15 | 838.73 | 3.75 | 251.41 | 2.72 | 99999 | 99999 | 99999 | 16:09:32 | 105.9 | 4.1 | 23.53 | 0 | 0 | 0
2023-10-14 | 16:09:17 | 157 | 58157.157 | 6.1338 | 1.8344 | 838.6 | 16.66 | 16.78 | 27.9 | -1.72 | 28.44 | 5.3 | 304.756 | 28.44 | 17.57 | 2.72 | 6349.26 | 4.527 | 4.1201 | 0.0491 | 3.55 | 36.09 | 1.066 | 29.2 | 57 | 17 | 29.9577 | -99.9704 | 1.691 | 15 | 838.43 | 3.78 | 252.46 | 2.73 | 99999 | 99999 | 99999 | 16:09:33 | 105.9 | 4.1 | 23.54 | 0 | 0 | 0
2023-10-14 | 16:09:18 | 123 | 58158.123 | 6.1505 | 1.8376 | 838.28 | 16.62 | 16.74 | 28 | -1.71 | 28.44 | 5.3 | 304.747 | 28.44 | 17.53 | 2.73 | 6358.28 | 4.54 | 4.1083 | 0.049 | 3.56 | 36.04 | 1.063 | 29.2 | 57 | 17 | 29.9577 | -99.9704 | 1.694 | 15 | 838.14 | 3.76 | 253.39 | 2.73 | 99999 | 99999 | 99999 | 16:09:34 | 105.9 | 4.1 | 23.54 | 0 | 0 | 0
2023-10-14 | 16:09:19 | 125 | 58159.125 | 6.1667 | 1.8408 | 837.97 | 16.63 | 16.75 | 28.1 | -1.66 | 28.43 | 5.3 | 304.79 | 28.43 | 17.55 | 2.74 | 6387.57 | 4.553 | 4.0965 | 0.0489 | 3.57 | 35.96 | 1.06 | 29.2 | 57 | 17 | 29.9577 | -99.9704 | 1.697 | 15 | 837.84 | 3.73 | 254.74 | 2.72 | 99999 | 99999 | 99999 | 16:09:35 | 105.9 | 4.1 | 23.54 | 0 | 0 | 0
2023-10-14 | 16:09:20 | 96 | 58160.096 | 6.1837 | 1.8438 | 837.67 | 16.75 | 16.87 | 28.3 | -1.48 | 28.43 | 5.3 | 304.947 | 28.43 | 17.55 | 2.74 | 6485.2 | 4.565 | 4.0925 | 0.0489 | 3.58 | 35.91 | 1.059 | 29.2 | 57 | 17 | 29.9577 | -99.9703 | 1.7 | 15 | 837.55 | 3.69 | 255.8 | 2.69 | 99999 | 99999 | 99999 | 16:09:36 | 105.9 | 4.1 | 23.54 | 0 | 0 | 0
2023-10-14 | 16:09:21 | 114 | 58161.114 | 6.2001 | 1.8464 | 837.42 | 16.85 | 16.97 | 28.3 | -1.41 | 28.43 | 5.3 | 305.078 | 28.43 | 17.56 | 2.72 | 6528.72 | 4.575 | 4.0728 | 0.0486 | 3.59 | 35.83 | 1.054 | 29.2 | 57 | 17 | 29.9577 | -99.9703 | 1.702 | 15 | 837.35 | 3.69 | 255.8 | 2.65 | 99999 | 99999 | 99999 | 16:09:37 | 105.9 | 4.1 | 23.54 | 0 | 0 | 0
2023-10-14 | 16:09:22 | 101 | 58162.101 | 6.2166 | 1.849 | 837.16 | 16.9 | 17.02 | 28.3 | -1.37 | 28.42 | 5.3 | 305.158 | 28.42 | 17.59 | 2.69 | 6551.62 | 4.586 | 4.0807 | 0.0487 | 3.6 | 35.79 | 1.056 | 29.2 | 57 | 17 | 29.9577 | -99.9703 | 1.705 | 15 | 837.06 | 3.68 | 256.98 | 2.61 | 99999 | 99999 | 99999 | 16:09:38 | 105.9 | 4.1 | 23.54 | 0 | 0 | 0
2023-10-14 | 16:09:23 | 86 | 58163.086 | 6.2502 | 1.8514 | 836.93 | 16.94 | 17.06 | 28.2 | -1.38 | 28.41 | 5.3 | 305.224 | 28.41 | 17.6 | 2.65 | 6546.8 | 4.596 | 4.0847 | 0.0488 | 3.61 | 35.85 | 1.057 | 29.2 | 57 | 17 | 29.9577 | -99.9703 | 1.709 | 15 | 836.67 | 3.54 | 257.63 | 2.54 | 99999 | 99999 | 99999 | 16:09:40 | 105.9 | 4.2 | 23.55 | 0 | 0 | 0
2023-10-14 | 16:09:25 | 107 | 58165.107 | 6.2672 | 1.8559 | 836.48 | 16.94 | 17.06 | 28.2 | -1.38 | 28.4 | 5.3 | 305.271 | 28.4 | 17.63 | 2.61 | 6550.3 | 4.614 | 4.0689 | 0.0486 | 3.63 | 35.82 | 1.053 | 29.2 | 57 | 17 | 29.9577 | -99.9703 | 1.712 | 15 | 836.37 | 3.54 | 257.63 | 2.53 | 99999 | 99999 | 99999 | 16:09:41 | 105.9 | 4.2 | 23.55 | 0 | 0 | 0
2023-10-14 | 16:09:26 | 125 | 58166.125 | 6.2834 | 1.8583 | 836.25 | 16.96 | 17.08 | 28.2 | -1.36 | 28.4 | 5.3 | 305.316 | 28.4 | 17.64 | 2.58 | 6560.46 | 4.624 | 4.0571 | 0.0485 | 3.64 | 35.72 | 1.05 | 29.2 | 57 | 17 | 29.9577 | -99.9703 | 1.714 | 15 | 836.17 | 3.48 | 258.56 | 2.5 | 99999 | 99999 | 99999 | 16:09:42 | 105.9 | 4.2 | 23.55 | 0 | 0 | 0
2023-10-14 | 16:09:27 | 96 | 58167.096 | 6.3001 | 1.8606 | 836.02 | 16.99 | 17.11 | 28.2 | -1.34 | 28.39 | 5.3 | 305.371 | 28.39 | 17.67 | 2.56 | 6574.83 | 4.634 | 4.0571 | 0.0485 | 3.65 | 35.68 | 1.05 | 29.2 | 57 | 17 | 29.9577 | -99.9703 | 1.716 | 15 | 835.98 | 3.41 | 259.11 | 2.47 | 99999 | 99999 | 99999 | 16:09:43 | 105.9 | 4.2 | 23.55 | 0 | 0 | 0
2023-10-14 | 16:09:28 | 99 | 58168.099 | 6.3173 | 1.8633 | 835.76 | 17.04 | 17.16 | 28.3 | -1.26 | 28.38 | 5.3 | 305.451 | 28.38 | 17.68 | 2.57 | 6621.43 | 4.645 | 4.0532 | 0.0485 | 3.66 | 35.67 | 1.049 | 29.2 | 57 | 17 | 29.9577 | -99.9703 | 1.718 | 14 | 835.78 | 3.41 | 259.11 | 2.44 | 99999 | 99999 | 99999 | 16:09:44 | 105.9 | 4.2 | 23.55 | 0 | 0 | 0
2023-10-14 | 16:09:29 | 132 | 58169.132 | 6.3338 | 1.8658 | 835.51 | 16.91 | 17.03 | 28.7 | -1.19 | 28.38 | 5.3 | 305.34 | 28.38 | 17.68 | 2.57 | 6662.12 | 4.655 | 4.0532 | 0.0485 | 3.67 | 35.67 | 1.049 | 29.2 | 57 | 17 | 29.9577 | -99.9702 | 1.72 | 15 | 835.59 | 3.37 | 259.38 | 2.43 | 99999 | 99999 | 99999 | 16:09:45 | 105.9 | 4.2 | 23.55 | 0 | 0 | 0
2023-10-14 | 16:09:30 | 119 | 58170.119 | 6.3502 | 1.8688 | 835.22 | 16.7 | 16.82 | 29 | -1.23 | 28.37 | 5.3 | 305.149 | 28.37 | 17.67 | 2.58 | 6644.75 | 4.667 | 4.0492 | 0.0485 | 3.68 | 35.66 | 1.048 | 29.2 | 57 | 17 | 29.9577 | -99.9702 | 1.722 | 15 | 835.39 | 3.29 | 259.97 | 2.44 | 99999 | 99999 | 99999 | 16:09:46 | 105.9 | 4.2 | 23.56 | 0 | 0 | 0
2023-10-14 | 16:09:31 | 107 | 58171.107 | 6.3672 | 1.8715 | 834.95 | 16.74 | 16.86 | 29.1 | -1.16 | 28.36 | 5.3 | 305.219 | 28.36 | 17.66 | 2.6 | 6687.04 | 4.679 | 4.0532 | 0.0485 | 3.69 | 35.67 | 1.049 | 29.2 | 57 | 17 | 29.9577 | -99.9702 | 1.724 | 15 | 835.19 | 3.25 | 260.65 | 2.43 | 99999 | 99999 | 99999 | 16:09:47 | 105.9 | 4.2 | 23.56 | 0 | 0 | 0
2023-10-14 | 16:09:32 | 124 | 58172.124 | 6.3825 | 1.8743 | 834.68 | 16.77 | 16.89 | 29.3 | -1.05 | 28.36 | 5.3 | 305.279 | 28.36 | 17.66 | 2.61 | 6748.41 | 4.69 | 4.0532 | 0.0486 | 3.7 | 35.7 | 1.049 | 29.2 | 57 | 17 | 29.9577 | -99.9702 | 1.727 | 15 | 834.9 | 3.19 | 261.73 | 2.47 | 99999 | 99999 | 99999 | 16:09:48 | 105.9 | 4.2 | 23.56 | 0 | 0 | 0
2023-10-14 | 16:09:33 | 43 | 58173.043 | 6.4009 | 1.8769 | 834.42 | 16.74 | 16.86 | 29.6 | -0.95 | 28.35 | 5.3 | 305.275 | 28.35 | 17.63 | 2.64 | 6807.01 | 4.702 | 4.061 | 0.0487 | 3.71 | 35.74 | 1.051 | 29.2 | 57 | 17 | 29.9577 | -99.9701 | 1.73 | 15 | 834.61 | 3.15 | 262.65 | 2.5 | 99999 | 99999 | 99999 | 16:09:49 | 105.9 | 4.2 | 23.56 | 0 | 0 | 0
2023-10-14 | 16:09:34 | 146 | 58174.146 | 6.4171 | 1.8799 | 834.13 | 16.7 | 16.82 | 29.9 | -0.86 | 28.35 | 5.3 | 305.263 | 28.35 | 17.59 | 2.67 | 6861.27 | 4.714 | 4.0689 | 0.0488 | 3.72 | 35.82 | 1.053 | 29.2 | 57 | 17 | 29.9577 | -99.9701 | 1.732 | 15 | 834.41 | 3.11 | 263.17 | 2.5 | 99999 | 99999 | 99999 | 16:09:50 | 105.9 | 4.2 | 23.57 | 0 | 0 | 0
2023-10-14 | 16:09:35 | 117 | 58175.117 | 6.4326 | 1.8825 | 833.87 | 16.66 | 16.78 | 30.1 | -0.81 | 28.34 | 5.3 | 305.248 | 28.34 | 17.56 | 2.71 | 6891.95 | 4.726 | 4.0689 | 0.0488 | 3.73 | 35.86 | 1.053 | 29.2 | 57 | 17 | 29.9577 | -99.9701 | 1.735 | 15 | 834.12 | 3.1 | 264.04 | 2.57 | 99999 | 99999 | 99999 | 16:09:51 | 105.9 | 4.2 | 23.57 | 0 | 0 | 0
2023-10-14 | 16:09:36 | 51 | 58176.051 | 6.4499 | 1.8853 | 833.6 | 16.62 | 16.74 | 30.1 | -0.84 | 28.33 | 5.3 | 305.234 | 28.33 | 17.53 | 2.74 | 6876.54 | 4.737 | 4.0728 | 0.0489 | 3.74 | 35.88 | 1.054 | 29.2 | 57 | 17 | 29.9577 | -99.97 | 1.737 | 15 | 833.92 | 3.09 | 264.67 | 2.53 | 99999 | 99999 | 99999 | 16:09:52 | 105.9 | 4.2 | 23.57 | 0 | 0 | 0
2023-10-14 | 16:09:37 | 84 | 58177.084 | 6.4672 | 1.888 | 833.33 | 16.57 | 16.69 | 30.3 | -0.8 | 28.32 | 5.3 | 305.209 | 28.32 | 17.48 | 2.76 | 6902.63 | 4.749 | 4.065 | 0.0488 | 3.75 | 35.88 | 1.052 | 29.2 | 57 | 17 | 29.9577 | -99.97 | 1.739 | 15 | 833.73 | 3.07 | 265.27 | 2.54 | 99999 | 99999 | 99999 | 16:09:53 | 105.9 | 4.2 | 23.58 | 0 | 0 | 0
2023-10-14 | 16:09:38 | 125 | 58178.125 | 6.4825 | 1.8906 | 833.08 | 16.56 | 16.68 | 30.5 | -0.73 | 28.32 | 5.3 | 305.225 | 28.32 | 17.44 | 2.76 | 6946.13 | 4.76 | 4.061 | 0.0487 | 3.76 | 35.84 | 1.051 | 29.2 | 57 | 17 | 29.9577 | -99.9699 | 1.742 | 15 | 833.43 | 3.07 | 265.78 | 2.54 | 99999 | 99999 | 99999 | 16:09:54 | 105.9 | 4.2 | 23.58 | 0 | 0 | 0
2023-10-14 | 16:09:39 | 43 | 58179.043 | 6.4995 | 1.893 | 832.84 | 16.55 | 16.67 | 30.6 | -0.7 | 28.31 | 5.3 | 305.239 | 28.31 | 17.4 | 2.76 | 6966.59 | 4.771 | 4.0532 | 0.0487 | 3.77 | 35.8 | 1.049 | 29.2 | 57 | 17 | 29.9577 | -99.9699 | 1.744 | 15 | 833.24 | 3.08 | 266.19 | 2.53 | 99999 | 99999 | 99999 | 16:09:55 | 105.8 | 4.2 | 23.59 | 0 | 0 | 0
2023-10-14 | 16:09:40 | 62 | 58180.062 | 6.5167 | 1.8955 | 832.6 | 16.5 | 16.62 | 30.7 | -0.69 | 28.31 | 5.3 | 305.212 | 28.31 | 17.36 | 2.75 | 6969.15 | 4.781 | 4.0532 | 0.0487 | 3.78 | 35.78 | 1.049 | 29.2 | 57 | 17 | 29.9577 | -99.9698 | 1.747 | 15 | 832.94 | 3.09 | 266.19 | 2.53 | 99999 | 99999 | 99999 | 16:09:56 | 105.8 | 4.2 | 23.59 | 0 | 0 | 0
2023-10-14 | 16:09:41 | 96 | 58181.096 | 6.5329 | 1.8981 | 832.34 | 16.44 | 16.56 | 30.8 | -0.7 | 28.3 | 5.3 | 305.176 | 28.3 | 17.31 | 2.73 | 6967.33 | 4.793 | 4.0492 | 0.0486 | 3.79 | 35.78 | 1.048 | 29.2 | 57 | 17 | 29.9577 | -99.9698 | 1.749 | 15 | 832.75 | 3.09 | 266.06 | 2.5 | 99999 | 99999 | 99999 | 16:09:57 | 105.8 | 4.2 | 23.59 | 0 | 0 | 0
2023-10-14 | 16:09:42 | 67 | 58182.067 | 6.5508 | 1.9006 | 832.1 | 16.4 | 16.52 | 30.9 | -0.69 | 28.29 | 5.3 | 305.159 | 28.29 | 17.26 | 2.73 | 6974.19 | 4.804 | 4.05 | 0.0487 | 3.8 | 35.77 | 1.048 | 29.26 | 57 | 17 | 29.9577 | -99.9698 | 1.751 | 15 | 832.55 | 3.11 | 265.97 | 2.47 | 99999 | 99999 | 99999 | 16:09:58 | 105.8 | 4.2 | 23.6 | 0 | 0 | 0
2023-10-14 | 16:09:43 | 140 | 58183.14 | 6.5676 | 1.9033 | 831.84 | 16.34 | 16.46 | 31 | -0.7 | 28.29 | 5.3 | 305.123 | 28.29 | 17.2 | 2.71 | 6972.2 | 4.815 | 4.0427 | 0.0486 | 3.81 | 35.76 | 1.046 | 29.3 | 57 | 17 | 29.9577 | -99.9697 | 1.754 | 15 | 832.26 | 3.13 | 265.75 | 2.46 | 99999 | 99999 | 99999 | 16:09:59 | 105.8 | 4.3 | 23.6 | 0 | 0 | 0
2023-10-14 | 16:09:44 | 149 | 58184.149 | 6.5838 | 1.9058 | 831.59 | 16.26 | 16.38 | 31.1 | -0.72 | 28.28 | 5.3 | 305.064 | 28.28 | 17.15 | 2.7 | 6961.1 | 4.826 | 4.0467 | 0.0487 | 3.82 | 35.75 | 1.047 | 29.31 | 57 | 17 | 29.9577 | -99.9697 | 1.757 | 15 | 831.97 | 3.16 | 265.04 | 2.47 | 99999 | 99999 | 99999 | 16:10:00 | 105.8 | 4.3 | 23.61 | 0 | 0 | 0
2023-10-14 | 16:09:45 | 124 | 58185.124 | 6.5998 | 1.9083 | 831.35 | 16.06 | 16.18 | 31.2 | -0.84 | 28.27 | 5.3 | 304.879 | 28.27 | 17.06 | 2.68 | 6896.42 | 4.837 | 4.0428 | 0.0486 | 3.83 | 35.76 | 1.046 | 29.31 | 57 | 17 | 29.9578 | -99.9696 | 1.759 | 15 | 831.77 | 3.16 | 263.69 | 2.47 | 99999 | 99999 | 99999 | 16:10:01 | 105.8 | 4.3 | 23.61 | 0 | 0 | 0
2023-10-14 | 16:09:46 | 78 | 58186.078 | 6.617 | 1.9104 | 831.14 | 15.97 | 16.09 | 31.3 | -0.87 | 28.27 | 5.3 | 304.806 | 28.27 | 16.96 | 2.64 | 6880.46 | 4.846 | 4.0467 | 0.0487 | 3.83 | 35.77 | 1.047 | 29.31 | 57 | 17 | 29.9578 | -99.9696 | 1.761 | 15 | 831.57 | 3.2 | 262.76 | 2.43 | 99999 | 99999 | 99999 | 16:10:02 | 105.8 | 4.3 | 23.61 | 0 | 0 | 0
2023-10-14 | 16:09:47 | 111 | 58187.111 | 6.6337 | 1.9126 | 830.92 | 15.87 | 15.99 | 31.4 | -0.91 | 28.26 | 5.3 | 304.723 | 28.26 | 16.9 | 2.61 | 6860.1 | 4.856 | 4.0389 | 0.0486 | 3.84 | 35.76 | 1.045 | 29.31 | 57 | 17 | 29.9578 | -99.9695 | 1.763 | 15 | 831.38 | 3.21 | 261.31 | 2.4 | 99999 | 99999 | 99999 | 16:10:03 | 105.8 | 4.3 | 23.62 | 0 | 0 | 0
2023-10-14 | 16:09:48 | 113 | 58188.113 | 6.649 | 1.915 | 830.69 | 15.85 | 15.97 | 31.5 | -0.88 | 28.26 | 5.3 | 304.726 | 28.26 | 16.84 | 2.58 | 6875.13 | 4.866 | 4.027 | 0.0485 | 3.85 | 35.69 | 1.042 | 29.31 | 57 | 17 | 29.9578 | -99.9695 | 1.766 | 15 | 831.09 | 3.27 | 259.66 | 2.4 | 99999 | 99999 | 99999 | 16:10:04 | 105.8 | 4.3 | 23.62 | 0 | 0 | 0
2023-10-14 | 16:09:49 | 31 | 58189.031 | 6.6671 | 1.9175 | 830.44 | 15.84 | 15.96 | 31.6 | -0.85 | 28.25 | 5.3 | 304.742 | 28.25 | 16.74 | 2.57 | 6894.72 | 4.877 | 4.027 | 0.0485 | 3.86 | 35.66 | 1.042 | 29.31 | 57 | 17 | 29.9579 | -99.9694 | 1.768 | 15 | 830.89 | 3.3 | 257.9 | 2.37 | 99999 | 99999 | 99999 | 16:10:05 | 105.8 | 4.3 | 23.62 | 0 | 0 | 0
2023-10-14 | 16:09:50 | 116 | 58190.116 | 6.6832 | 1.9202 | 830.18 | 15.78 | 15.9 | 31.7 | -0.86 | 28.24 | 5.3 | 304.706 | 28.24 | 16.68 | 2.54 | 6892.15 | 4.888 | 4.0231 | 0.0485 | 3.87 | 35.65 | 1.041 | 29.31 | 57 | 17 | 29.9579 | -99.9694 | 1.771 | 15 | 830.6 | 3.34 | 256.61 | 2.37 | 99999 | 99999 | 99999 | 16:10:06 | 105.8 | 4.3 | 23.62 | 0 | 0 | 0
2023-10-14 | 16:09:51 | 85 | 58191.085 | 6.7013 | 1.9229 | 829.92 | 15.76 | 15.88 | 31.8 | -0.84 | 28.24 | 5.3 | 304.712 | 28.24 | 16.61 | 2.55 | 6907.28 | 4.9 | 4.0113 | 0.0483 | 3.88 | 35.6 | 1.038 | 29.31 | 57 | 17 | 29.9579 | -99.9694 | 1.773 | 15 | 830.4 | 3.37 | 254.79 | 2.37 | 99999 | 99999 | 99999 | 16:10:07 | 105.8 | 4.3 | 23.63 | 0 | 0 | 0
2023-10-14 | 16:09:52 | 171 | 58192.171 | 6.7166 | 1.9251 | 829.7 | 15.74 | 15.86 | 31.8 | -0.86 | 28.23 | 5.3 | 304.714 | 28.23 | 16.54 | 2.53 | 6900.19 | 4.909 | 4.0073 | 0.0483 | 3.89 | 35.55 | 1.037 | 29.31 | 57 | 17 | 29.9579 | -99.9694 | 1.775 | 15 | 830.21 | 3.42 | 253.02 | 2.34 | 99999 | 99999 | 99999 | 16:10:08 | 105.7 | 4.3 | 23.63 | 0 | 0 | 0
2023-10-14 | 16:09:53 | 88 | 58193.088 | 6.7328 | 1.9274 | 829.48 | 15.7 | 15.82 | 31.8 | -0.89 | 28.22 | 5.3 | 304.695 | 28.22 | 16.48 | 2.53 | 6884.23 | 4.919 | 4.0152 | 0.0484 | 3.9 | 35.57 | 1.039 | 29.31 | 57 | 17 | 29.958 | -99.9693 | 1.777 | 15 | 830.01 | 3.46 | 251.18 | 2.35 | 99999 | 99999 | 99999 | 16:10:09 | 105.7 | 4.3 | 23.63 | 0 | 0 | 0
2023-10-14 | 16:09:54 | 59 | 58194.059 | 6.75 | 1.9299 | 829.23 | 15.68 | 15.8 | 31.9 | -0.86 | 28.22 | 5.3 | 304.7 | 28.22 | 16.41 | 2.55 | 6899.19 | 4.93 | 4.031 | 0.0486 | 3.91 | 35.67 | 1.043 | 29.31 | 57 | 17 | 29.958 | -99.9693 | 1.78 | 15 | 829.72 | 3.51 | 249.72 | 2.34 | 99999 | 99999 | 99999 | 16:10:10 | 105.7 | 4.3 | 23.63 | 0 | 0 | 0
2023-10-14 | 16:09:55 | 92 | 58195.092 | 6.7667 | 1.9329 | 828.94 | 15.66 | 15.78 | 31.9 | -0.88 | 28.21 | 5.3 | 304.709 | 28.21 | 16.36 | 2.58 | 6892.69 | 4.943 | 4.0389 | 0.0487 | 3.92 | 35.78 | 1.045 | 29.31 | 57 | 17 | 29.958 | -99.9693 | 1.783 | 15 | 829.42 | 3.55 | 247.96 | 2.38 | 99999 | 99999 | 99999 | 16:10:11 | 105.7 | 4.3 | 23.63 | 0 | 0 | 0
2023-10-14 | 16:09:56 | 95 | 58196.095 | 6.7841 | 1.9362 | 828.61 | 15.66 | 15.78 | 32 | -0.84 | 28.21 | 5.3 | 304.744 | 28.21 | 16.32 | 2.61 | 6917.18 | 4.957 | 4.0467 | 0.0488 | 3.93 | 35.85 | 1.047 | 29.31 | 57 | 17 | 29.958 | -99.9693 | 1.786 | 15 | 829.13 | 3.7 | 246.85 | 2.42 | 99999 | 99999 | 99999 | 16:10:12 | 105.7 | 4.3 | 23.63 | 0 | 0 | 0
2023-10-14 | 16:09:57 | 137 | 58197.137 | 6.8013 | 1.9395 | 828.29 | 15.68 | 15.8 | 32.1 | -0.79 | 28.2 | 5.3 | 304.798 | 28.2 | 16.29 | 2.63 | 6950.57 | 4.971 | 4.0428 | 0.0488 | 3.94 | 35.88 | 1.046 | 29.31 | 57 | 17 | 29.9581 | -99.9692 | 1.789 | 15 | 828.84 | 3.7 | 245.69 | 2.44 | 99999 | 99999 | 99999 | 16:10:13 | 105.7 | 4.3 | 23.63 | 0 | 0 | 0
2023-10-14 | 16:09:58 | 169 | 58198.169 | 6.8168 | 1.9428 | 827.97 | 15.66 | 15.78 | 32.1 | -0.8 | 28.19 | 5.3 | 304.811 | 28.19 | 16.28 | 2.65 | 6944.27 | 4.985 | 4.031 | 0.0487 | 3.96 | 35.83 | 1.043 | 29.31 | 57 | 17 | 29.9581 | -99.9692 | 1.793 | 15 | 828.45 | 3.77 | 244.77 | 2.52 | 99999 | 99999 | 99999 | 16:10:14 | 105.7 | 4.3 | 23.64 | 0 | 0 | 0
2023-10-14 | 16:09:59 | 103 | 58199.103 | 6.8333 | 1.9461 | 827.65 | 15.63 | 15.75 | 32.1 | -0.83 | 28.19 | 5.3 | 304.813 | 28.19 | 16.25 | 2.67 | 6933.51 | 4.999 | 4.0349 | 0.0488 | 3.97 | 35.81 | 1.044 | 29.31 | 57 | 17 | 29.9581 | -99.9692 | 1.796 | 15 | 828.15 | 3.73 | 243.4 | 2.55 | 99999 | 99999 | 99999 | 16:10:15 | 105.7 | 4.3 | 23.64 | 0 | 0 | 0
2023-10-14 | 16:10:00 | 90 | 58200.09 | 6.8508 | 1.9489 | 827.37 | 15.62 | 15.74 | 32.1 | -0.84 | 28.18 | 5.3 | 304.831 | 28.18 | 16.24 | 2.67 | 6931.36 | 5.012 | 4.0467 | 0.0489 | 3.98 | 35.88 | 1.047 | 29.31 | 57 | 17 | 29.9581 | -99.9692 | 1.799 | 15 | 827.86 | 3.74 | 242.17 | 2.59 | 99999 | 99999 | 99999 | 16:10:16 | 105.7 | 4.4 | 23.64 | 0 | 0 | 0
2023-10-14 | 16:10:01 | 138 | 58201.138 | 6.8669 | 1.9515 | 827.12 | 15.61 | 15.73 | 32.1 | -0.84 | 28.17 | 5.3 | 304.847 | 28.17 | 16.22 | 2.66 | 6928.97 | 5.023 | 4.0664 | 0.0492 | 3.99 | 36.02 | 1.052 | 29.31 | 57 | 17 | 29.9581 | -99.9692 | 1.801 | 15 | 827.67 | 3.75 | 241.04 | 2.55 | 99999 | 99999 | 99999 | 16:10:17 | 105.7 | 4.4 | 23.64 | 0 | 0 | 0
2023-10-14 | 16:10:02 | 109 | 58202.109 | 6.8834 | 1.9537 | 826.91 | 15.6 | 15.72 | 32.2 | -0.81 | 28.17 | 5.3 | 304.859 | 28.17 | 16.22 | 2.64 | 6947.97 | 5.032 | 4.0783 | 0.0493 | 4 | 36.15 | 1.055 | 29.31 | 57 | 17 | 29.9582 | -99.9692 | 1.803 | 15 | 827.47 | 3.72 | 239.45 | 2.52 | 99999 | 99999 | 99999 | 16:10:18 | 105.7 | 4.4 | 23.64 | 0 | 0 | 0
2023-10-14 | 16:10:03 | 96 | 58203.096 | 6.9008 | 1.9555 | 826.73 | 15.59 | 15.71 | 32.2 | -0.82 | 28.16 | 5.3 | 304.867 | 28.16 | 16.22 | 2.61 | 6944.99 | 5.04 | 4.0743 | 0.0493 | 4 | 36.19 | 1.054 | 29.31 | 57 | 17 | 29.9582 | -99.9691 | 1.805 | 15 | 827.28 | 3.71 | 237.56 | 2.51 | 99999 | 99999 | 99999 | 16:10:19 | 105.7 | 4.4 | 23.64 | 0 | 0 | 0
2023-10-14 | 16:10:04 | 138 | 58204.138 | 6.9168 | 1.9572 | 826.56 | 15.67 | 15.79 | 32.3 | -0.72 | 28.16 | 5.3 | 304.969 | 28.16 | 16.26 | 2.57 | 7004.2 | 5.048 | 4.0625 | 0.0491 | 4.01 | 36.13 | 1.051 | 29.31 | 57 | 17 | 29.9582 | -99.9691 | 1.807 | 15 | 827.08 | 3.72 | 235.96 | 2.47 | 99999 | 99999 | 99999 | 16:10:20 | 105.7 | 4.4 | 23.64 | 0 | 0 | 0
2023-10-14 | 16:10:05 | 102 | 58205.102 | 6.9333 | 1.9593 | 826.36 | 15.78 | 15.9 | 32.3 | -0.64 | 28.15 | 5.3 | 305.106 | 28.15 | 16.3 | 2.55 | 7055.76 | 5.056 | 4.0586 | 0.0491 | 4.02 | 36.08 | 1.05 | 29.31 | 57 | 17 | 29.9582 | -99.9691 | 1.809 | 15 | 826.89 | 3.68 | 234.19 | 2.49 | 99999 | 99999 | 99999 | 16:10:21 | 105.7 | 4.4 | 23.64 | 0 | 0 | 0
2023-10-14 | 16:10:06 | 88 | 58206.088 | 6.9513 | 1.9612 | 826.17 | 15.88 | 16 | 32.3 | -0.56 | 28.15 | 5.3 | 305.232 | 28.15 | 16.35 | 2.52 | 7102.99 | 5.065 | 4.0507 | 0.049 | 4.02 | 36.04 | 1.048 | 29.31 | 57 | 17 | 29.9583 | -99.9691 | 1.811 | 15 | 826.69 | 3.7 | 232.68 | 2.48 | 99999 | 99999 | 99999 | 16:10:22 | 105.6 | 4.4 | 23.64 | 0 | 0 | 0
2023-10-14 | 16:10:07 | 170 | 58207.17 | 6.9672 | 1.9632 | 825.98 | 15.83 | 15.95 | 32.3 | -0.6 | 28.14 | 5.3 | 305.199 | 28.14 | 16.37 | 2.5 | 7081.76 | 5.074 | 4.0349 | 0.0489 | 4.03 | 35.95 | 1.044 | 29.31 | 57 | 17 | 29.9583 | -99.9691 | 1.814 | 15 | 826.4 | 3.7 | 230.69 | 2.47 | 99999 | 99999 | 99999 | 16:10:23 | 105.6 | 4.4 | 23.64 | 0 | 0 | 0
2023-10-14 | 16:10:08 | 126 | 58208.126 | 6.983 | 1.9648 | 825.82 | 15.64 | 15.76 | 32.3 | -0.74 | 28.13 | 5.3 | 305.015 | 28.13 | 16.37 | 2.47 | 6996.87 | 5.081 | 4.0231 | 0.0487 | 4.04 | 35.85 | 1.041 | 29.31 | 57 | 17 | 29.9583 | -99.969 | 1.816 | 15 | 826.21 | 3.71 | 229.2 | 2.48 | 99999 | 99999 | 99999 | 16:10:24 | 105.6 | 4.4 | 23.64 | 0 | 0 | 0
2023-10-14 | 16:10:09 | 75 | 58209.075 | 7.0014 | 1.9668 | 825.63 | 15.53 | 15.65 | 32.3 | -0.83 | 28.13 | 5.3 | 304.919 | 28.13 | 16.35 | 2.46 | 6948.95 | 5.089 | 4.0152 | 0.0486 | 4.05 | 35.78 | 1.039 | 29.31 | 57 | 17 | 29.9583 | -99.969 | 1.818 | 15 | 826.01 | 3.73 | 227.89 | 2.45 | 99999 | 99999 | 99999 | 16:10:25 | 105.6 | 4.4 | 23.65 | 0 | 0 | 0
2023-10-14 | 16:10:10 | 178 | 58210.178 | 7.0174 | 1.9686 | 825.45 | 15.41 | 15.53 | 32.4 | -0.89 | 28.12 | 5.3 | 304.811 | 28.12 | 16.3 | 2.42 | 6918.27 | 5.097 | 4.0272 | 0.0488 | 4.05 | 35.8 | 1.042 | 29.32 | 57 | 17 | 29.9584 | -99.969 | 1.82 | 15 | 825.82 | 3.7 | 226.72 | 2.44 | 99999 | 99999 | 99999 | 16:10:26 | 105.6 | 4.4 | 23.65 | 0 | 0 | 0
2023-10-14 | 16:10:11 | 136 | 58211.136 | 7.0339 | 1.9709 | 825.23 | 15.53 | 15.66 | 32.5 | -0.75 | 28.12 | 5.3 | 304.972 | 28.12 | 16.32 | 2.42 | 7000.16 | 5.107 | 4.0435 | 0.049 | 4.06 | 35.92 | 1.046 | 29.36 | 57 | 17 | 29.9584 | -99.969 | 1.822 | 15 | 825.62 | 3.73 | 225.59 | 2.45 | 99999 | 99999 | 99999 | 16:10:27 | 105.6 | 4.4 | 23.65 | 0 | 0 | 0
2023-10-14 | 16:10:12 | 124 | 58212.124 | 7.0511 | 1.9729 | 825.03 | 15.64 | 15.77 | 32.5 | -0.66 | 28.11 | 5.3 | 305.109 | 28.11 | 16.33 | 2.4 | 7051.74 | 5.116 | 4.0481 | 0.0491 | 4.07 | 36.01 | 1.047 | 29.41 | 57 | 17 | 29.9584 | -99.9689 | 1.824 | 15 | 825.43 | 3.75 | 224.37 | 2.41 | 99999 | 99999 | 99999 | 16:10:28 | 105.6 | 4.4 | 23.65 | 0 | 0 | 0
2023-10-14 | 16:10:13 | 157 | 58213.157 | 7.0666 | 1.975 | 824.83 | 15.52 | 15.65 | 32.4 | -0.79 | 28.11 | 5.3 | 305.004 | 28.11 | 16.35 | 2.39 | 6977.32 | 5.125 | 4.0522 | 0.0491 | 4.08 | 36.06 | 1.048 | 29.42 | 57 | 17 | 29.9584 | -99.9689 | 1.826 | 15 | 825.23 | 3.73 | 223.19 | 2.38 | 99999 | 99999 | 99999 | 16:10:29 | 105.6 | 4.4 | 23.65 | 0 | 0 | 0
2023-10-14 | 16:10:14 | 91 | 58214.091 | 7.0826 | 1.9776 | 824.58 | 15.39 | 15.52 | 32.6 | -0.82 | 28.1 | 5.3 | 304.892 | 28.1 | 16.3 | 2.39 | 6964.06 | 5.136 | 4.0522 | 0.0491 | 4.09 | 36.08 | 1.048 | 29.42 | 57 | 17 | 29.9585 | -99.9689 | 1.829 | 15 | 824.94 | 3.7 | 221.98 | 2.42 | 99999 | 99999 | 99999 | 16:10:30 | 105.6 | 4.4 | 23.65 | 0 | 0 | 0
2023-10-14 | 16:10:15 | 50 | 58215.05 | 7.1001 | 1.9796 | 824.38 | 15.34 | 15.47 | 32.9 | -0.75 | 28.1 | 5.3 | 304.861 | 28.1 | 16.28 | 2.39 | 7007.6 | 5.145 | 4.0443 | 0.0491 | 4.09 | 36.06 | 1.046 | 29.42 | 57 | 17 | 29.9585 | -99.9688 | 1.831 | 15 | 824.75 | 3.71 | 221.33 | 2.41 | 99999 | 99999 | 99999 | 16:10:31 | 105.6 | 4.4 | 23.66 | 0 | 0 | 0
2023-10-14 | 16:10:16 | 96 | 58216.096 | 7.1171 | 1.9815 | 824.2 | 15.45 | 15.58 | 33.2 | -0.55 | 28.09 | 5.3 | 304.996 | 28.09 | 16.28 | 2.37 | 7123.97 | 5.153 | 4.0443 | 0.0491 | 4.1 | 36.03 | 1.046 | 29.42 | 57 | 17 | 29.9585 | -99.9688 | 1.831 | 14 | 824.75 | 3.72 | 220.76 | 2.34 | 99999 | 99999 | 99999 | 16:10:32 | 105.6 | 4.4 | 23.66 | 0 | 0 | 0
2023-10-14 | 16:10:17 | 120 | 58217.12 | 7.1335 | 1.9834 | 824.01 | 15.42 | 15.55 | 33.3 | -0.54 | 28.08 | 5.3 | 304.984 | 28.08 | 16.28 | 2.36 | 7133.37 | 5.161 | 4.0482 | 0.0491 | 4.11 | 36.06 | 1.047 | 29.42 | 57 | 17 | 29.9586 | -99.9688 | 1.834 | 14 | 824.46 | 3.7 | 220.4 | 2.34 | 99999 | 99999 | 99999 | 16:10:33 | 105.5 | 4.4 | 23.66 | 0 | 0 | 0
2023-10-14 | 16:10:18 | 100 | 58218.1 | 7.1516 | 1.9855 | 823.81 | 15.33 | 15.46 | 33.4 | -0.57 | 28.08 | 5.3 | 304.91 | 28.08 | 16.25 | 2.34 | 7115.14 | 5.171 | 4.0561 | 0.0492 | 4.12 | 36.11 | 1.049 | 29.42 | 57 | 17 | 29.9586 | -99.9688 | 1.837 | 15 | 824.17 | 3.65 | 219.53 | 2.38 | 99999 | 99999 | 99999 | 16:10:34 | 105.5 | 4.4 | 23.66 | 0 | 0 | 0
2023-10-14 | 16:10:19 | 188 | 58219.188 | 7.1672 | 1.9879 | 823.57 | 15.23 | 15.36 | 33.5 | -0.62 | 28.07 | 5.3 | 304.83 | 28.07 | 16.19 | 2.33 | 7092.61 | 5.181 | 4.0522 | 0.0492 | 4.13 | 36.14 | 1.048 | 29.42 | 57 | 17 | 29.9586 | -99.9687 | 1.84 | 15 | 823.87 | 3.64 | 219.23 | 2.38 | 99999 | 99999 | 99999 | 16:10:35 | 105.5 | 4.4 | 23.66 | 0 | 0 | 0
2023-10-14 | 16:10:20 | 126 | 58220.126 | 7.1836 | 1.9901 | 823.36 | 15.31 | 15.44 | 33.5 | -0.55 | 28.07 | 5.3 | 304.937 | 28.07 | 16.22 | 2.32 | 7131.23 | 5.191 | 4.0403 | 0.0491 | 4.13 | 36.08 | 1.045 | 29.42 | 57 | 17 | 29.9586 | -99.9687 | 1.843 | 14 | 823.58 | 3.63 | 218.42 | 2.42 | 99999 | 99999 | 99999 | 16:10:36 | 105.5 | 4.5 | 23.67 | 0 | 0 | 0
2023-10-14 | 16:10:21 | 106 | 58221.106 | 7.2009 | 1.9924 | 823.14 | 15.41 | 15.54 | 33.7 | -0.4 | 28.06 | 5.3 | 305.066 | 28.06 | 16.22 | 2.32 | 7222.58 | 5.201 | 4.0285 | 0.0489 | 4.14 | 36 | 1.042 | 29.42 | 57 | 17 | 29.9587 | -99.9687 | 1.845 | 15 | 823.39 | 3.58 | 218.15 | 2.41 | 99999 | 99999 | 99999 | 16:10:37 | 105.5 | 4.5 | 23.67 | 0 | 0 | 0
2023-10-14 | 16:10:22 | 147 | 58222.147 | 7.2166 | 1.9943 | 822.95 | 15.29 | 15.42 | 33.6 | -0.53 | 28.06 | 5.3 | 304.959 | 28.06 | 16.19 | 2.3 | 7146.95 | 5.21 | 4.0246 | 0.0489 | 4.15 | 35.94 | 1.041 | 29.42 | 57 | 17 | 29.9587 | -99.9687 | 1.847 | 15 | 823.19 | 3.54 | 217.98 | 2.41 | 99999 | 99999 | 99999 | 16:10:38 | 105.5 | 4.5 | 23.67 | 0 | 0 | 0
2023-10-14 | 16:10:23 | 89 | 58223.089 | 7.2323 | 1.9965 | 822.74 | 15.2 | 15.33 | 33.8 | -0.53 | 28.05 | 5.3 | 304.886 | 28.05 | 16.15 | 2.29 | 7149.84 | 5.219 | 4.0325 | 0.049 | 4.16 | 35.97 | 1.043 | 29.42 | 57 | 17 | 29.9587 | -99.9686 | 1.849 | 12 | 823 | 3.51 | 217.88 | 2.39 | 99999 | 99999 | 99999 | 16:10:39 | 105.5 | 4.5 | 23.67 | 0 | 0 | 0
2023-10-14 | 16:10:24 | 32 | 58224.032 | 7.251 | 1.9987 | 822.52 | 15.26 | 15.39 | 33.8 | -0.48 | 28.04 | 5.3 | 304.972 | 28.04 | 16.17 | 2.28 | 7179.58 | 5.229 | 4.0403 | 0.0491 | 4.17 | 36.04 | 1.045 | 29.42 | 57 | 17 | 29.9587 | -99.9686 | 1.853 | 10 | 822.61 | 3.48 | 217.25 | 2.41 | 99999 | 99999 | 99999 | 16:10:40 | 105.5 | 4.5 | 23.67 | 0 | 0 | 0
2023-10-14 | 16:10:25 | 150 | 58225.15 | 7.2671 | 2.0011 | 822.29 | 15.28 | 15.41 | 33.9 | -0.43 | 28.04 | 5.3 | 305.018 | 28.04 | 16.15 | 2.23 | 7212.3 | 5.24 | 4.0403 | 0.0491 | 4.17 | 36.08 | 1.045 | 29.42 | 57 | 17 | 29.9588 | -99.9686 | 1.855 | 14 | 822.42 | 3.44 | 217.28 | 2.38 | 99999 | 99999 | 99999 | 16:10:41 | 105.5 | 4.5 | 23.67 | 0 | 0 | 0
2023-10-14 | 16:10:26 | 120 | 58226.12 | 7.2833 | 2.0038 | 822.03 | 15.14 | 15.27 | 34 | -0.51 | 28.03 | 5.3 | 304.897 | 28.03 | 16.1 | 2.22 | 7170.7 | 5.252 | 4.0403 | 0.0492 | 4.19 | 36.09 | 1.045 | 29.42 | 57 | 17 | 29.9588 | -99.9686 | 1.858 | 15 | 822.13 | 3.44 | 216.74 | 2.39 | 99999 | 99999 | 99999 | 16:10:42 | 105.5 | 4.5 | 23.67 | 0 | 0 | 0
2023-10-14 | 16:10:27 | 91 | 58227.091 | 7.301 | 2.0066 | 821.76 | 15.11 | 15.24 | 34.1 | -0.49 | 28.03 | 5.3 | 304.894 | 28.03 | 16.09 | 2.21 | 7180.32 | 5.264 | 4.0246 | 0.049 | 4.2 | 36.04 | 1.041 | 29.42 | 57 | 17 | 29.9588 | -99.9686 | 1.86 | 15 | 821.93 | 3.47 | 216.53 | 2.31 | 99999 | 99999 | 99999 | 16:10:43 | 105.5 | 4.5 | 23.67 | 0 | 0 | 0
2023-10-14 | 16:10:28 | 154 | 58228.154 | 7.317 | 2.0092 | 821.5 | 15.18 | 15.31 | 34.1 | -0.44 | 28.02 | 5.3 | 304.996 | 28.02 | 16.09 | 2.17 | 7215.22 | 5.276 | 4.0206 | 0.0489 | 4.21 | 35.97 | 1.04 | 29.42 | 57 | 17 | 29.9588 | -99.9686 | 1.862 | 15 | 821.74 | 3.42 | 216.48 | 2.27 | 99999 | 99999 | 99999 | 16:10:44 | 105.5 | 4.5 | 23.67 | 0 | 0 | 0
2023-10-14 | 16:10:29 | 110 | 58229.11 | 7.3323 | 2.0109 | 821.34 | 15.06 | 15.19 | 34.2 | -0.5 | 28.02 | 5.3 | 304.886 | 28.02 | 16.04 | 2.13 | 7181.87 | 5.283 | 4.0167 | 0.0489 | 4.21 | 35.94 | 1.039 | 29.42 | 57 | 17 | 29.9588 | -99.9686 | 1.864 | 15 | 821.55 | 3.4 | 216.69 | 2.24 | 99999 | 99999 | 99999 | 16:10:45 | 105.5 | 4.5 | 23.67 | 0 | 0 | 0
2023-10-14 | 16:10:30 | 27 | 58230.027 | 7.3506 | 2.0127 | 821.16 | 15 | 15.13 | 34.2 | -0.54 | 28.01 | 5.3 | 304.841 | 28.01 | 16.02 | 2.12 | 7155.54 | 5.291 | 4.0167 | 0.0489 | 4.22 | 35.93 | 1.039 | 29.42 | 57 | 17 | 29.9589 | -99.9685 | 1.866 | 15 | 821.35 | 3.4 | 216.69 | 2.24 | 99999 | 99999 | 99999 | 16:10:46 | 105.5 | 4.5 | 23.67 | 0 | 0 | 0
2023-10-14 | 16:10:31 | 131 | 58231.131 | 7.3678 | 2.0148 | 820.96 | 15.08 | 15.21 | 34.2 | -0.48 | 28 | 5.3 | 304.947 | 28 | 16.02 | 2.11 | 7194.49 | 5.301 | 4.0206 | 0.049 | 4.23 | 35.96 | 1.04 | 29.42 | 57 | 17 | 29.9589 | -99.9685 | 1.868 | 15 | 821.16 | 3.43 | 216.88 | 2.24 | 99999 | 99999 | 99999 | 16:10:47 | 105.4 | 4.5 | 23.67 | 0 | 0 | 0
2023-10-14 | 16:10:32 | 159 | 58232.159 | 7.3831 | 2.0167 | 820.78 | 15.17 | 15.3 | 34.2 | -0.41 | 28 | 5.3 | 305.061 | 28 | 16 | 2.1 | 7238.15 | 5.309 | 4.0167 | 0.0489 | 4.23 | 35.96 | 1.039 | 29.42 | 57 | 17 | 29.9589 | -99.9685 | 1.87 | 15 | 820.96 | 3.41 | 217.17 | 2.25 | 99999 | 99999 | 99999 | 16:10:48 | 105.4 | 4.5 | 23.68 | 0 | 0 | 0
2023-10-14 | 16:10:33 | 81 | 58233.081 | 7.4002 | 2.0189 | 820.56 | 15.04 | 15.17 | 33.9 | -0.62 | 27.99 | 5.3 | 304.947 | 27.99 | 15.98 | 2.13 | 7115.91 | 5.319 | 4.0167 | 0.049 | 4.24 | 35.96 | 1.039 | 29.42 | 57 | 17 | 29.9589 | -99.9685 | 1.873 | 15 | 820.67 | 3.42 | 218.11 | 2.28 | 99999 | 99999 | 99999 | 16:10:49 | 105.4 | 4.5 | 23.68 | 0 | 0 | 0
2023-10-14 | 16:10:34 | 105 | 58234.105 | 7.4172 | 2.0214 | 820.32 | 14.97 | 15.1 | 33.9 | -0.67 | 27.99 | 5.3 | 304.898 | 27.99 | 15.95 | 2.14 | 7085.73 | 5.33 | 4.0088 | 0.0489 | 4.25 | 35.94 | 1.037 | 29.42 | 57 | 17 | 29.9589 | -99.9685 | 1.875 | 15 | 820.48 | 3.44 | 218.97 | 2.28 | 99999 | 99999 | 99999 | 16:10:50 | 105.4 | 4.5 | 23.68 | 0 | 0 | 0
2023-10-14 | 16:10:35 | 124 | 58235.124 | 7.4328 | 2.0237 | 820.1 | 14.91 | 15.04 | 34.1 | -0.65 | 27.98 | 5.3 | 304.858 | 27.98 | 15.92 | 2.15 | 7102.03 | 5.34 | 3.9812 | 0.0485 | 4.26 | 35.8 | 1.03 | 29.42 | 57 | 17 | 29.9589 | -99.9684 | 1.878 | 15 | 820.19 | 3.46 | 219.68 | 2.31 | 99999 | 99999 | 99999 | 16:10:51 | 105.4 | 4.5 | 23.68 | 0 | 0 | 0
2023-10-14 | 16:10:36 | 57 | 58236.057 | 7.4503 | 2.0261 | 819.86 | 14.88 | 15.01 | 34.3 | -0.6 | 27.98 | 5.3 | 304.852 | 27.98 | 15.88 | 2.18 | 7132.15 | 5.351 | 3.9773 | 0.0485 | 4.27 | 35.69 | 1.029 | 29.42 | 57 | 17 | 29.959 | -99.9684 | 1.88 | 16 | 820 | 3.43 | 220.52 | 2.28 | 99999 | 99999 | 99999 | 16:10:52 | 105.4 | 4.5 | 23.68 | 0 | 0 | 0
2023-10-14 | 16:10:37 | 111 | 58237.111 | 7.4673 | 2.0282 | 819.66 | 14.9 | 15.03 | 34.5 | -0.52 | 27.97 | 5.3 | 304.894 | 27.97 | 15.87 | 2.19 | 7185.1 | 5.36 | 3.993 | 0.0487 | 4.28 | 35.74 | 1.033 | 29.42 | 57 | 17 | 29.959 | -99.9684 | 1.882 | 16 | 819.8 | 3.44 | 222.06 | 2.28 | 99999 | 99999 | 99999 | 16:10:53 | 105.4 | 4.5 | 23.69 | 0 | 0 | 0
2023-10-14 | 16:10:38 | 128 | 58238.128 | 7.4831 | 2.03 | 819.49 | 14.85 | 14.98 | 34.6 | -0.52 | 27.97 | 5.3 | 304.859 | 27.97 | 15.84 | 2.17 | 7184.2 | 5.367 | 4.0088 | 0.0489 | 4.28 | 35.87 | 1.037 | 29.42 | 57 | 17 | 29.959 | -99.9683 | 1.884 | 16 | 819.61 | 3.43 | 222.92 | 2.28 | 99999 | 99999 | 99999 | 16:10:54 | 105.4 | 4.5 | 23.69 | 0 | 0 | 0
2023-10-14 | 16:10:39 | 77 | 58239.077 | 7.5012 | 2.0316 | 819.33 | 14.82 | 14.95 | 34.7 | -0.51 | 27.96 | 5.3 | 304.845 | 27.96 | 15.82 | 2.18 | 7192.48 | 5.375 | 4.0127 | 0.049 | 4.29 | 35.96 | 1.038 | 29.42 | 57 | 17 | 29.959 | -99.9683 | 1.886 | 16 | 819.42 | 3.41 | 223.63 | 2.28 | 99999 | 99999 | 99999 | 16:10:55 | 105.4 | 4.6 | 23.69 | 0 | 0 | 0
2023-10-14 | 16:10:40 | 162 | 58240.162 | 7.5178 | 2.0332 | 819.18 | 14.87 | 15 | 34.8 | -0.44 | 27.95 | 5.3 | 304.913 | 27.95 | 15.8 | 2.15 | 7238.14 | 5.382 | 4.0134 | 0.049 | 4.29 | 35.98 | 1.038 | 29.47 | 57 | 17 | 29.959 | -99.9682 | 1.887 | 16 | 819.32 | 3.42 | 224.63 | 2.24 | 99999 | 99999 | 99999 | 16:10:56 | 105.4 | 4.6 | 23.7 | 0 | 0 | 0
2023-10-14 | 16:10:41 | 159 | 58241.159 | 7.5334 | 2.0351 | 818.99 | 14.92 | 15.05 | 34.9 | -0.36 | 27.95 | 5.3 | 304.986 | 27.95 | 15.78 | 2.14 | 7284.37 | 5.39 | 4.0101 | 0.049 | 4.3 | 35.98 | 1.037 | 29.52 | 57 | 17 | 29.959 | -99.9682 | 1.889 | 16 | 819.12 | 3.38 | 225.31 | 2.25 | 99999 | 99999 | 99999 | 16:10:57 | 105.4 | 4.6 | 23.7 | 0 | 0 | 0
2023-10-14 | 16:10:42 | 97 | 58242.097 | 7.5505 | 2.0372 | 818.79 | 14.84 | 14.97 | 34.9 | -0.42 | 27.94 | 5.3 | 304.923 | 27.94 | 15.78 | 2.15 | 7248.38 | 5.4 | 4.0103 | 0.049 | 4.31 | 35.97 | 1.037 | 29.53 | 57 | 17 | 29.9591 | -99.9682 | 1.891 | 16 | 818.93 | 3.37 | 225.48 | 2.24 | 99999 | 99999 | 99999 | 16:10:58 | 105.4 | 4.6 | 23.7 | 0 | 0 | 0
2023-10-14 | 16:10:43 | 122 | 58243.122 | 7.5672 | 2.0394 | 818.58 | 14.75 | 14.88 | 35 | -0.46 | 27.93 | 5.3 | 304.85 | 27.93 | 15.74 | 2.13 | 7228.76 | 5.409 | 3.9945 | 0.0488 | 4.32 | 35.92 | 1.033 | 29.53 | 57 | 17 | 29.9591 | -99.9682 | 1.893 | 16 | 818.74 | 3.34 | 225.36 | 2.2 | 99999 | 99999 | 99999 | 16:10:59 | 105.4 | 4.6 | 23.7 | 0 | 0 | 0
2023-10-14 | 16:10:44 | 123 | 58244.123 | 7.5839 | 2.0413 | 818.39 | 14.69 | 14.82 | 35.1 | -0.47 | 27.93 | 5.3 | 304.807 | 27.93 | 15.69 | 2.12 | 7223.01 | 5.418 | 3.9787 | 0.0486 | 4.33 | 35.8 | 1.029 | 29.53 | 57 | 17 | 29.9591 | -99.9681 | 1.895 | 16 | 818.54 | 3.3 | 225.32 | 2.21 | 99999 | 99999 | 99999 | 16:11:00 | 105.4 | 4.6 | 23.7 | 0 | 0 | 0
2023-10-14 | 16:10:45 | 125 | 58245.125 | 7.6002 | 2.0435 | 818.18 | 14.7 | 14.83 | 35.1 | -0.46 | 27.92 | 5.3 | 304.839 | 27.92 | 15.68 | 2.14 | 7229.55 | 5.428 | 3.9787 | 0.0486 | 4.33 | 35.75 | 1.029 | 29.53 | 58 | 17 | 29.9591 | -99.9681 | 1.898 | 16 | 818.25 | 3.26 | 225.07 | 2.31 | 99999 | 99999 | 99999 | 16:11:01 | 105.4 | 4.6 | 23.7 | 0 | 0 | 0
2023-10-14 | 16:10:46 | 106 | 58246.106 | 7.6163 | 2.0453 | 818 | 14.77 | 14.9 | 35.2 | -0.38 | 27.92 | 5.3 | 304.933 | 27.92 | 15.68 | 2.14 | 7284.95 | 5.436 | 3.9945 | 0.0488 | 4.34 | 35.82 | 1.033 | 29.53 | 58 | 17 | 29.9592 | -99.9681 | 1.9 | 16 | 818.06 | 3.25 | 224.58 | 2.28 | 99999 | 99999 | 99999 | 16:11:02 | 105.3 | 4.6 | 23.71 | 0 | 0 | 0
2023-10-14 | 16:10:47 | 69 | 58247.069 | 7.6336 | 2.0474 | 817.8 | 14.7 | 14.83 | 35.5 | -0.33 | 27.91 | 5.3 | 304.88 | 27.91 | 15.65 | 2.14 | 7315.91 | 5.445 | 4.0063 | 0.049 | 4.35 | 35.93 | 1.036 | 29.53 | 58 | 17 | 29.9592 | -99.9681 | 1.902 | 16 | 817.87 | 3.17 | 224.09 | 2.24 | 99999 | 99999 | 99999 | 16:11:03 | 105.3 | 4.6 | 23.71 | 0 | 0 | 0
2023-10-14 | 16:10:48 | 110 | 58248.11 | 7.6512 | 2.0495 | 817.6 | 14.62 | 14.75 | 35.9 | -0.25 | 27.9 | 5.3 | 304.816 | 27.9 | 15.59 | 2.13 | 7362.34 | 5.455 | 4.0103 | 0.049 | 4.36 | 36 | 1.037 | 29.53 | 58 | 17 | 29.9592 | -99.9681 | 1.904 | 16 | 817.67 | 3.13 | 224.04 | 2.2 | 99999 | 99999 | 99999 | 16:11:04 | 105.3 | 4.6 | 23.71 | 0 | 0 | 0
2023-10-14 | 16:10:49 | 166 | 58249.166 | 7.6668 | 2.0514 | 817.41 | 14.61 | 14.74 | 36.2 | -0.16 | 27.9 | 5.3 | 304.826 | 27.9 | 15.57 | 2.11 | 7421.2 | 5.464 | 4.0024 | 0.049 | 4.36 | 36 | 1.035 | 29.53 | 58 | 17 | 29.9592 | -99.9681 | 1.906 | 16 | 817.48 | 3.1 | 223.56 | 2.17 | 99999 | 99999 | 99999 | 16:11:05 | 105.3 | 4.6 | 23.71 | 0 | 0 | 0
2023-10-14 | 16:10:50 | 100 | 58250.1 | 7.6832 | 2.0532 | 817.24 | 14.72 | 14.85 | 36.4 | -0.01 | 27.89 | 5.3 | 304.961 | 27.89 | 15.58 | 2.1 | 7517.65 | 5.472 | 3.9905 | 0.0488 | 4.37 | 35.93 | 1.032 | 29.53 | 58 | 17 | 29.9593 | -99.968 | 1.908 | 16 | 817.29 | 3.06 | 223.51 | 2.17 | 99999 | 99999 | 99999 | 16:11:06 | 105.3 | 4.6 | 23.71 | 0 | 0 | 0
2023-10-14 | 16:10:51 | 86 | 58251.086 | 7.7005 | 2.055 | 817.07 | 14.64 | 14.77 | 36.5 | -0.04 | 27.89 | 5.3 | 304.894 | 27.89 | 15.57 | 2.1 | 7500.89 | 5.48 | 3.9866 | 0.0488 | 4.38 | 35.87 | 1.031 | 29.53 | 58 | 17 | 29.9593 | -99.968 | 1.909 | 16 | 817.19 | 3.06 | 223.51 | 2.14 | 99999 | 99999 | 99999 | 16:11:07 | 105.3 | 4.6 | 23.71 | 0 | 0 | 0
2023-10-14 | 16:10:52 | 121 | 58252.121 | 7.7164 | 2.0566 | 816.91 | 14.56 | 14.69 | 36.5 | -0.1 | 27.88 | 5.3 | 304.826 | 27.88 | 15.53 | 2.07 | 7463.38 | 5.487 | 3.9905 | 0.0488 | 4.38 | 35.88 | 1.032 | 29.53 | 58 | 17 | 29.9593 | -99.968 | 1.911 | 16 | 817 | 3.06 | 223.6 | 2.13 | 99999 | 99999 | 99999 | 16:11:08 | 105.3 | 4.6 | 23.71 | 0 | 0 | 0
2023-10-14 | 16:10:53 | 76 | 58253.076 | 7.7329 | 2.0585 | 816.73 | 14.61 | 14.74 | 36.5 | -0.06 | 27.88 | 5.3 | 304.898 | 27.88 | 15.51 | 2.06 | 7489.35 | 5.496 | 3.9827 | 0.0488 | 4.39 | 35.87 | 1.03 | 29.53 | 58 | 17 | 29.9593 | -99.968 | 1.913 | 16 | 816.81 | 3.1 | 223.98 | 2.08 | 99999 | 99999 | 99999 | 16:11:09 | 105.3 | 4.6 | 23.71 | 0 | 0 | 0
2023-10-14 | 16:10:54 | 63 | 58254.063 | 7.7505 | 2.0602 | 816.56 | 14.59 | 14.72 | 36.6 | -0.04 | 27.86 | 5.3 | 304.895 | 27.86 | 15.5 | 2.04 | 7501.8 | 5.504 | 3.9827 | 0.0488 | 4.4 | 35.84 | 1.03 | 29.53 | 58 | 17 | 29.9594 | -99.968 | 1.915 | 16 | 816.61 | 3.13 | 224.22 | 2.07 | 99999 | 99999 | 99999 | 16:11:10 | 105.3 | 4.6 | 23.71 | 0 | 0 | 0
2023-10-14 | 16:10:55 | 121 | 58255.121 | 7.7671 | 2.062 | 816.39 | 14.52 | 14.65 | 37 | 0.01 | 27.86 | 5.3 | 304.839 | 27.86 | 15.47 | 2.01 | 7551.48 | 5.512 | 3.9905 | 0.0489 | 4.4 | 35.88 | 1.032 | 29.53 | 58 | 17 | 29.9594 | -99.9679 | 1.917 | 16 | 816.42 | 3.18 | 224.49 | 2.03 | 99999 | 99999 | 99999 | 16:11:11 | 105.3 | 4.6 | 23.72 | 0 | 0 | 0
2023-10-14 | 16:10:56 | 115 | 58256.115 | 7.7837 | 2.0637 | 816.22 | 14.46 | 14.59 | 37.2 | 0.04 | 27.86 | 5.3 | 304.794 | 27.86 | 15.44 | 1.97 | 7564.55 | 5.52 | 3.9866 | 0.0488 | 4.41 | 35.9 | 1.031 | 29.53 | 58 | 17 | 29.9594 | -99.9679 | 1.919 | 16 | 816.23 | 3.19 | 224.89 | 2.03 | 99999 | 99999 | 99999 | 16:11:12 | 105.3 | 4.6 | 23.72 | 0 | 0 | 0
2023-10-14 | 16:10:57 | 117 | 58257.117 | 7.8002 | 2.0652 | 816.08 | 14.55 | 14.68 | 37.3 | 0.15 | 27.85 | 5.3 | 304.904 | 27.85 | 15.44 | 1.93 | 7630.94 | 5.527 | 3.9827 | 0.0488 | 4.41 | 35.88 | 1.03 | 29.53 | 58 | 17 | 29.9594 | -99.9679 | 1.921 | 16 | 816.03 | 3.24 | 225.33 | 2.03 | 99999 | 99999 | 99999 | 16:11:13 | 105.3 | 4.6 | 23.72 | 0 | 0 | 0
2023-10-14 | 16:10:58 | 103 | 58258.103 | 7.8166 | 2.0671 | 815.9 | 14.5 | 14.63 | 37.3 | 0.11 | 27.84 | 5.3 | 304.87 | 27.84 | 15.43 | 1.94 | 7607.8 | 5.536 | 3.9787 | 0.0488 | 4.42 | 35.85 | 1.029 | 29.53 | 58 | 17 | 29.9595 | -99.9678 | 1.923 | 15 | 815.84 | 3.32 | 225.79 | 2.03 | 99999 | 99999 | 99999 | 16:11:14 | 105.3 | 4.6 | 23.72 | 0 | 0 | 0
2023-10-14 | 16:10:59 | 90 | 58259.09 | 7.8331 | 2.0689 | 815.72 | 14.43 | 14.56 | 37.3 | 0.05 | 27.83 | 5.3 | 304.815 | 27.83 | 15.4 | 1.93 | 7574.84 | 5.545 | 3.9787 | 0.0488 | 4.43 | 35.84 | 1.029 | 29.53 | 58 | 17 | 29.9595 | -99.9678 | 1.925 | 16 | 815.65 | 3.37 | 226.49 | 2.03 | 99999 | 99999 | 99999 | 16:11:15 | 105.2 | 4.6 | 23.72 | 0 | 0 | 0
2023-10-14 | 16:11:00 | 76 | 58260.076 | 7.8514 | 2.0712 | 815.5 | 14.49 | 14.62 | 37.4 | 0.14 | 27.83 | 5.3 | 304.902 | 27.83 | 15.4 | 1.95 | 7627.1 | 5.555 | 3.9787 | 0.0488 | 4.44 | 35.85 | 1.029 | 29.53 | 58 | 17 | 29.9595 | -99.9678 | 1.927 | 16 | 815.46 | 3.45 | 227.25 | 2.04 | 99999 | 99999 | 99999 | 16:11:16 | 105.2 | 4.6 | 23.73 | 0 | 0 | 0
2023-10-14 | 16:11:01 | 178 | 58261.178 | 7.8678 | 2.0733 | 815.3 | 14.49 | 14.62 | 37.7 | 0.25 | 27.82 | 5.3 | 304.923 | 27.82 | 15.37 | 1.95 | 7690.62 | 5.565 | 3.9787 | 0.0488 | 4.44 | 35.86 | 1.029 | 29.53 | 58 | 17 | 29.9595 | -99.9677 | 1.929 | 16 | 815.26 | 3.48 | 227.62 | 2.03 | 99999 | 99999 | 99999 | 16:11:17 | 105.2 | 4.6 | 23.73 | 0 | 0 | 0
2023-10-14 | 16:11:02 | 163 | 58262.163 | 7.8831 | 2.0758 | 815.06 | 14.39 | 14.52 | 38.2 | 0.34 | 27.82 | 5.3 | 304.843 | 27.82 | 15.35 | 1.95 | 7745.04 | 5.577 | 3.9748 | 0.0488 | 4.45 | 35.85 | 1.028 | 29.53 | 58 | 17 | 29.9595 | -99.9677 | 1.932 | 16 | 814.97 | 3.55 | 228.08 | 2.03 | 99999 | 99999 | 99999 | 16:11:18 | 105.2 | 4.7 | 23.73 | 0 | 0 | 0
2023-10-14 | 16:11:03 | 80 | 58263.08 | 7.9015 | 2.0788 | 814.77 | 14.31 | 14.44 | 38.4 | 0.34 | 27.81 | 5.3 | 304.789 | 27.81 | 15.32 | 1.98 | 7748.12 | 5.591 | 3.9748 | 0.0488 | 4.47 | 35.85 | 1.028 | 29.53 | 58 | 17 | 29.9595 | -99.9677 | 1.934 | 16 | 814.78 | 3.54 | 228.34 | 2.03 | 99999 | 99999 | 99999 | 16:11:19 | 105.2 | 4.7 | 23.74 | 0 | 0 | 0
2023-10-14 | 16:11:04 | 181 | 58264.181 | 7.9176 | 2.0814 | 814.51 | 14.36 | 14.49 | 38.7 | 0.49 | 27.8 | 5.3 | 304.87 | 27.8 | 15.28 | 1.99 | 7837.13 | 5.604 | 3.9748 | 0.0488 | 4.48 | 35.86 | 1.028 | 29.53 | 58 | 17 | 29.9596 | -99.9676 | 1.937 | 16 | 814.49 | 3.54 | 228.77 | 2.03 | 99999 | 99999 | 99999 | 16:11:20 | 105.2 | 4.7 | 23.74 | 0 | 0 | 0
2023-10-14 | 16:11:05 | 149 | 58265.149 | 7.9335 | 2.0841 | 814.25 | 14.26 | 14.39 | 39.5 | 0.68 | 27.8 | 5.3 | 304.791 | 27.8 | 15.25 | 1.99 | 7950.91 | 5.617 | 3.9787 | 0.0489 | 4.49 | 35.89 | 1.029 | 29.53 | 58 | 17 | 29.9596 | -99.9676 | 1.94 | 16 | 814.2 | 3.55 | 229.2 | 2.07 | 99999 | 99999 | 99999 | 16:11:21 | 105.2 | 4.7 | 23.74 | 0 | 0 | 0
2023-10-14 | 16:11:06 | 101 | 58266.101 | 7.9508 | 2.0871 | 813.96 | 14.18 | 14.31 | 40.1 | 0.82 | 27.79 | 5.3 | 304.738 | 27.79 | 15.21 | 2.03 | 8033.43 | 5.632 | 3.9905 | 0.049 | 4.5 | 35.96 | 1.032 | 29.53 | 58 | 17 | 29.9596 | -99.9675 | 1.943 | 16 | 813.91 | 3.58 | 229.97 | 2.1 | 99999 | 99999 | 99999 | 16:11:22 | 105.2 | 4.7 | 23.75 | 0 | 0 | 0
2023-10-14 | 16:11:07 | 140 | 58267.14 | 7.9676 | 2.0899 | 813.69 | 14.16 | 14.29 | 40.7 | 1.01 | 27.78 | 5.3 | 304.745 | 27.78 | 15.2 | 2.07 | 8146.64 | 5.646 | 4.0024 | 0.0492 | 4.51 | 36.06 | 1.035 | 29.53 | 58 | 17 | 29.9596 | -99.9675 | 1.946 | 16 | 813.63 | 3.53 | 230.24 | 2.13 | 99999 | 99999 | 99999 | 16:11:23 | 105.2 | 4.7 | 23.75 | 0 | 0 | 0
2023-10-14 | 16:11:08 | 150 | 58268.15 | 7.9836 | 2.0929 | 813.41 | 14.23 | 14.36 | 41.2 | 1.24 | 27.78 | 5.3 | 304.849 | 27.78 | 15.16 | 2.11 | 8288.2 | 5.66 | 4.0063 | 0.0493 | 4.52 | 36.14 | 1.036 | 29.53 | 58 | 17 | 29.9596 | -99.9675 | 1.95 | 16 | 813.24 | 3.51 | 230.69 | 2.21 | 99999 | 99999 | 99999 | 16:11:24 | 105.2 | 4.7 | 23.75 | 0 | 0 | 0
2023-10-14 | 16:11:09 | 110 | 58269.11 | 8.0009 | 2.0957 | 813.14 | 14.35 | 14.48 | 41.8 | 1.55 | 27.77 | 5.3 | 305.005 | 27.77 | 15.17 | 2.16 | 8478.88 | 5.675 | 4.0104 | 0.0493 | 4.53 | 36.18 | 1.037 | 29.54 | 58 | 17 | 29.9596 | -99.9674 | 1.953 | 15 | 812.95 | 3.53 | 231.54 | 2.28 | 99999 | 99999 | 99999 | 16:11:25 | 105.2 | 4.7 | 23.76 | 0 | 0 | 0
2023-10-14 | 16:11:10 | 145 | 58270.145 | 8.0168 | 2.0979 | 812.92 | 14.22 | 14.35 | 42.4 | 1.63 | 27.76 | 5.3 | 304.891 | 27.76 | 15.13 | 2.17 | 8531.2 | 5.687 | 3.9994 | 0.0492 | 4.54 | 36.16 | 1.034 | 29.6 | 58 | 17 | 29.9596 | -99.9674 | 1.955 | 15 | 812.76 | 3.55 | 232.06 | 2.27 | 99999 | 99999 | 99999 | 16:11:26 | 105.2 | 4.7 | 23.76 | 0 | 0 | 0
2023-10-14 | 16:11:11 | 100 | 58271.1 | 8.0321 | 2.1004 | 812.68 | 14.09 | 14.22 | 43 | 1.71 | 27.75 | 5.3 | 304.779 | 27.75 | 15.08 | 2.18 | 8582.24 | 5.7 | 3.988 | 0.0491 | 4.55 | 36.08 | 1.031 | 29.64 | 58 | 17 | 29.9596 | -99.9673 | 1.958 | 16 | 812.47 | 3.54 | 232.85 | 2.31 | 99999 | 99999 | 99999 | 16:11:27 | 105.2 | 4.7 | 23.76 | 0 | 0 | 0
2023-10-14 | 16:11:12 | 19 | 58272.019 | 8.0502 | 2.1029 | 812.44 | 14.01 | 14.14 | 43.5 | 1.8 | 27.75 | 5.3 | 304.719 | 27.75 | 15.06 | 2.2 | 8640.1 | 5.713 | 3.9841 | 0.049 | 4.56 | 36.03 | 1.03 | 29.64 | 58 | 17 | 29.9596 | -99.9673 | 1.96 | 15 | 812.28 | 3.53 | 233.73 | 2.31 | 99999 | 99999 | 99999 | 16:11:28 | 105.2 | 4.7 | 23.77 | 0 | 0 | 0
2023-10-14 | 16:11:13 | 105 | 58273.105 | 8.0666 | 2.1054 | 812.2 | 13.96 | 14.09 | 43.8 | 1.85 | 27.74 | 5.3 | 304.692 | 27.74 | 15.02 | 2.21 | 8674.31 | 5.726 | 3.9802 | 0.049 | 4.56 | 36.01 | 1.029 | 29.64 | 58 | 17 | 29.9596 | -99.9673 | 1.963 | 15 | 811.99 | 3.58 | 235.39 | 2.35 | 99999 | 99999 | 99999 | 16:11:29 | 105.2 | 4.7 | 23.77 | 0 | 0 | 0
2023-10-14 | 16:11:14 | 91 | 58274.091 | 8.0826 | 2.1083 | 811.92 | 13.97 | 14.1 | 44 | 1.92 | 27.73 | 5.3 | 304.733 | 27.73 | 15.01 | 2.24 | 8722.97 | 5.742 | 3.9723 | 0.0489 | 4.58 | 35.97 | 1.027 | 29.64 | 58 | 17 | 29.9596 | -99.9672 | 1.965 | 15 | 811.8 | 3.58 | 236.77 | 2.31 | 99999 | 99999 | 99999 | 16:11:30 | 105.2 | 4.7 | 23.77 | 0 | 0 | 0
2023-10-14 | 16:11:15 | 50 | 58275.05 | 8.1011 | 2.1107 | 811.69 | 14.04 | 14.17 | 44.3 | 2.08 | 27.73 | 5.3 | 304.832 | 27.73 | 14.98 | 2.26 | 8825.8 | 5.754 | 3.9604 | 0.0488 | 4.58 | 35.9 | 1.024 | 29.64 | 58 | 17 | 29.9596 | -99.9672 | 1.967 | 15 | 811.61 | 3.58 | 238.24 | 2.31 | 99999 | 99999 | 99999 | 16:11:31 | 105.2 | 4.7 | 23.78 | 0 | 0 | 0
2023-10-14 | 16:11:16 | 157 | 58276.157 | 8.1172 | 2.1131 | 811.46 | 14.15 | 14.28 | 44.6 | 2.28 | 27.72 | 5.3 | 304.973 | 27.72 | 14.95 | 2.26 | 8952.82 | 5.767 | 3.9644 | 0.0489 | 4.59 | 35.88 | 1.025 | 29.64 | 58 | 17 | 29.9596 | -99.9671 | 1.969 | 15 | 811.41 | 3.54 | 239.71 | 2.31 | 99999 | 99999 | 99999 | 16:11:32 | 105.2 | 4.7 | 23.78 | 0 | 0 | 0
2023-10-14 | 16:11:17 | 126 | 58277.126 | 8.1334 | 2.1149 | 811.29 | 14.04 | 14.17 | 45 | 2.3 | 27.71 | 5.3 | 304.874 | 27.71 | 14.92 | 2.25 | 8970.91 | 5.777 | 3.9604 | 0.0488 | 4.6 | 35.89 | 1.024 | 29.64 | 58 | 17 | 29.9596 | -99.9671 | 1.971 | 15 | 811.22 | 3.57 | 241.29 | 2.31 | 99999 | 99999 | 99999 | 16:11:33 | 105.2 | 4.7 | 23.78 | 0 | 0 | 0
2023-10-14 | 16:11:18 | 96 | 58278.096 | 8.1511 | 2.117 | 811.08 | 13.94 | 14.07 | 45.2 | 2.27 | 27.71 | 5.3 | 304.791 | 27.71 | 14.88 | 2.27 | 8954.62 | 5.789 | 3.9683 | 0.0489 | 4.61 | 35.91 | 1.026 | 29.64 | 58 | 17 | 29.9596 | -99.9671 | 1.974 | 15 | 810.93 | 3.59 | 242.45 | 2.34 | 99999 | 99999 | 99999 | 16:11:34 | 105.2 | 4.7 | 23.79 | 0 | 0 | 0
2023-10-14 | 16:11:19 | 160 | 58279.16 | 8.1673 | 2.1199 | 810.81 | 13.87 | 14 | 45.6 | 2.33 | 27.7 | 5.3 | 304.745 | 27.7 | 14.87 | 2.29 | 8996.2 | 5.805 | 3.9723 | 0.049 | 4.62 | 35.97 | 1.027 | 29.64 | 58 | 17 | 29.9597 | -99.9671 | 1.977 | 15 | 810.65 | 3.6 | 243.61 | 2.37 | 99999 | 99999 | 99999 | 16:11:35 | 105.2 | 4.8 | 23.79 | 0 | 0 | 0
2023-10-14 | 16:11:20 | 130 | 58280.13 | 8.1835 | 2.1228 | 810.53 | 13.83 | 13.96 | 45.8 | 2.36 | 27.69 | 5.3 | 304.733 | 27.69 | 14.84 | 2.33 | 9015.44 | 5.821 | 3.9762 | 0.0491 | 4.63 | 36.01 | 1.028 | 29.64 | 58 | 17 | 29.9597 | -99.967 | 1.98 | 15 | 810.36 | 3.63 | 244.65 | 2.45 | 99999 | 99999 | 99999 | 16:11:36 | 105.1 | 4.8 | 23.79 | 0 | 0 | 0
2023-10-14 | 16:11:21 | 102 | 58281.102 | 8.2007 | 2.126 | 810.22 | 13.77 | 13.9 | 46 | 2.36 | 27.68 | 5.3 | 304.702 | 27.68 | 14.82 | 2.39 | 9023.03 | 5.838 | 3.9723 | 0.049 | 4.64 | 36.02 | 1.027 | 29.64 | 58 | 17 | 29.9597 | -99.967 | 1.982 | 15 | 810.17 | 3.63 | 245.52 | 2.45 | 99999 | 99999 | 99999 | 16:11:37 | 105.1 | 4.8 | 23.79 | 0 | 0 | 0
2023-10-14 | 16:11:22 | 136 | 58282.136 | 8.2169 | 2.1291 | 809.92 | 13.94 | 14.07 | 46.3 | 2.61 | 27.68 | 5.3 | 304.915 | 27.68 | 14.82 | 2.43 | 9187.61 | 5.856 | 3.9565 | 0.0489 | 4.65 | 35.96 | 1.023 | 29.64 | 58 | 17 | 29.9597 | -99.967 | 1.985 | 15 | 809.88 | 3.61 | 246.34 | 2.47 | 99999 | 99999 | 99999 | 16:11:38 | 105.1 | 4.8 | 23.79 | 0 | 0 | 0
2023-10-14 | 16:11:23 | 108 | 58283.108 | 8.2339 | 2.1321 | 809.63 | 14.02 | 14.15 | 46.4 | 2.71 | 27.67 | 5.3 | 305.031 | 27.67 | 14.83 | 2.48 | 9259.33 | 5.873 | 3.9486 | 0.0488 | 4.66 | 35.87 | 1.021 | 29.64 | 58 | 17 | 29.9597 | -99.967 | 1.988 | 15 | 809.59 | 3.55 | 246.91 | 2.51 | 99999 | 99999 | 99999 | 16:11:39 | 105.1 | 4.8 | 23.8 | 0 | 0 | 0
2023-10-14 | 16:11:24 | 126 | 58284.126 | 8.2508 | 2.1352 | 809.34 | 13.85 | 13.98 | 46.7 | 2.65 | 27.66 | 5.3 | 304.882 | 27.66 | 14.8 | 2.52 | 9219.77 | 5.89 | 3.9644 | 0.049 | 4.68 | 35.92 | 1.025 | 29.64 | 58 | 17 | 29.9597 | -99.9669 | 1.991 | 15 | 809.3 | 3.55 | 247.43 | 2.55 | 99999 | 99999 | 99999 | 16:11:40 | 105.1 | 4.8 | 23.8 | 0 | 0 | 0
2023-10-14 | 16:11:25 | 143 | 58285.143 | 8.2661 | 2.138 | 809.07 | 13.73 | 13.86 | 46.8 | 2.57 | 27.65 | 5.3 | 304.783 | 27.65 | 14.76 | 2.56 | 9170.27 | 5.906 | 3.9802 | 0.0492 | 4.69 | 36.05 | 1.029 | 29.64 | 58 | 17 | 29.9597 | -99.9669 | 1.994 | 15 | 809.02 | 3.47 | 247.72 | 2.59 | 99999 | 99999 | 99999 | 16:11:41 | 105.1 | 4.8 | 23.8 | 0 | 0 | 0
2023-10-14 | 16:11:26 | 60 | 58286.06 | 8.2833 | 2.1403 | 808.85 | 13.66 | 13.79 | 47 | 2.56 | 27.65 | 5.3 | 304.732 | 27.65 | 14.71 | 2.59 | 9170.07 | 5.919 | 3.9802 | 0.0492 | 4.69 | 36.12 | 1.029 | 29.64 | 58 | 17 | 29.9597 | -99.9669 | 1.996 | 15 | 808.83 | 3.43 | 248.22 | 2.58 | 99999 | 99999 | 99999 | 16:11:42 | 105.1 | 4.8 | 23.8 | 0 | 0 | 0
2023-10-14 | 16:11:27 | 93 | 58287.093 | 8.3007 | 2.1424 | 808.64 | 13.62 | 13.75 | 47.2 | 2.59 | 27.64 | 5.3 | 304.712 | 27.64 | 14.66 | 2.6 | 9187.65 | 5.931 | 3.9802 | 0.0492 | 4.7 | 36.13 | 1.029 | 29.64 | 58 | 17 | 29.9597 | -99.9669 | 1.998 | 15 | 808.63 | 3.36 | 248.92 | 2.58 | 99999 | 99999 | 99999 | 16:11:43 | 105.1 | 4.8 | 23.8 | 0 | 0 | 0
2023-10-14 | 16:11:28 | 132 | 58288.132 | 8.3168 | 2.1441 | 808.48 | 13.6 | 13.73 | 47.4 | 2.63 | 27.63 | 5.3 | 304.708 | 27.63 | 14.64 | 2.59 | 9216.64 | 5.94 | 3.9762 | 0.0492 | 4.71 | 36.12 | 1.028 | 29.64 | 58 | 17 | 29.9598 | -99.9669 | 2 | 15 | 808.44 | 3.28 | 249.03 | 2.59 | 99999 | 99999 | 99999 | 16:11:44 | 105.1 | 4.8 | 23.8 | 0 | 0 | 0
2023-10-14 | 16:11:29 | 98 | 58289.098 | 8.3332 | 2.1459 | 808.31 | 13.57 | 13.7 | 47.5 | 2.63 | 27.62 | 5.3 | 304.695 | 27.62 | 14.58 | 2.57 | 9220 | 5.95 | 3.9762 | 0.0492 | 4.72 | 36.11 | 1.028 | 29.64 | 58 | 17 | 29.9598 | -99.9669 | 2.002 | 15 | 808.25 | 3.24 | 249.7 | 2.58 | 99999 | 99999 | 99999 | 16:11:45 | 105.1 | 4.8 | 23.8 | 0 | 0 | 0
2023-10-14 | 16:11:30 | 84 | 58290.084 | 8.3507 | 2.1475 | 808.15 | 13.55 | 13.68 | 47.5 | 2.61 | 27.62 | 5.3 | 304.691 | 27.62 | 14.51 | 2.57 | 9209.7 | 5.96 | 3.9525 | 0.0489 | 4.72 | 36.02 | 1.022 | 29.64 | 58 | 17 | 29.9598 | -99.9668 | 2.004 | 15 | 808.06 | 3.14 | 250.2 | 2.58 | 99999 | 99999 | 99999 | 16:11:46 | 105.1 | 4.8 | 23.8 | 0 | 0 | 0
2023-10-14 | 16:11:31 | 133 | 58291.133 | 8.3666 | 2.1494 | 807.97 | 13.55 | 13.68 | 47.4 | 2.58 | 27.6 | 5.3 | 304.71 | 27.6 | 14.44 | 2.54 | 9192.17 | 5.97 | 3.9289 | 0.0486 | 4.73 | 35.84 | 1.016 | 29.64 | 58 | 17 | 29.9598 | -99.9668 | 2.006 | 15 | 807.87 | 3.08 | 251.12 | 2.56 | 99999 | 99999 | 99999 | 16:11:47 | 105.1 | 4.8 | 23.81 | 0 | 0 | 0
2023-10-14 | 16:11:32 | 89 | 58292.089 | 8.3828 | 2.1516 | 807.76 | 13.57 | 13.7 | 47.5 | 2.63 | 27.6 | 5.3 | 304.754 | 27.6 | 14.42 | 2.51 | 9226.24 | 5.983 | 3.921 | 0.0485 | 4.74 | 35.73 | 1.014 | 29.64 | 58 | 17 | 29.9598 | -99.9668 | 2.009 | 15 | 807.58 | 3.04 | 252.11 | 2.58 | 99999 | 99999 | 99999 | 16:11:48 | 105.1 | 4.8 | 23.81 | 0 | 0 | 0
2023-10-14 | 16:11:33 | 61 | 58293.061 | 8.4017 | 2.1536 | 807.57 | 13.59 | 13.72 | 47.5 | 2.65 | 27.59 | 5.3 | 304.796 | 27.59 | 14.39 | 2.5 | 9240.54 | 5.994 | 3.921 | 0.0486 | 4.74 | 35.7 | 1.014 | 29.64 | 58 | 17 | 29.9598 | -99.9668 | 2.011 | 15 | 807.39 | 3 | 252.87 | 2.55 | 99999 | 99999 | 99999 | 16:11:49 | 105.1 | 4.8 | 23.81 | 0 | 0 | 0
2023-10-14 | 16:11:34 | 193 | 58294.193 | 8.4167 | 2.1564 | 807.3 | 13.61 | 13.74 | 47.3 | 2.61 | 27.58 | 5.3 | 304.846 | 27.58 | 14.36 | 2.49 | 9216.44 | 6.01 | 3.917 | 0.0485 | 4.75 | 35.7 | 1.013 | 29.64 | 58 | 17 | 29.9598 | -99.9667 | 2.014 | 15 | 807.1 | 2.98 | 253.9 | 2.55 | 99999 | 99999 | 99999 | 16:11:50 | 105.1 | 4.8 | 23.81 | 0 | 0 | 0
2023-10-14 | 16:11:35 | 96 | 58295.096 | 8.4329 | 2.1589 | 807.06 | 13.6 | 13.73 | 47.2 | 2.57 | 27.57 | 5.3 | 304.861 | 27.57 | 14.36 | 2.48 | 9193.46 | 6.024 | 3.9289 | 0.0487 | 4.76 | 35.74 | 1.016 | 29.64 | 58 | 17 | 29.9598 | -99.9667 | 2.017 | 15 | 806.81 | 2.95 | 254.7 | 2.55 | 99999 | 99999 | 99999 | 16:11:51 | 105.1 | 4.8 | 23.82 | 0 | 0 | 0
2023-10-14 | 16:11:36 | 67 | 58296.067 | 8.4513 | 2.1618 | 806.78 | 13.63 | 13.76 | 47.1 | 2.57 | 27.56 | 5.3 | 304.923 | 27.56 | 14.36 | 2.49 | 9195.08 | 6.04 | 3.9328 | 0.0487 | 4.77 | 35.81 | 1.017 | 29.64 | 58 | 17 | 29.9598 | -99.9667 | 2.02 | 15 | 806.53 | 2.91 | 255.37 | 2.55 | 99999 | 99999 | 99999 | 16:11:52 | 105.1 | 4.8 | 23.82 | 0 | 0 | 0
2023-10-14 | 16:11:37 | 169 | 58297.169 | 8.4673 | 2.1649 | 806.49 | 13.61 | 13.74 | 47 | 2.52 | 27.55 | 5.3 | 304.933 | 27.55 | 14.33 | 2.48 | 9166.61 | 6.057 | 3.9369 | 0.0488 | 4.78 | 35.85 | 1.018 | 29.65 | 58 | 17 | 29.9598 | -99.9666 | 2.023 | 15 | 806.24 | 2.88 | 255.93 | 2.52 | 99999 | 99999 | 99999 | 16:11:53 | 105.1 | 4.9 | 23.82 | 0 | 0 | 0
2023-10-14 | 16:11:38 | 134 | 58298.134 | 8.483 | 2.1679 | 806.2 | 13.57 | 13.7 | 47 | 2.48 | 27.55 | 5.3 | 304.922 | 27.55 | 14.33 | 2.49 | 9145.81 | 6.074 | 3.9536 | 0.049 | 4.8 | 35.95 | 1.022 | 29.72 | 58 | 17 | 29.9598 | -99.9666 | 2.026 | 15 | 805.95 | 2.86 | 256.62 | 2.51 | 99999 | 99999 | 99999 | 16:11:54 | 105.1 | 4.9 | 23.83 | 0 | 0 | 0
2023-10-14 | 16:11:39 | 73 | 58299.073 | 8.5008 | 2.1705 | 805.95 | 13.52 | 13.65 | 47 | 2.44 | 27.54 | 5.3 | 304.896 | 27.54 | 14.32 | 2.51 | 9118.62 | 6.088 | 3.954 | 0.0491 | 4.81 | 36.02 | 1.022 | 29.75 | 58 | 17 | 29.9598 | -99.9666 | 2.029 | 15 | 805.67 | 2.81 | 257.37 | 2.55 | 99999 | 99999 | 99999 | 16:11:55 | 105.1 | 4.9 | 23.83 | 0 | 0 | 0
2023-10-14 | 16:11:40 | 138 | 58300.138 | 8.5169 | 2.173 | 805.71 | 13.52 | 13.65 | 46.9 | 2.41 | 27.53 | 5.3 | 304.921 | 27.53 | 14.32 | 2.5 | 9101.73 | 6.102 | 3.954 | 0.0491 | 4.82 | 36.04 | 1.022 | 29.75 | 58 | 17 | 29.9598 | -99.9665 | 2.031 | 15 | 805.48 | 2.77 | 258.82 | 2.51 | 99999 | 99999 | 99999 | 16:11:56 | 105.1 | 4.9 | 23.83 | 0 | 0 | 0
2023-10-14 | 16:11:41 | 108 | 58301.108 | 8.5336 | 2.1751 | 805.51 | 13.47 | 13.6 | 46.9 | 2.36 | 27.52 | 5.3 | 304.89 | 27.52 | 14.32 | 2.48 | 9074.1 | 6.114 | 3.95 | 0.049 | 4.82 | 36.03 | 1.021 | 29.75 | 58 | 17 | 29.9597 | -99.9665 | 2.033 | 15 | 805.29 | 2.73 | 260.03 | 2.51 | 99999 | 99999 | 99999 | 16:11:57 | 105.1 | 4.9 | 23.84 | 0 | 0 | 0
2023-10-14 | 16:11:42 | 111 | 58302.111 | 8.5509 | 2.1772 | 805.31 | 13.49 | 13.62 | 46.9 | 2.38 | 27.52 | 5.3 | 304.933 | 27.52 | 14.31 | 2.47 | 9088.29 | 6.125 | 3.954 | 0.0491 | 4.83 | 36.04 | 1.022 | 29.75 | 58 | 17 | 29.9597 | -99.9664 | 2.035 | 15 | 805.1 | 2.75 | 261.28 | 2.48 | 99999 | 99999 | 99999 | 16:11:58 | 105.1 | 4.9 | 23.84 | 0 | 0 | 0
2023-10-14 | 16:11:43 | 144 | 58303.144 | 8.5663 | 2.1792 | 805.12 | 13.47 | 13.6 | 46.9 | 2.36 | 27.51 | 5.3 | 304.932 | 27.51 | 14.32 | 2.44 | 9078.47 | 6.136 | 3.95 | 0.0491 | 4.84 | 36.04 | 1.021 | 29.75 | 58 | 17 | 29.9597 | -99.9664 | 2.037 | 15 | 804.9 | 2.72 | 262.38 | 2.49 | 99999 | 99999 | 99999 | 16:11:59 | 105.1 | 4.9 | 23.85 | 0 | 0 | 0
2023-10-14 | 16:11:44 | 67 | 58304.067 | 8.5832 | 2.1815 | 804.9 | 13.47 | 13.6 | 46.8 | 2.33 | 27.5 | 5.3 | 304.956 | 27.5 | 14.31 | 2.44 | 9061.4 | 6.149 | 3.9579 | 0.0492 | 4.85 | 36.07 | 1.023 | 29.75 | 58 | 17 | 29.9597 | -99.9664 | 2.039 | 15 | 804.71 | 2.71 | 262.97 | 2.48 | 99999 | 99999 | 99999 | 16:12:00 | 105.1 | 4.9 | 23.85 | 0 | 0 | 0
2023-10-14 | 16:11:45 | 85 | 58305.085 | 8.6004 | 2.1837 | 804.69 | 13.45 | 13.58 | 46.7 | 2.28 | 27.49 | 5.3 | 304.957 | 27.49 | 14.31 | 2.44 | 9032.32 | 6.161 | 3.9343 | 0.0489 | 4.85 | 36.01 | 1.017 | 29.75 | 58 | 17 | 29.9597 | -99.9663 | 2.041 | 16 | 804.52 | 2.71 | 263.71 | 2.48 | 99999 | 99999 | 99999 | 16:12:01 | 105.1 | 4.9 | 23.85 | 0 | 0 | 0
2023-10-14 | 16:11:46 | 119 | 58306.119 | 8.6171 | 2.1858 | 804.49 | 13.42 | 13.55 | 46.8 | 2.28 | 27.49 | 5.3 | 304.947 | 27.49 | 14.32 | 2.45 | 9036.22 | 6.173 | 3.9185 | 0.0487 | 4.86 | 35.86 | 1.013 | 29.75 | 58 | 17 | 29.9597 | -99.9663 | 2.044 | 16 | 804.24 | 2.71 | 264.46 | 2.52 | 99999 | 99999 | 99999 | 16:12:02 | 105.1 | 4.9 | 23.86 | 0 | 0 | 0
2023-10-14 | 16:11:47 | 120 | 58307.12 | 8.6333 | 2.188 | 804.28 | 13.38 | 13.51 | 46.8 | 2.25 | 27.48 | 5.3 | 304.927 | 27.48 | 14.31 | 2.44 | 9014.81 | 6.185 | 3.9145 | 0.0487 | 4.87 | 35.79 | 1.012 | 29.75 | 58 | 17 | 29.9597 | -99.9663 | 2.046 | 16 | 804.05 | 2.71 | 264.9 | 2.48 | 99999 | 99999 | 99999 | 16:12:03 | 105.1 | 4.9 | 23.86 | 0 | 0 | 0
2023-10-14 | 16:11:48 | 92 | 58308.092 | 8.6511 | 2.1899 | 804.1 | 13.36 | 13.49 | 46.8 | 2.23 | 27.47 | 5.3 | 304.925 | 27.47 | 14.31 | 2.42 | 9004.95 | 6.195 | 3.9185 | 0.0487 | 4.88 | 35.8 | 1.013 | 29.75 | 58 | 17 | 29.9597 | -99.9663 | 2.047 | 16 | 803.95 | 2.68 | 265.76 | 2.41 | 99999 | 99999 | 99999 | 16:12:04 | 105.1 | 4.9 | 23.86 | 0 | 0 | 0
2023-10-14 | 16:11:49 | 158 | 58309.158 | 8.7326 | 2.1916 | 803.93 | 13.35 | 13.48 | 46.8 | 2.22 | 27.47 | 5.3 | 304.933 | 27.47 | 14.28 | 2.37 | 9000.92 | 6.205 | 99999 | 99999 | 99999 | 99999 | 99999 | 99999 | 99999 | 99999 | 29.9597 | -99.9662 | 2.049 | 16 | 803.76 | 2.36 | 266.67 | 2.09 | 99999 | 99999 | 99999 | 16:12:05 | 105.1 | 4.9 | 23.87 | 0 | 0 | 0
2023-10-14 | 16:11:54 | 50 | 58314.05 | 8.7479 | 2.1934 | 803.76 | 13.33 | 13.46 | 46.8 | 2.2 | 27.46 | 5.3 | 304.93 | 27.46 | 14.28 | 2.05 | 8990.96 | 6.215 | 3.9421 | 0.049 | 4.89 | 35.92 | 1.019 | 29.75 | 58 | 17 | 29.9597 | -99.9662 | 2.051 | 16 | 803.57 | 2.43 | 268.05 | 2.14 | 99999 | 99999 | 99999 | 16:12:06 | 105.1 | 4.9 | 23.87 | 0 | 0 | 0
2023-10-14 | 16:11:54 | 969 | 58314.969 | 8.7512 | 2.1952 | 803.59 | 13.33 | 13.46 | 46.7 | 2.17 | 27.45 | 5.3 | 304.948 | 27.45 | 14.27 | 2.01 | 8973.46 | 6.224 | 3.954 | 0.0492 | 4.9 | 36.07 | 1.022 | 29.75 | 58 | 17 | 29.9597 | -99.9661 | 2.052 | 14 | 803.47 | 2.46 | 269.55 | 2.09 | 99999 | 99999 | 99999 | 16:12:07 | 105.1 | 4.9 | 23.87 | 0 | 0 | 0
2023-10-14 | 16:11:55 | 163 | 58315.163 | 8.7546 | 2.1971 | 803.41 | 13.32 | 13.45 | 46.7 | 2.16 | 27.44 | 5.3 | 304.957 | 27.44 | 14.27 | 2.03 | 8969.55 | 6.235 | 3.9579 | 0.0493 | 4.9 | 36.14 | 1.023 | 29.75 | 58 | 17 | 29.9597 | -99.9661 | 2.054 | 14 | 803.28 | 2.57 | 270.73 | 2.11 | 99999 | 99999 | 99999 | 16:12:08 | 105.1 | 4.9 | 23.88 | 0 | 0 | 0
2023-10-14 | 16:11:55 | 369 | 58315.369 | 8.7579 | 2.1993 | 803.2 | 13.3 | 13.43 | 46.6 | 2.11 | 27.43 | 5.3 | 304.958 | 27.43 | 14.26 | 2.05 | 8940.72 | 6.247 | 3.95 | 0.0492 | 4.91 | 36.13 | 1.021 | 29.75 | 58 | 17 | 29.9597 | -99.9661 | 2.056 | 14 | 803.09 | 2.69 | 272.16 | 2.13 | 99999 | 99999 | 99999 | 16:12:09 | 105.1 | 4.9 | 23.88 | 0 | 0 | 0
2023-10-14 | 16:11:55 | 569 | 58315.569 | 8.7632 | 2.2007 | 803.06 | 13.28 | 13.41 | 46.6 | 2.1 | 27.43 | 5.3 | 304.952 | 27.43 | 14.26 | 2.06 | 8930.5 | 6.255 | 3.9303 | 0.0489 | 4.92 | 36.03 | 1.016 | 29.75 | 58 | 17 | 29.9597 | -99.966 | 2.058 | 14 | 802.9 | 2.85 | 273.88 | 2.15 | 99999 | 99999 | 99999 | 16:12:10 | 105.1 | 4.9 | 23.88 | 0 | 0 | 0
2023-10-14 | 16:11:55 | 886 | 58315.886 | 8.7666 | 2.2024 | 802.9 | 13.27 | 13.4 | 46.5 | 2.06 | 27.42 | 5.3 | 304.959 | 27.42 | 14.26 | 2.08 | 8907.07 | 6.264 | 3.9343 | 0.049 | 4.92 | 35.97 | 1.017 | 29.75 | 58 | 17 | 29.9596 | -99.966 | 2.06 | 14 | 802.71 | 3.04 | 275.32 | 2.2 | 99999 | 99999 | 99999 | 16:12:11 | 105.1 | 4.9 | 23.89 | 0 | 0 | 0
2023-10-14 | 16:11:56 | 86 | 58316.086 | 8.7836 | 2.2046 | 802.69 | 13.24 | 13.37 | 46.4 | 2 | 27.41 | 5.3 | 304.95 | 27.41 | 14.28 | 2.14 | 8872.51 | 6.276 | 3.9382 | 0.0491 | 4.93 | 36.01 | 1.018 | 29.75 | 58 | 17 | 29.9596 | -99.9659 | 2.062 | 14 | 802.52 | 3.13 | 276.35 | 2.2 | 99999 | 99999 | 99999 | 16:12:12 | 105.1 | 4.9 | 23.89 | 0 | 0 | 0
2023-10-14 | 16:11:57 | 110 | 58317.11 | 8.8014 | 2.2067 | 802.49 | 13.24 | 13.37 | 46.4 | 2 | 27.4 | 5.3 | 304.971 | 27.4 | 14.26 | 2.16 | 8874.7 | 6.287 | 3.954 | 0.0493 | 4.94 | 36.1 | 1.022 | 29.75 | 58 | 17 | 29.9596 | -99.9659 | 2.064 | 13 | 802.33 | 3.21 | 277.34 | 2.2 | 99999 | 99999 | 99999 | 16:12:13 | 105.1 | 4.9 | 23.9 | 0 | 0 | 0
2023-10-14 | 16:11:58 | 175 | 58318.175 | 8.8165 | 2.2089 | 802.28 | 13.22 | 13.35 | 46.3 | 1.95 | 27.4 | 5.3 | 304.973 | 27.4 | 14.24 | 2.17 | 8846.05 | 6.299 | 3.9619 | 0.0494 | 4.95 | 36.2 | 1.024 | 29.75 | 58 | 17 | 29.9596 | -99.9659 | 2.066 | 14 | 802.14 | 3.34 | 278.39 | 2.21 | 99999 | 99999 | 99999 | 16:12:14 | 105.1 | 4.9 | 23.9 | 0 | 0 | 0
2023-10-14 | 16:11:59 | 86 | 58319.086 | 8.8326 | 2.2111 | 802.07 | 13.21 | 13.34 | 46.2 | 1.91 | 27.39 | 5.3 | 304.985 | 27.39 | 14.24 | 2.19 | 8823.26 | 6.311 | 3.9658 | 0.0494 | 4.96 | 36.25 | 1.025 | 29.75 | 59 | 17 | 29.9596 | -99.9658 | 2.068 | 14 | 801.95 | 3.44 | 278.85 | 2.21 | 99999 | 99999 | 99999 | 16:12:15 | 105.1 | 4.9 | 23.91 | 0 | 0 | 0
2023-10-14 | 16:12:00 | 48 | 58320.048 | 8.851 | 2.213 | 801.89 | 13.21 | 13.34 | 46.1 | 1.88 | 27.38 | 5.3 | 305.004 | 27.38 | 14.21 | 2.2 | 8805.96 | 6.321 | 3.954 | 0.0493 | 4.96 | 36.23 | 1.022 | 29.75 | 59 | 17 | 29.9596 | -99.9657 | 2.07 | 14 | 801.76 | 3.57 | 279.33 | 2.2 | 99999 | 99999 | 99999 | 16:12:16 | 105.1 | 4.9 | 23.91 | 0 | 0 | 0
2023-10-14 | 16:12:01 | 151 | 58321.151 | 8.8674 | 2.215 | 801.7 | 13.19 | 13.32 | 46 | 1.83 | 27.37 | 5.3 | 305.004 | 27.37 | 14.2 | 2.18 | 8777.18 | 6.331 | 3.954 | 0.0493 | 4.97 | 36.19 | 1.022 | 29.75 | 59 | 17 | 29.9596 | -99.9657 | 2.072 | 15 | 801.57 | 3.65 | 279.91 | 2.18 | 99999 | 99999 | 99999 | 16:12:17 | 105.1 | 5 | 23.92 | 0 | 0 | 0
2023-10-14 | 16:12:02 | 139 | 58322.139 | 8.8835 | 2.217 | 801.51 | 13.2 | 13.33 | 45.9 | 1.81 | 27.37 | 5.3 | 305.035 | 27.37 | 14.17 | 2.18 | 8765.77 | 6.342 | 3.9658 | 0.0495 | 4.98 | 36.24 | 1.025 | 29.75 | 59 | 17 | 29.9596 | -99.9656 | 2.074 | 14 | 801.38 | 3.76 | 280.29 | 2.17 | 99999 | 99999 | 99999 | 16:12:18 | 105.1 | 5 | 23.92 | 0 | 0 | 0
2023-10-14 | 16:12:03 | 102 | 58323.102 | 8.9006 | 2.2189 | 801.33 | 13.18 | 13.31 | 45.7 | 1.73 | 27.36 | 5.3 | 305.033 | 27.36 | 14.17 | 2.16 | 8717.7 | 6.352 | 3.9737 | 0.0496 | 4.99 | 36.33 | 1.027 | 29.75 | 59 | 17 | 29.9596 | -99.9656 | 2.075 | 15 | 801.28 | 3.86 | 280.55 | 2.11 | 99999 | 99999 | 99999 | 16:12:19 | 105.1 | 5 | 23.93 | 0 | 0 | 0
2023-10-14 | 16:12:04 | 126 | 58324.126 | 8.9164 | 2.2207 | 801.16 | 13.16 | 13.29 | 45.7 | 1.71 | 27.35 | 5.3 | 305.03 | 27.35 | 14.13 | 2.13 | 8708.05 | 6.361 | 3.9619 | 0.0495 | 4.99 | 36.32 | 1.024 | 29.75 | 59 | 17 | 29.9596 | -99.9655 | 2.077 | 16 | 801.09 | 3.9 | 280.99 | 2.07 | 99999 | 99999 | 99999 | 16:12:20 | 105.1 | 5 | 23.93 | 0 | 0 | 0
2023-10-14 | 16:12:05 | 76 | 58325.076 | 8.9336 | 2.2226 | 800.98 | 13.27 | 13.4 | 45.7 | 1.81 | 27.34 | 5.3 | 305.167 | 27.34 | 14.16 | 2.09 | 8773.35 | 6.371 | 3.95 | 0.0493 | 5 | 36.23 | 1.021 | 29.75 | 59 | 17 | 29.9596 | -99.9655 | 2.079 | 16 | 800.9 | 3.92 | 281.43 | 2.03 | 99999 | 99999 | 99999 | 16:12:21 | 105.1 | 5 | 23.93 | 0 | 0 | 0
2023-10-14 | 16:12:06 | 108 | 58326.108 | 8.9516 | 2.2245 | 800.79 | 13.38 | 13.51 | 45.6 | 1.88 | 27.33 | 5.3 | 305.305 | 27.33 | 14.16 | 2.06 | 8819.69 | 6.382 | 3.9423 | 0.0492 | 5.01 | 36.16 | 1.019 | 29.76 | 59 | 17 | 29.9596 | -99.9655 | 2.081 | 15 | 800.71 | 3.94 | 282.04 | 2 | 99999 | 99999 | 99999 | 16:12:22 | 105.1 | 5 | 23.94 | 0 | 0 | 0
2023-10-14 | 16:12:07 | 189 | 58327.189 | 8.967 | 2.2263 | 800.62 | 13.47 | 13.6 | 45.6 | 1.97 | 27.32 | 5.3 | 305.419 | 27.32 | 14.17 | 2.01 | 8873.93 | 6.392 | 3.9429 | 0.0492 | 5.01 | 36.14 | 1.019 | 29.81 | 59 | 17 | 29.9596 | -99.9654 | 2.083 | 15 | 800.52 | 4.02 | 282.31 | 1.98 | 99999 | 99999 | 99999 | 16:12:23 | 105.1 | 5 | 23.94 | 0 | 0 | 0
2023-10-14 | 16:12:08 | 112 | 58328.112 | 8.9824 | 2.2283 | 800.43 | 13.52 | 13.65 | 45.5 | 1.98 | 27.31 | 5.3 | 305.493 | 27.31 | 14.17 | 1.99 | 8885.55 | 6.402 | 3.9475 | 0.0493 | 5.02 | 36.17 | 1.02 | 29.86 | 59 | 17 | 29.9595 | -99.9654 | 2.085 | 15 | 800.33 | 4.05 | 282.63 | 1.93 | 99999 | 99999 | 99999 | 16:12:24 | 105.1 | 5 | 23.95 | 0 | 0 | 0
2023-10-14 | 16:12:09 | 34 | 58329.034 | 9.0004 | 2.2301 | 800.26 | 13.58 | 13.71 | 45.4 | 2 | 27.3 | 5.3 | 305.576 | 27.3 | 14.17 | 1.98 | 8902.76 | 6.412 | 3.9436 | 0.0493 | 5.03 | 36.18 | 1.019 | 29.86 | 59 | 17 | 29.9595 | -99.9653 | 2.087 | 14 | 800.14 | 4.05 | 282.92 | 1.93 | 99999 | 99999 | 99999 | 16:12:25 | 105.1 | 5 | 23.95 | 0 | 0 | 0
2023-10-14 | 16:12:10 | 115 | 58330.115 | 9.0174 | 2.232 | 800.08 | 13.63 | 13.76 | 45.4 | 2.05 | 27.29 | 5.3 | 305.649 | 27.29 | 14.16 | 1.96 | 8934.05 | 6.422 | 99999 | 99999 | 99999 | 99999 | 99999 | 99999 | 99999 | 99999 | 29.9595 | -99.9653 | 2.089 | 15 | 799.96 | 4.05 | 283.02 | 1.93 | 99999 | 99999 | 99999 | 16:12:26 | 105.1 | 5 | 23.96 | 0 | 0 | 0
2023-10-14 | 16:12:11 | 138 | 58331.138 | 9.0338 | 2.2333 | 799.96 | 13.59 | 13.72 | 45.3 | 1.98 | 27.28 | 5.3 | 305.619 | 27.28 | 14.13 | 1.93 | 8892.13 | 6.429 | 3.9515 | 0.0494 | 5.04 | 36.21 | 1.021 | 29.86 | 59 | 17 | 29.9595 | -99.9653 | 2.09 | 15 | 799.86 | 4.07 | 282.94 | 1.89 | 99999 | 99999 | 99999 | 16:12:27 | 105.1 | 5 | 23.96 | 0 | 0 | 0
2023-10-14 | 16:12:12 | 118 | 58332.118 | 9.0509 | 2.235 | 799.8 | 13.34 | 13.47 | 45.2 | 1.72 | 27.27 | 5.3 | 305.37 | 27.27 | 14.09 | 1.93 | 8729.39 | 6.438 | 3.9554 | 0.0495 | 5.04 | 36.26 | 1.022 | 29.86 | 59 | 17 | 29.9595 | -99.9652 | 2.092 | 15 | 799.67 | 4.06 | 283.21 | 1.9 | 99999 | 99999 | 99999 | 16:12:28 | 105.1 | 5 | 23.96 | 0 | 0 | 0
2023-10-14 | 16:12:13 | 144 | 58333.144 | 9.0669 | 2.2364 | 799.66 | 13.13 | 13.26 | 45.2 | 1.53 | 27.26 | 5.3 | 305.161 | 27.26 | 14.02 | 1.89 | 8610.97 | 6.446 | 3.9515 | 0.0494 | 5.05 | 36.27 | 1.021 | 29.86 | 59 | 17 | 29.9595 | -99.9652 | 2.094 | 15 | 799.48 | 4.05 | 283.41 | 1.9 | 99999 | 99999 | 99999 | 16:12:29 | 105.1 | 5 | 23.97 | 0 | 0 | 0
2023-10-14 | 16:12:14 | 109 | 58334.109 | 9.0836 | 2.238 | 799.51 | 13.01 | 13.14 | 45.3 | 1.45 | 27.25 | 5.3 | 305.05 | 27.25 | 13.97 | 1.87 | 8563.75 | 6.454 | 3.9475 | 0.0494 | 5.06 | 36.24 | 1.02 | 29.86 | 59 | 17 | 29.9595 | -99.9651 | 2.096 | 15 | 799.29 | 4.08 | 283.81 | 1.89 | 99999 | 99999 | 99999 | 16:12:30 | 105.1 | 5 | 23.97 | 0 | 0 | 0
2023-10-14 | 16:12:15 | 109 | 58335.109 | 9.1016 | 2.2397 | 799.35 | 12.95 | 13.08 | 45.4 | 1.43 | 27.24 | 5.3 | 305.003 | 27.24 | 13.9 | 1.86 | 8550.6 | 6.463 | 3.9396 | 0.0493 | 5.06 | 36.2 | 1.018 | 29.86 | 60 | 17 | 29.9595 | -99.9651 | 2.097 | 16 | 799.2 | 4.12 | 284.21 | 1.83 | 99999 | 99999 | 99999 | 16:12:31 | 105.1 | 5 | 23.98 | 0 | 0 | 0
2023-10-14 | 16:12:16 | 186 | 58336.186 | 9.117 | 2.2412 | 799.21 | 12.92 | 13.05 | 45.5 | 1.43 | 27.23 | 5.3 | 304.986 | 27.23 | 13.83 | 1.83 | 8554.13 | 6.47 | 3.9199 | 0.049 | 5.07 | 36.1 | 1.013 | 29.86 | 60 | 17 | 29.9594 | -99.9651 | 2.099 | 16 | 799.01 | 4.15 | 284.22 | 1.83 | 99999 | 99999 | 99999 | 16:12:32 | 105.1 | 5 | 23.98 | 0 | 0 | 0
2023-10-14 | 16:12:17 | 113 | 58337.113 | 9.1332 | 2.2428 | 799.05 | 12.94 | 13.07 | 45.7 | 1.51 | 27.22 | 5.3 | 305.025 | 27.22 | 13.79 | 1.83 | 8605.12 | 6.479 | 3.908 | 0.0489 | 5.07 | 35.98 | 1.01 | 29.86 | 60 | 17 | 29.9594 | -99.965 | 2.1 | 16 | 798.91 | 4.22 | 284.34 | 1.83 | 99999 | 99999 | 99999 | 16:12:33 | 105.1 | 5 | 23.99 | 0 | 0 | 0
2023-10-14 | 16:12:18 | 83 | 58338.083 | 9.1513 | 2.2444 | 798.9 | 12.95 | 13.08 | 45.8 | 1.55 | 27.21 | 5.3 | 305.052 | 27.21 | 13.77 | 1.83 | 8631.42 | 6.487 | 3.9041 | 0.0489 | 5.08 | 35.92 | 1.009 | 29.86 | 60 | 17 | 29.9594 | -99.965 | 2.102 | 16 | 798.72 | 4.3 | 284.38 | 2.12 | 99999 | 99999 | 99999 | 16:12:34 | 105.1 | 5 | 23.99 | 0 | 0 | 0
2023-10-14 | 16:12:19 | 169 | 58339.169 | 9.1667 | 2.2466 | 798.69 | 12.93 | 13.06 | 46 | 1.59 | 27.2 | 5.3 | 305.054 | 27.2 | 13.75 | 2.12 | 8660.26 | 6.499 | 3.9041 | 0.0489 | 5.09 | 35.91 | 1.009 | 29.86 | 60 | 17 | 29.9594 | -99.9649 | 2.104 | 16 | 798.53 | 5.03 | 284.22 | 2.06 | 99999 | 99999 | 99999 | 16:12:35 | 105.1 | 5 | 24 | 0 | 0 | 0
2023-10-14 | 16:12:20 | 94 | 58340.094 | 9.183 | 2.2485 | 798.51 | 12.92 | 13.05 | 46.1 | 1.61 | 27.19 | 5.3 | 305.063 | 27.19 | 13.73 | 2.12 | 8675.46 | 6.509 | 3.912 | 0.049 | 5.09 | 35.95 | 1.011 | 29.86 | 60 | 17 | 29.9594 | -99.9648 | 2.106 | 16 | 798.34 | 4.95 | 284.07 | 2.09 | 99999 | 99999 | 99999 | 16:12:36 | 105.1 | 5 | 24 | 0 | 0 | 0
2023-10-14 | 16:12:21 | 73 | 58341.073 | 9.2011 | 2.2507 | 798.3 | 12.9 | 13.03 | 46.2 | 1.63 | 27.18 | 5.3 | 305.064 | 27.18 | 13.72 | 2.07 | 8685.24 | 6.52 | 3.908 | 0.049 | 5.1 | 35.98 | 1.01 | 29.86 | 60 | 17 | 29.9594 | -99.9648 | 2.108 | 15 | 798.15 | 5.02 | 283.58 | 2.03 | 99999 | 99999 | 99999 | 16:12:37 | 105.1 | 5 | 24.01 | 0 | 0 | 0
2023-10-14 | 16:12:22 | 160 | 58342.16 | 9.2175 | 2.2527 | 798.11 | 12.89 | 13.02 | 46.3 | 1.65 | 27.17 | 5.3 | 305.074 | 27.17 | 13.71 | 2 | 8700.51 | 6.531 | 3.9041 | 0.0489 | 5.11 | 35.95 | 1.009 | 29.86 | 60 | 17 | 29.9594 | -99.9647 | 2.11 | 16 | 797.96 | 4.96 | 283.36 | 1.97 | 99999 | 99999 | 99999 | 16:12:38 | 105.1 | 5 | 24.01 | 0 | 0 | 0
2023-10-14 | 16:12:23 | 140 | 58343.14 | 9.2334 | 2.2548 | 797.91 | 12.87 | 13 | 46.4 | 1.66 | 27.16 | 5.3 | 305.075 | 27.16 | 13.71 | 1.96 | 8710.13 | 6.542 | 3.9041 | 0.0489 | 5.12 | 35.94 | 1.009 | 29.86 | 60 | 17 | 29.9594 | -99.9647 | 2.112 | 16 | 797.77 | 4.85 | 283.31 | 1.91 | 99999 | 99999 | 99999 | 16:12:39 | 105.1 | 5 | 24.02 | 0 | 0 | 0
2023-10-14 | 16:12:24 | 95 | 58344.095 | 9.2509 | 2.2564 | 797.76 | 12.85 | 12.98 | 46.5 | 1.67 | 27.15 | 5.3 | 305.07 | 27.15 | 13.72 | 1.91 | 8719.16 | 6.55 | 3.9002 | 0.0489 | 5.12 | 35.93 | 1.008 | 29.86 | 60 | 17 | 29.9594 | -99.9646 | 2.113 | 16 | 797.68 | 4.7 | 283.38 | 1.83 | 99999 | 99999 | 99999 | 16:12:40 | 105.1 | 5 | 24.02 | 0 | 0 | 0
2023-10-14 | 16:12:25 | 146 | 58345.146 | 9.2673 | 2.2579 | 797.62 | 12.84 | 12.97 | 46.6 | 1.69 | 27.15 | 5.3 | 305.074 | 27.15 | 13.71 | 1.83 | 8733.83 | 6.558 | 3.9041 | 0.0489 | 5.13 | 35.94 | 1.009 | 29.86 | 60 | 17 | 29.9594 | -99.9646 | 2.115 | 16 | 797.49 | 4.61 | 283.46 | 1.83 | 99999 | 99999 | 99999 | 16:12:41 | 105.1 | 5 | 24.03 | 0 | 0 | 0
2023-10-14 | 16:12:26 | 131 | 58346.131 | 9.2826 | 2.2595 | 797.47 | 12.9 | 13.03 | 46.7 | 1.78 | 27.13 | 5.3 | 305.154 | 27.13 | 13.72 | 1.82 | 8789.14 | 6.566 | 3.9041 | 0.049 | 5.13 | 35.96 | 1.009 | 29.86 | 60 | 17 | 29.9594 | -99.9646 | 2.116 | 16 | 797.39 | 4.62 | 283.65 | 1.8 | 99999 | 99999 | 99999 | 16:12:42 | 105.1 | 5 | 24.03 | 0 | 0 | 0
2023-10-14 | 16:12:27 | 50 | 58347.05 | 9.3011 | 2.2612 | 797.31 | 13.04 | 13.17 | 46.8 | 1.93 | 27.13 | 5.3 | 305.321 | 27.13 | 13.72 | 1.81 | 8891.69 | 6.575 | 3.8962 | 0.0489 | 5.14 | 35.94 | 1.007 | 29.86 | 60 | 17 | 29.9593 | -99.9645 | 2.118 | 16 | 797.21 | 4.65 | 283.75 | 1.79 | 99999 | 99999 | 99999 | 16:12:43 | 105.1 | 5 | 24.04 | 0 | 0 | 0
2023-10-14 | 16:12:28 | 160 | 58348.16 | 9.4005 | 2.263 | 797.14 | 13.15 | 13.28 | 46.9 | 2.07 | 27.12 | 5.3 | 305.457 | 27.12 | 13.72 | 1.78 | 8977.65 | 6.585 | 3.8804 | 0.0487 | 5.15 | 35.85 | 1.003 | 29.86 | 60 | 17 | 29.9593 | -99.9644 | 2.122 | 16 | 796.83 | 4.05 | 283.88 | 1.58 | 99999 | 99999 | 99999 | 16:12:45 | 105.1 | 5 | 24.04 | 0 | 0 | 0
2023-10-14 | 16:12:34 | 124 | 58354.124 | 9.4036 | 2.2664 | 796.81 | 12.84 | 12.97 | 47.2 | 1.87 | 27.1 | 5.3 | 305.162 | 27.1 | 13.66 | 1.57 | 8856.2 | 6.604 | 3.8646 | 0.0485 | 5.16 | 35.74 | 0.999 | 29.86 | 60 | 17 | 29.9593 | -99.9644 | 2.123 | 16 | 796.73 | 4.08 | 284.01 | 1.59 | 99999 | 99999 | 99999 | 16:12:46 | 105.1 | 5 | 24.05 | 0 | 0 | 0
2023-10-14 | 16:12:34 | 309 | 58354.309 | 9.407 | 2.2682 | 796.64 | 12.79 | 12.92 | 47.3 | 1.85 | 27.09 | 5.3 | 305.128 | 27.09 | 13.65 | 1.61 | 8847.73 | 6.613 | 3.8449 | 0.0483 | 5.17 | 35.6 | 0.994 | 29.86 | 60 | 17 | 29.9593 | -99.9644 | 2.125 | 16 | 796.54 | 4.12 | 283.89 | 1.63 | 99999 | 99999 | 99999 | 16:12:47 | 105.1 | 5 | 24.05 | 0 | 0 | 0
2023-10-14 | 16:12:34 | 510 | 58354.51 | 9.4103 | 2.2698 | 796.49 | 12.77 | 12.9 | 47.5 | 1.89 | 27.08 | 5.3 | 305.123 | 27.08 | 13.64 | 1.63 | 8875.39 | 6.622 | 3.8488 | 0.0483 | 5.17 | 35.55 | 0.995 | 29.86 | 60 | 17 | 29.9593 | -99.9643 | 2.127 | 16 | 796.35 | 4.19 | 283.71 | 1.67 | 99999 | 99999 | 99999 | 16:12:48 | 105.1 | 5.1 | 24.05 | 0 | 0 | 0
2023-10-14 | 16:12:34 | 711 | 58354.711 | 9.4147 | 2.2713 | 796.35 | 12.72 | 12.85 | 47.6 | 1.88 | 27.07 | 5.3 | 305.085 | 27.07 | 13.62 | 1.66 | 8866.43 | 6.63 | 3.8646 | 0.0485 | 5.18 | 35.63 | 0.999 | 29.86 | 60 | 17 | 29.9593 | -99.9643 | 2.128 | 16 | 796.26 | 4.26 | 283.52 | 1.71 | 99999 | 99999 | 99999 | 16:12:49 | 105.1 | 5.1 | 24.06 | 0 | 0 | 0
2023-10-14 | 16:12:34 | 974 | 58354.974 | 9.4187 | 2.2731 | 796.18 | 12.83 | 12.96 | 47.7 | 2.01 | 27.06 | 5.3 | 305.221 | 27.06 | 13.64 | 1.7 | 8951.99 | 6.639 | 3.8725 | 0.0486 | 5.18 | 35.73 | 1.001 | 29.86 | 60 | 17 | 29.9593 | -99.9642 | 2.13 | 16 | 796.07 | 4.32 | 283.32 | 1.76 | 99999 | 99999 | 99999 | 16:12:50 | 105.1 | 5.1 | 24.06 | 0 | 0 | 0
2023-10-14 | 16:12:35 | 214 | 58355.214 | 9.4328 | 2.2751 | 795.99 | 12.96 | 13.09 | 47.9 | 2.19 | 27.05 | 5.3 | 305.38 | 27.05 | 13.68 | 1.74 | 9069.56 | 6.65 | 3.8725 | 0.0487 | 5.19 | 35.77 | 1.001 | 29.86 | 60 | 17 | 29.9593 | -99.9642 | 2.132 | 16 | 795.88 | 4.3 | 283.12 | 1.77 | 99999 | 99999 | 99999 | 16:12:51 | 105.1 | 5.1 | 24.06 | 0 | 0 | 0
2023-10-14 | 16:12:36 | 60 | 58356.06 | 9.4514 | 2.2767 | 795.84 | 13.01 | 13.14 | 48 | 2.26 | 27.04 | 5.3 | 305.45 | 27.04 | 13.71 | 1.74 | 9120.43 | 6.659 | 3.8686 | 0.0486 | 5.2 | 35.76 | 1 | 29.86 | 60 | 17 | 29.9593 | -99.9642 | 2.134 | 16 | 795.69 | 4.34 | 282.88 | 1.77 | 99999 | 99999 | 99999 | 16:12:52 | 105.1 | 5.1 | 24.07 | 0 | 0 | 0
2023-10-14 | 16:12:37 | 178 | 58357.178 | 9.4676 | 2.2784 | 795.68 | 12.87 | 13 | 48.2 | 2.19 | 27.03 | 5.3 | 305.318 | 27.03 | 13.71 | 1.73 | 9076.29 | 6.668 | 3.8528 | 0.0484 | 5.2 | 35.69 | 0.996 | 29.86 | 60 | 17 | 29.9593 | -99.9641 | 2.136 | 16 | 795.5 | 4.35 | 282.54 | 1.76 | 99999 | 99999 | 99999 | 16:12:53 | 105.1 | 5.1 | 24.07 | 0 | 0 | 0
2023-10-14 | 16:12:38 | 147 | 58358.147 | 9.4827 | 2.28 | 795.52 | 12.76 | 12.89 | 48.4 | 2.15 | 27.02 | 5.3 | 305.218 | 27.02 | 13.69 | 1.72 | 9050.06 | 6.677 | 3.849 | 0.0484 | 5.21 | 35.62 | 0.995 | 29.87 | 60 | 17 | 29.9593 | -99.9641 | 2.137 | 16 | 795.41 | 4.36 | 282.12 | 1.74 | 99999 | 99999 | 99999 | 16:12:54 | 105.1 | 5.1 | 24.08 | 0 | 0 | 0
2023-10-14 | 16:12:39 | 54 | 58359.054 | 9.5013 | 2.2817 | 795.36 | 12.69 | 12.82 | 48.7 | 2.17 | 27.01 | 5.3 | 305.161 | 27.01 | 13.66 | 1.72 | 9066.39 | 6.687 | 3.8497 | 0.0484 | 5.22 | 35.61 | 0.995 | 29.93 | 60 | 17 | 29.9593 | -99.964 | 2.139 | 16 | 795.22 | 4.38 | 281.8 | 1.73 | 99999 | 99999 | 99999 | 16:12:55 | 105.1 | 5.1 | 24.08 | 0 | 0 | 0
2023-10-14 | 16:12:40 | 168 | 58360.168 | 9.5174 | 2.2835 | 795.19 | 12.75 | 12.88 | 48.9 | 2.28 | 27 | 5.3 | 305.243 | 27 | 13.65 | 1.71 | 9142.12 | 6.697 | 3.8621 | 0.0486 | 5.22 | 35.67 | 0.998 | 29.97 | 60 | 17 | 29.9593 | -99.9639 | 2.141 | 16 | 795.03 | 4.41 | 281.82 | 1.74 | 99999 | 99999 | 99999 | 16:12:56 | 105.1 | 5.1 | 24.09 | 0 | 0 | 0
2023-10-14 | 16:12:41 | 139 | 58361.139 | 9.5336 | 2.2851 | 795.04 | 12.87 | 13 | 49 | 2.42 | 26.99 | 5.3 | 305.388 | 26.99 | 13.65 | 1.73 | 9235.71 | 6.705 | 3.8621 | 0.0486 | 5.23 | 35.72 | 0.998 | 29.97 | 60 | 17 | 29.9593 | -99.9639 | 2.143 | 16 | 794.84 | 4.43 | 281.67 | 1.77 | 99999 | 99999 | 99999 | 16:12:57 | 105.1 | 5.1 | 24.09 | 0 | 0 | 0
2023-10-14 | 16:12:42 | 109 | 58362.109 | 9.5506 | 2.2868 | 794.88 | 12.89 | 13.02 | 49.2 | 2.5 | 26.98 | 5.3 | 305.427 | 26.98 | 13.64 | 1.73 | 9287.88 | 6.715 | 3.866 | 0.0486 | 5.23 | 35.74 | 0.999 | 29.97 | 60 | 17 | 29.9593 | -99.9639 | 2.144 | 16 | 794.75 | 4.46 | 281.44 | 1.73 | 99999 | 99999 | 99999 | 16:12:58 | 105.1 | 5.1 | 24.1 | 0 | 0 | 0
2023-10-14 | 16:12:43 | 127 | 58363.127 | 9.5678 | 2.2886 | 794.71 | 12.78 | 12.91 | 49.8 | 2.57 | 26.97 | 5.3 | 305.328 | 26.97 | 13.62 | 1.74 | 9336.05 | 6.725 | 3.8502 | 0.0484 | 5.24 | 35.7 | 0.995 | 29.97 | 60 | 17 | 29.9593 | -99.9638 | 2.146 | 16 | 794.56 | 4.42 | 281.5 | 1.73 | 99999 | 99999 | 99999 | 16:12:59 | 105.1 | 5.1 | 24.1 | 0 | 0 | 0
2023-10-14 | 16:12:44 | 160 | 58364.16 | 9.5831 | 2.29 | 794.58 | 12.7 | 12.83 | 50.2 | 2.61 | 26.96 | 5.3 | 305.257 | 26.96 | 13.61 | 1.73 | 9363.58 | 6.733 | 3.8384 | 0.0483 | 5.25 | 35.6 | 0.992 | 29.97 | 60 | 17 | 29.9592 | -99.9638 | 2.147 | 16 | 794.46 | 4.42 | 281.32 | 1.7 | 99999 | 99999 | 99999 | 16:13:00 | 105.1 | 5.1 | 24.1 | 0 | 0 | 0
2023-10-14 | 16:12:45 | 77 | 58365.077 | 9.6012 | 2.2916 | 794.43 | 12.63 | 12.76 | 50.7 | 2.68 | 26.95 | 5.3 | 305.198 | 26.95 | 13.6 | 1.73 | 9415.75 | 6.742 | 3.8423 | 0.0484 | 5.25 | 35.57 | 0.993 | 29.97 | 60 | 17 | 29.9592 | -99.9638 | 2.149 | 16 | 794.27 | 4.4 | 281.3 | 1.73 | 99999 | 99999 | 99999 | 16:13:01 | 105.1 | 5.1 | 24.11 | 0 | 0 | 0
2023-10-14 | 16:12:46 | 164 | 58366.164 | 9.6174 | 2.293 | 794.29 | 12.67 | 12.8 | 51.1 | 2.83 | 26.94 | 5.3 | 305.256 | 26.94 | 13.61 | 1.73 | 9517.59 | 6.75 | 3.8502 | 0.0485 | 5.26 | 35.63 | 0.995 | 29.97 | 60 | 17 | 29.9592 | -99.9637 | 2.15 | 16 | 794.18 | 4.38 | 280.92 | 1.7 | 99999 | 99999 | 99999 | 16:13:02 | 105.1 | 5.1 | 24.11 | 0 | 0 | 0
2023-10-14 | 16:12:47 | 135 | 58367.135 | 9.6338 | 2.2946 | 794.14 | 12.81 | 12.94 | 51.4 | 3.04 | 26.93 | 5.3 | 305.422 | 26.93 | 13.62 | 1.72 | 9664.94 | 6.759 | 3.8423 | 0.0484 | 5.26 | 35.63 | 0.993 | 29.97 | 60 | 17 | 29.9592 | -99.9637 | 2.152 | 16 | 793.99 | 4.31 | 281.04 | 1.73 | 99999 | 99999 | 99999 | 16:13:03 | 105.1 | 5.1 | 24.12 | 0 | 0 | 0
2023-10-14 | 16:12:48 | 123 | 58368.123 | 9.6511 | 2.2961 | 794 | 12.92 | 13.05 | 51.6 | 3.2 | 26.92 | 5.3 | 305.555 | 26.92 | 13.66 | 1.72 | 9775.47 | 6.768 | 3.8542 | 0.0485 | 5.27 | 35.65 | 0.996 | 29.97 | 60 | 17 | 29.9592 | -99.9637 | 2.153 | 16 | 793.9 | 4.25 | 281.22 | 1.7 | 99999 | 99999 | 99999 | 16:13:04 | 105.1 | 5.1 | 24.12 | 0 | 0 | 0
2023-10-14 | 16:12:49 | 157 | 58369.157 | 9.6665 | 2.2978 | 793.84 | 13.02 | 13.15 | 51.9 | 3.37 | 26.92 | 5.3 | 305.68 | 26.92 | 13.71 | 1.71 | 9900.05 | 6.778 | 3.8542 | 0.0486 | 5.27 | 35.71 | 0.996 | 29.97 | 60 | 17 | 29.9592 | -99.9636 | 2.154 | 16 | 793.8 | 4.24 | 281.28 | 1.67 | 99999 | 99999 | 99999 | 16:13:05 | 105.1 | 5.1 | 24.12 | 0 | 0 | 0
2023-10-14 | 16:12:50 | 84 | 58370.084 | 9.6828 | 2.2992 | 793.71 | 12.86 | 12.99 | 52.2 | 3.3 | 26.91 | 5.3 | 305.523 | 26.91 | 13.69 | 1.69 | 9854.68 | 6.786 | 3.8423 | 0.0484 | 5.28 | 35.66 | 0.993 | 29.97 | 60 | 17 | 29.9592 | -99.9636 | 2.156 | 16 | 793.61 | 4.18 | 281.69 | 1.67 | 99999 | 99999 | 99999 | 16:13:06 | 105.1 | 5.1 | 24.13 | 0 | 0 | 0
2023-10-14 | 16:12:51 | 62 | 58371.062 | 9.7009 | 2.3012 | 793.52 | 12.64 | 12.77 | 52.8 | 3.26 | 26.9 | 5.3 | 305.309 | 26.9 | 13.65 | 1.68 | 9827.28 | 6.798 | 3.8344 | 0.0483 | 5.29 | 35.59 | 0.991 | 29.97 | 60 | 17 | 29.9592 | -99.9635 | 2.158 | 16 | 793.43 | 4.12 | 282.26 | 1.66 | 99999 | 99999 | 99999 | 16:13:07 | 105.1 | 5.1 | 24.13 | 0 | 0 | 0
2023-10-14 | 16:12:52 | 148 | 58372.148 | 9.7168 | 2.3029 | 793.36 | 12.54 | 12.67 | 54 | 3.49 | 26.89 | 5.3 | 305.219 | 26.89 | 13.61 | 1.67 | 9988.45 | 6.808 | 3.8305 | 0.0483 | 5.29 | 35.55 | 0.99 | 29.97 | 60 | 17 | 29.9591 | -99.9635 | 2.159 | 16 | 793.33 | 4.11 | 282.89 | 1.63 | 99999 | 99999 | 99999 | 16:13:08 | 105.1 | 5.1 | 24.13 | 0 | 0 | 0
2023-10-14 | 16:12:53 | 102 | 58373.102 | 9.7335 | 2.3045 | 793.21 | 12.51 | 12.64 | 55 | 3.72 | 26.88 | 5.3 | 305.204 | 26.88 | 13.56 | 1.66 | 10156.98 | 6.818 | 3.8305 | 0.0483 | 5.3 | 35.54 | 0.99 | 29.97 | 60 | 17 | 29.9591 | -99.9635 | 2.16 | 16 | 793.24 | 4.06 | 283.6 | 1.6 | 99999 | 99999 | 99999 | 16:13:09 | 105.1 | 5.1 | 24.14 | 0 | 0 | 0
2023-10-14 | 16:12:54 | 100 | 58374.1 | 9.7508 | 2.3056 | 793.1 | 12.52 | 12.65 | 55.9 | 3.96 | 26.87 | 5.3 | 305.227 | 26.87 | 13.52 | 1.64 | 10333.18 | 6.825 | 3.8305 | 0.0483 | 5.3 | 35.55 | 0.99 | 29.97 | 60 | 17 | 29.9591 | -99.9634 | 2.161 | 16 | 793.14 | 4.07 | 284.33 | 1.6 | 99999 | 99999 | 99999 | 16:13:10 | 105.1 | 5.1 | 24.14 | 0 | 0 | 0
2023-10-14 | 16:12:55 | 138 | 58375.138 | 9.7675 | 2.3066 | 793.01 | 12.51 | 12.64 | 56.7 | 4.15 | 26.86 | 5.3 | 305.226 | 26.86 | 13.53 | 1.62 | 10476.84 | 6.831 | 3.8265 | 0.0483 | 5.31 | 35.54 | 0.989 | 29.97 | 60 | 17 | 29.9591 | -99.9634 | 2.162 | 16 | 793.05 | 4.07 | 284.71 | 1.56 | 99999 | 99999 | 99999 | 16:13:11 | 105.1 | 5.1 | 24.15 | 0 | 0 | 0
2023-10-14 | 16:12:56 | 142 | 58376.142 | 9.7836 | 2.3077 | 792.9 | 12.52 | 12.65 | 57.4 | 4.34 | 26.85 | 5.3 | 305.249 | 26.85 | 13.52 | 1.61 | 10616.06 | 6.838 | 3.8265 | 0.0483 | 5.31 | 35.52 | 0.989 | 29.97 | 60 | 17 | 29.9591 | -99.9633 | 2.164 | 16 | 792.86 | 4.06 | 284.89 | 1.6 | 99999 | 99999 | 99999 | 16:13:12 | 105.1 | 5.1 | 24.15 | 0 | 0 | 0
2023-10-14 | 16:12:57 | 107 | 58377.107 | 9.8009 | 2.3093 | 792.75 | 12.52 | 12.65 | 58 | 4.48 | 26.85 | 5.3 | 305.265 | 26.85 | 13.5 | 1.6 | 10730.24 | 6.848 | 3.8265 | 0.0483 | 5.32 | 35.53 | 0.989 | 29.97 | 60 | 17 | 29.9591 | -99.9633 | 2.165 | 16 | 792.77 | 4.06 | 285.17 | 1.57 | 99999 | 99999 | 99999 | 16:13:13 | 105.1 | 5.1 | 24.16 | 0 | 0 | 0
2023-10-14 | 16:12:58 | 149 | 58378.149 | 9.8168 | 2.3109 | 792.6 | 12.53 | 12.66 | 58.3 | 4.57 | 26.84 | 5.3 | 305.292 | 26.84 | 13.5 | 1.6 | 10795.54 | 6.859 | 3.8186 | 0.0482 | 5.32 | 35.5 | 0.987 | 29.97 | 60 | 17 | 29.959 | -99.9633 | 2.167 | 16 | 792.58 | 4.03 | 285.54 | 1.81 | 99999 | 99999 | 99999 | 16:13:14 | 105.1 | 5.1 | 24.16 | 0 | 0 | 0
2023-10-14 | 16:12:59 | 101 | 58379.101 | 9.8332 | 2.3126 | 792.44 | 12.66 | 12.79 | 58.7 | 4.79 | 26.83 | 5.3 | 305.449 | 26.83 | 13.52 | 1.85 | 10966.79 | 6.87 | 3.8068 | 0.048 | 5.33 | 35.43 | 0.984 | 29.97 | 60 | 17 | 29.959 | -99.9632 | 2.168 | 16 | 792.48 | 4.6 | 285.8 | 1.75 | 99999 | 99999 | 99999 | 16:13:15 | 105.1 | 5.1 | 24.16 | 0 | 0 | 0
2023-10-14 | 16:13:00 | 84 | 58380.084 | 9.8496 | 2.3143 | 792.28 | 12.61 | 12.74 | 59.1 | 4.84 | 26.82 | 5.3 | 305.413 | 26.82 | 13.5 | 1.79 | 11007.99 | 6.881 | 3.7989 | 0.0479 | 5.33 | 35.36 | 0.982 | 29.97 | 60 | 17 | 29.959 | -99.9632 | 2.17 | 13 | 792.29 | 4.44 | 286.19 | 1.7 | 99999 | 99999 | 99999 | 16:13:16 | 105.1 | 5.1 | 24.17 | 0 | 0 | 0
2023-10-14 | 16:13:01 | 70 | 58381.07 | 9.8671 | 2.3157 | 792.15 | 12.51 | 12.64 | 59.4 | 4.82 | 26.82 | 5.3 | 305.32 | 26.82 | 13.46 | 1.73 | 10993.08 | 6.89 | 3.7752 | 0.0477 | 5.34 | 35.24 | 0.976 | 29.97 | 60 | 17 | 29.959 | -99.9632 | 2.172 | 16 | 792.11 | 4.36 | 286.49 | 1.65 | 99999 | 99999 | 99999 | 16:13:17 | 105.1 | 5.1 | 24.17 | 0 | 0 | 0
2023-10-14 | 16:13:02 | 119 | 58382.119 | 9.8831 | 2.3176 | 791.97 | 12.48 | 12.61 | 59.7 | 4.86 | 26.81 | 5.3 | 305.308 | 26.81 | 13.42 | 1.69 | 11029.72 | 6.903 | 3.7831 | 0.0478 | 5.35 | 35.18 | 0.978 | 29.97 | 60 | 17 | 29.959 | -99.9631 | 2.173 | 16 | 792.01 | 4.25 | 286.48 | 1.6 | 99999 | 99999 | 99999 | 16:13:18 | 105.1 | 5.1 | 24.17 | 0 | 0 | 0
2023-10-14 | 16:13:03 | 76 | 58383.076 | 9.9001 | 2.3194 | 791.8 | 12.5 | 12.63 | 60 | 4.95 | 26.79 | 5.3 | 305.348 | 26.79 | 13.42 | 1.65 | 11102.87 | 6.915 | 3.8068 | 0.0481 | 5.35 | 35.32 | 0.984 | 29.97 | 60 | 17 | 29.959 | -99.9631 | 2.176 | 16 | 791.73 | 4.12 | 286.58 | 1.6 | 99999 | 99999 | 99999 | 16:13:19 | 105.1 | 5.1 | 24.18 | 0 | 0 | 0
2023-10-14 | 16:13:04 | 98 | 58384.098 | 9.9178 | 2.3213 | 791.62 | 12.64 | 12.77 | 60.2 | 5.13 | 26.79 | 5.3 | 305.517 | 26.79 | 13.45 | 1.6 | 11246.86 | 6.928 | 3.8147 | 0.0482 | 5.36 | 35.45 | 0.986 | 29.97 | 60 | 17 | 29.959 | -99.963 | 2.178 | 16 | 791.54 | 4.02 | 286.97 | 1.59 | 99999 | 99999 | 99999 | 16:13:20 | 105.1 | 5.1 | 24.18 | 0 | 0 | 0
2023-10-14 | 16:13:05 | 162 | 58385.162 | 9.9332 | 2.3229 | 791.47 | 12.64 | 12.77 | 60.4 | 5.18 | 26.78 | 5.3 | 305.534 | 26.78 | 13.45 | 1.59 | 11286.77 | 6.938 | 3.8068 | 0.0481 | 5.36 | 35.45 | 0.984 | 29.97 | 60 | 17 | 29.959 | -99.963 | 2.18 | 16 | 791.35 | 4 | 287.55 | 1.58 | 99999 | 99999 | 99999 | 16:13:21 | 105.1 | 5.2 | 24.18 | 0 | 0 | 0
2023-10-14 | 16:13:06 | 83 | 58386.083 | 9.9513 | 2.3244 | 791.33 | 12.55 | 12.68 | 60.6 | 5.14 | 26.77 | 5.3 | 305.453 | 26.77 | 13.45 | 1.59 | 11259.1 | 6.948 | 3.7834 | 0.0478 | 5.37 | 35.33 | 0.978 | 29.99 | 60 | 17 | 29.959 | -99.963 | 2.181 | 15 | 791.26 | 3.94 | 288.36 | 1.55 | 99999 | 99999 | 99999 | 16:13:22 | 105.1 | 5.2 | 24.19 | 0 | 0 | 0
2023-10-14 | 16:13:07 | 170 | 58387.17 | 9.9666 | 2.3258 | 791.2 | 12.48 | 12.61 | 60.8 | 5.12 | 26.76 | 5.3 | 305.392 | 26.76 | 13.44 | 1.58 | 11246.12 | 6.958 | 3.784 | 0.0478 | 5.37 | 35.25 | 0.978 | 30.04 | 60 | 17 | 29.959 | -99.9629 | 2.183 | 16 | 791.07 | 3.96 | 288.65 | 1.59 | 99999 | 99999 | 99999 | 16:13:23 | 105.1 | 5.2 | 24.19 | 0 | 0 | 0
2023-10-14 | 16:13:08 | 88 | 58388.088 | 9.9837 | 2.3274 | 791.05 | 12.44 | 12.57 | 61 | 5.13 | 26.76 | 5.3 | 305.366 | 26.76 | 13.42 | 1.57 | 11255.71 | 6.968 | 3.7687 | 0.0476 | 5.38 | 35.2 | 0.974 | 30.08 | 60 | 17 | 29.9589 | -99.9629 | 2.184 | 16 | 790.98 | 3.94 | 289.35 | 1.55 | 99999 | 99999 | 99999 | 16:13:24 | 105.1 | 5.2 | 24.2 | 0 | 0 | 0
2023-10-14 | 16:13:09 | 115 | 58389.115 | 10.0006 | 2.329 | 790.9 | 12.48 | 12.61 | 61.1 | 5.19 | 26.75 | 5.3 | 305.425 | 26.75 | 13.42 | 1.57 | 11306.51 | 6.979 | 3.7767 | 0.0478 | 5.39 | 35.17 | 0.976 | 30.09 | 60 | 17 | 29.9589 | -99.9628 | 2.185 | 16 | 790.88 | 3.94 | 290.15 | 1.52 | 99999 | 99999 | 99999 | 16:13:25 | 105.1 | 5.2 | 24.2 | 0 | 0 | 0
2023-10-14 | 16:13:10 | 130 | 58390.13 | 10.0164 | 2.3304 | 790.76 | 12.59 | 12.72 | 61.3 | 5.34 | 26.74 | 5.3 | 305.559 | 26.74 | 13.42 | 1.56 | 11429.13 | 6.989 | 3.7806 | 0.0478 | 5.39 | 35.23 | 0.977 | 30.09 | 60 | 17 | 29.9589 | -99.9628 | 2.187 | 16 | 790.7 | 3.92 | 290.56 | 1.52 | 99999 | 99999 | 99999 | 16:13:26 | 105.1 | 5.2 | 24.21 | 0 | 0 | 0
2023-10-14 | 16:13:11 | 78 | 58391.078 | 10.0334 | 2.3322 | 790.59 | 12.58 | 12.71 | 61.4 | 5.36 | 26.73 | 5.3 | 305.567 | 26.73 | 13.41 | 1.57 | 11442.84 | 7.002 | 3.7727 | 0.0477 | 5.4 | 35.22 | 0.975 | 30.09 | 60 | 17 | 29.9589 | -99.9628 | 2.189 | 16 | 790.51 | 3.92 | 291.17 | 1.55 | 99999 | 99999 | 99999 | 16:13:27 | 105.1 | 5.2 | 24.21 | 0 | 0 | 0
2023-10-14 | 16:13:12 | 96 | 58392.096 | 10.0506 | 2.3339 | 790.43 | 12.49 | 12.62 | 61.7 | 5.34 | 26.72 | 5.3 | 305.488 | 26.72 | 13.39 | 1.57 | 11433.16 | 7.013 | 3.753 | 0.0475 | 5.4 | 35.11 | 0.97 | 30.09 | 60 | 17 | 29.9589 | -99.9627 | 2.191 | 16 | 790.32 | 3.95 | 292.13 | 1.56 | 99999 | 99999 | 99999 | 16:13:28 | 105.1 | 5.2 | 24.21 | 0 | 0 | 0
2023-10-14 | 16:13:13 | 131 | 58393.131 | 10.0668 | 2.3354 | 790.29 | 12.43 | 12.56 | 61.9 | 5.33 | 26.71 | 5.3 | 305.439 | 26.71 | 13.35 | 1.57 | 11427.02 | 7.024 | 3.7451 | 0.0474 | 5.41 | 35.01 | 0.968 | 30.09 | 59 | 17 | 29.9588 | -99.9627 | 2.192 | 16 | 790.23 | 3.99 | 292.85 | 1.55 | 99999 | 99999 | 99999 | 16:13:29 | 105.1 | 5.2 | 24.22 | 0 | 0 | 0
2023-10-14 | 16:13:14 | 101 | 58394.101 | 10.0828 | 2.3369 | 790.15 | 12.4 | 12.53 | 62.1 | 5.35 | 26.7 | 5.3 | 305.422 | 26.7 | 13.35 | 1.56 | 11443.54 | 7.034 | 3.749 | 0.0474 | 5.41 | 35 | 0.969 | 30.09 | 60 | 17 | 29.9588 | -99.9626 | 2.194 | 16 | 790.04 | 4 | 293.59 | 1.55 | 99999 | 99999 | 99999 | 16:13:30 | 105.1 | 5.2 | 24.22 | 0 | 0 | 0
2023-10-14 | 16:13:15 | 63 | 58395.063 | 10.1012 | 2.3387 | 789.98 | 12.38 | 12.51 | 62.4 | 5.4 | 26.7 | 5.3 | 305.42 | 26.7 | 13.35 | 1.58 | 11486.63 | 7.046 | 3.749 | 0.0475 | 5.42 | 35.02 | 0.969 | 30.09 | 59 | 17 | 29.9588 | -99.9626 | 2.195 | 16 | 789.94 | 3.99 | 293.92 | 1.55 | 99999 | 99999 | 99999 | 16:13:31 | 105.1 | 5.2 | 24.23 | 0 | 0 | 0
2023-10-14 | 16:13:16 | 163 | 58396.163 | 10.1166 | 2.3405 | 789.81 | 12.37 | 12.5 | 62.6 | 5.44 | 26.69 | 5.3 | 305.428 | 26.69 | 13.35 | 1.58 | 11518.68 | 7.059 | 3.7411 | 0.0474 | 5.43 | 35 | 0.967 | 30.09 | 59 | 17 | 29.9588 | -99.9626 | 2.197 | 16 | 789.76 | 4 | 294.89 | 1.56 | 99999 | 99999 | 99999 | 16:13:32 | 105.1 | 5.2 | 24.23 | 0 | 0 | 0
2023-10-14 | 16:13:17 | 87 | 58397.087 | 10.1333 | 2.3421 | 789.66 | 12.46 | 12.59 | 62.7 | 5.54 | 26.68 | 5.3 | 305.541 | 26.68 | 13.38 | 1.59 | 11608.74 | 7.07 | 3.7332 | 0.0473 | 5.43 | 34.94 | 0.965 | 30.09 | 59 | 17 | 29.9587 | -99.9625 | 2.198 | 16 | 789.66 | 4.02 | 295.53 | 1.55 | 99999 | 99999 | 99999 | 16:13:33 | 105.1 | 5.2 | 24.23 | 0 | 0 | 0
2023-10-14 | 16:13:18 | 89 | 58398.089 | 10.1506 | 2.344 | 789.48 | 12.59 | 12.72 | 62.9 | 5.71 | 26.68 | 5.3 | 305.7 | 26.68 | 13.38 | 1.6 | 11749.9 | 7.083 | 3.7214 | 0.0471 | 5.44 | 34.87 | 0.962 | 30.09 | 59 | 17 | 29.9587 | -99.9625 | 2.2 | 16 | 789.47 | 4.03 | 295.8 | 1.58 | 99999 | 99999 | 99999 | 16:13:34 | 105.1 | 5.2 | 24.24 | 0 | 0 | 0
2023-10-14 | 16:13:19 | 126 | 58399.126 | 10.1673 | 2.3456 | 789.33 | 12.59 | 12.72 | 63.1 | 5.76 | 26.67 | 5.3 | 305.716 | 26.67 | 13.39 | 1.6 | 11789.93 | 7.094 | 3.7174 | 0.0471 | 5.44 | 34.81 | 0.961 | 30.09 | 59 | 17 | 29.9587 | -99.9625 | 2.202 | 16 | 789.29 | 3.99 | 296.39 | 1.59 | 99999 | 99999 | 99999 | 16:13:35 | 105.1 | 5.2 | 24.24 | 0 | 0 | 0
2023-10-14 | 16:13:20 | 130 | 58400.13 | 10.1838 | 2.3473 | 789.17 | 12.5 | 12.63 | 63.6 | 5.79 | 26.66 | 5.3 | 305.637 | 26.66 | 13.35 | 1.59 | 11816 | 7.106 | 3.7174 | 0.0471 | 5.45 | 34.8 | 0.961 | 30.09 | 59 | 17 | 29.9587 | -99.9625 | 2.203 | 16 | 789.19 | 4 | 296.66 | 1.55 | 99999 | 99999 | 99999 | 16:13:36 | 105.1 | 5.2 | 24.24 | 0 | 0 | 0
2023-10-14 | 16:13:21 | 118 | 58401.118 | 10.201 | 2.3489 | 789.02 | 12.38 | 12.51 | 64.3 | 5.83 | 26.65 | 5.3 | 305.526 | 26.65 | 13.33 | 1.59 | 11854.89 | 7.118 | 3.7135 | 0.0471 | 5.46 | 34.79 | 0.96 | 30.09 | 59 | 17 | 29.9587 | -99.9625 | 2.205 | 16 | 789.01 | 3.96 | 296.88 | 1.59 | 99999 | 99999 | 99999 | 16:13:37 | 105.1 | 5.2 | 24.25 | 0 | 0 | 0
2023-10-14 | 16:13:22 | 154 | 58402.154 | 10.2164 | 2.3505 | 788.87 | 12.34 | 12.47 | 64.7 | 5.88 | 26.64 | 5.3 | 305.499 | 26.64 | 13.28 | 1.59 | 11900.06 | 7.129 | 3.7135 | 0.0471 | 5.46 | 34.78 | 0.96 | 30.09 | 59 | 17 | 29.9587 | -99.9624 | 2.206 | 16 | 788.91 | 3.9 | 297.37 | 1.59 | 99999 | 99999 | 99999 | 16:13:38 | 105.1 | 5.2 | 24.25 | 0 | 0 | 0
2023-10-14 | 16:13:23 | 78 | 58403.078 | 10.2326 | 2.352 | 788.73 | 12.33 | 12.47 | 65.1 | 5.97 | 26.63 | 5.3 | 305.515 | 26.63 | 13.26 | 1.6 | 11976.63 | 7.14 | 3.7135 | 0.0471 | 5.47 | 34.79 | 0.96 | 30.09 | 59 | 17 | 29.9586 | -99.9624 | 2.208 | 16 | 788.72 | 3.82 | 297.69 | 1.62 | 99999 | 99999 | 99999 | 16:13:39 | 105.1 | 5.2 | 24.25 | 0 | 0 | 0
2023-10-14 | 16:13:24 | 50 | 58404.05 | 10.2509 | 2.3534 | 788.6 | 12.31 | 12.45 | 65.5 | 6.04 | 26.63 | 5.3 | 305.508 | 26.63 | 13.23 | 1.62 | 12037.05 | 7.15 | 3.7135 | 0.0471 | 5.47 | 34.79 | 0.96 | 30.09 | 59 | 17 | 29.9586 | -99.9624 | 2.209 | 16 | 788.63 | 3.75 | 297.47 | 1.62 | 99999 | 99999 | 99999 | 16:13:40 | 105.1 | 5.2 | 24.25 | 0 | 0 | 0
2023-10-14 | 16:13:25 | 146 | 58405.146 | 10.2671 | 2.3549 | 788.46 | 12.43 | 12.57 | 65.8 | 6.22 | 26.62 | 5.3 | 305.652 | 26.62 | 13.26 | 1.63 | 12191.96 | 7.161 | 3.7056 | 0.047 | 5.48 | 34.77 | 0.958 | 30.09 | 59 | 17 | 29.9586 | -99.9624 | 2.211 | 16 | 788.44 | 3.68 | 297.6 | 1.62 | 99999 | 99999 | 99999 | 16:13:41 | 105.1 | 5.2 | 24.26 | 0 | 0 | 0
2023-10-14 | 16:13:26 | 116 | 58406.116 | 10.2824 | 2.3565 | 788.31 | 12.6 | 12.74 | 66 | 6.43 | 26.61 | 5.3 | 305.85 | 26.61 | 13.28 | 1.63 | 12370.81 | 7.172 | 3.6898 | 0.0468 | 5.48 | 34.68 | 0.954 | 30.09 | 59 | 17 | 29.9586 | -99.9623 | 2.213 | 16 | 788.26 | 3.62 | 297.67 | 1.65 | 99999 | 99999 | 99999 | 16:13:42 | 105.1 | 5.2 | 24.26 | 0 | 0 | 0
2023-10-14 | 16:13:27 | 35 | 58407.035 | 10.3005 | 2.358 | 788.17 | 12.74 | 12.88 | 66.2 | 6.6 | 26.6 | 5.3 | 306.016 | 26.6 | 13.33 | 1.63 | 12526.89 | 7.183 | 3.67 | 0.0466 | 5.49 | 34.54 | 0.949 | 30.09 | 59 | 17 | 29.9586 | -99.9623 | 2.214 | 16 | 788.16 | 3.6 | 297.65 | 1.62 | 99999 | 99999 | 99999 | 16:13:43 | 105.1 | 5.2 | 24.26 | 0 | 0 | 0
2023-10-14 | 16:13:28 | 121 | 58408.121 | 10.3166 | 2.3595 | 788.03 | 12.58 | 12.72 | 66.3 | 6.47 | 26.6 | 5.3 | 305.86 | 26.6 | 13.31 | 1.61 | 12415.63 | 7.195 | 3.6542 | 0.0464 | 5.49 | 34.41 | 0.945 | 30.09 | 59 | 17 | 29.9586 | -99.9623 | 2.216 | 16 | 787.98 | 3.59 | 297.35 | 1.66 | 99999 | 99999 | 99999 | 16:13:44 | 105.1 | 5.2 | 24.27 | 0 | 0 | 0
2023-10-14 | 16:13:29 | 91 | 58409.091 | 10.333 | 2.361 | 787.89 | 12.43 | 12.57 | 66.4 | 6.35 | 26.59 | 5.3 | 305.715 | 26.59 | 13.33 | 1.61 | 12313.37 | 7.206 | 3.6463 | 0.0463 | 5.5 | 34.32 | 0.943 | 30.09 | 59 | 17 | 29.9586 | -99.9622 | 2.217 | 16 | 787.88 | 3.61 | 297.27 | 1.62 | 99999 | 99999 | 99999 | 16:13:45 | 105.1 | 5.2 | 24.27 | 0 | 0 | 0
2023-10-14 | 16:13:30 | 71 | 58410.071 | 10.3511 | 2.3625 | 787.75 | 12.36 | 12.5 | 66.4 | 6.29 | 26.58 | 5.3 | 305.655 | 26.58 | 13.31 | 1.61 | 12258.32 | 7.217 | 3.6424 | 0.0462 | 5.5 | 34.28 | 0.942 | 30.09 | 59 | 17 | 29.9586 | -99.9622 | 2.218 | 16 | 787.79 | 3.64 | 297.09 | 1.58 | 99999 | 99999 | 99999 | 16:13:46 | 105.1 | 5.2 | 24.27 | 0 | 0 | 0
2023-10-14 | 16:13:31 | 159 | 58411.159 | 10.3673 | 2.3637 | 787.63 | 12.33 | 12.47 | 66.5 | 6.28 | 26.58 | 5.3 | 305.636 | 26.58 | 13.31 | 1.59 | 12254.38 | 7.226 | 3.6424 | 0.0462 | 5.51 | 34.27 | 0.942 | 30.09 | 59 | 17 | 29.9586 | -99.9622 | 2.22 | 16 | 787.6 | 3.63 | 297.09 | 1.62 | 99999 | 99999 | 99999 | 16:13:47 | 105.1 | 5.2 | 24.28 | 0 | 0 | 0
2023-10-14 | 16:13:32 | 130 | 58412.13 | 10.3835 | 2.365 | 787.51 | 12.3 | 12.44 | 66.6 | 6.27 | 26.57 | 5.3 | 305.617 | 26.57 | 13.28 | 1.57 | 12250.4 | 7.235 | 3.6424 | 0.0463 | 5.51 | 34.27 | 0.942 | 30.09 | 59 | 17 | 29.9586 | -99.9621 | 2.221 | 16 | 787.51 | 3.62 | 297.67 | 1.55 | 99999 | 99999 | 99999 | 16:13:48 | 105.1 | 5.2 | 24.28 | 0 | 0 | 0
2023-10-14 | 16:13:33 | 101 | 58413.101 | 10.4016 | 2.3667 | 787.35 | 12.28 | 12.42 | 66.7 | 6.28 | 26.56 | 5.3 | 305.614 | 26.56 | 13.24 | 1.57 | 12255.17 | 7.248 | 3.6384 | 0.0462 | 5.52 | 34.26 | 0.941 | 30.09 | 59 | 17 | 29.9585 | -99.9621 | 2.223 | 16 | 787.32 | 3.62 | 298.54 | 1.55 | 99999 | 99999 | 99999 | 16:13:49 | 105.1 | 5.2 | 24.28 | 0 | 0 | 0
2023-10-14 | 16:13:34 | 188 | 58414.188 | 10.4179 | 2.3682 | 787.21 | 12.42 | 12.56 | 66.8 | 6.43 | 26.55 | 5.3 | 305.779 | 26.55 | 13.24 | 1.56 | 12390.89 | 7.259 | 3.6385 | 0.0462 | 5.52 | 34.25 | 0.941 | 30.1 | 59 | 17 | 29.9585 | -99.9621 | 2.224 | 16 | 787.23 | 3.64 | 299.03 | 1.52 | 99999 | 99999 | 99999 | 16:13:50 | 105.1 | 5.2 | 24.29 | 0 | 0 | 0
2023-10-14 | 16:13:35 | 169 | 58415.169 | 10.4332 | 2.3698 | 787.06 | 12.58 | 12.72 | 66.7 | 6.56 | 26.55 | 5.3 | 305.967 | 26.55 | 13.26 | 1.56 | 12506.83 | 7.271 | 3.6235 | 0.046 | 5.53 | 34.2 | 0.937 | 30.16 | 59 | 17 | 29.9585 | -99.962 | 2.226 | 16 | 787.04 | 3.66 | 299.22 | 1.55 | 99999 | 99999 | 99999 | 16:13:51 | 105.1 | 5.2 | 24.29 | 0 | 0 | 0
2023-10-14 | 16:13:36 | 87 | 58416.087 | 10.4505 | 2.3712 | 786.93 | 12.59 | 12.73 | 66.7 | 6.57 | 26.54 | 5.3 | 305.992 | 26.54 | 13.27 | 1.57 | 12517.2 | 7.281 | 3.6121 | 0.0459 | 5.53 | 34.1 | 0.934 | 30.2 | 59 | 17 | 29.9585 | -99.962 | 2.227 | 16 | 786.95 | 3.73 | 298.86 | 1.52 | 99999 | 99999 | 99999 | 16:13:52 | 105.1 | 5.2 | 24.3 | 0 | 0 | 0
2023-10-14 | 16:13:37 | 126 | 58417.126 | 10.467 | 2.3726 | 786.8 | 12.45 | 12.59 | 66.5 | 6.39 | 26.53 | 5.3 | 305.857 | 26.53 | 13.26 | 1.56 | 12365.62 | 7.291 | 3.6042 | 0.0458 | 5.54 | 34.03 | 0.932 | 30.2 | 59 | 17 | 29.9585 | -99.9619 | 2.229 | 16 | 786.76 | 3.7 | 299.8 | 1.56 | 99999 | 99999 | 99999 | 16:13:53 | 105.2 | 5.2 | 24.3 | 0 | 0 | 0
2023-10-14 | 16:13:38 | 113 | 58418.113 | 10.4823 | 2.3743 | 786.64 | 12.37 | 12.51 | 66.6 | 6.34 | 26.52 | 5.3 | 305.789 | 26.52 | 13.24 | 1.56 | 12321.19 | 7.304 | 3.6042 | 0.0458 | 5.54 | 34 | 0.932 | 30.2 | 60 | 17 | 29.9584 | -99.9619 | 2.231 | 16 | 786.57 | 3.66 | 300.28 | 1.58 | 99999 | 99999 | 99999 | 16:13:54 | 105.2 | 5.2 | 24.3 | 0 | 0 | 0
2023-10-14 | 16:13:39 | 30 | 58419.03 | 10.5004 | 2.3757 | 786.51 | 12.31 | 12.45 | 66.7 | 6.3 | 26.51 | 5.3 | 305.739 | 26.51 | 13.26 | 1.57 | 12292.75 | 7.314 | 3.6081 | 0.0459 | 5.55 | 34.02 | 0.933 | 30.2 | 60 | 17 | 29.9584 | -99.9619 | 2.232 | 16 | 786.48 | 3.63 | 300.86 | 1.55 | 99999 | 99999 | 99999 | 16:13:55 | 105.2 | 5.2 | 24.31 | 0 | 0 | 0
2023-10-14 | 16:13:40 | 117 | 58420.117 | 10.5174 | 2.3775 | 786.34 | 12.3 | 12.44 | 66.9 | 6.34 | 26.51 | 5.3 | 305.747 | 26.51 | 13.24 | 1.56 | 12324.52 | 7.328 | 3.6081 | 0.0459 | 5.55 | 34.04 | 0.933 | 30.2 | 60 | 17 | 29.9584 | -99.9618 | 2.233 | 16 | 786.39 | 3.58 | 301.26 | 1.52 | 99999 | 99999 | 99999 | 16:13:56 | 105.2 | 5.2 | 24.31 | 0 | 0 | 0
2023-10-14 | 16:13:41 | 135 | 58421.135 | 10.5329 | 2.3789 | 786.21 | 12.42 | 12.56 | 66.9 | 6.45 | 26.5 | 5.3 | 305.89 | 26.5 | 13.26 | 1.55 | 12425.41 | 7.338 | 3.6042 | 0.0458 | 5.56 | 34.03 | 0.932 | 30.2 | 60 | 17 | 29.9584 | -99.9618 | 2.235 | 16 | 786.2 | 3.54 | 301.67 | 1.51 | 99999 | 99999 | 99999 | 16:13:57 | 105.2 | 5.3 | 24.31 | 0 | 0 | 0
2023-10-14 | 16:13:42 | 69 | 58422.069 | 10.5511 | 2.3802 | 786.09 | 12.55 | 12.69 | 67 | 6.6 | 26.49 | 5.3 | 306.042 | 26.49 | 13.28 | 1.55 | 12554.18 | 7.347 | 3.5963 | 0.0457 | 5.56 | 33.99 | 0.93 | 30.2 | 60 | 17 | 29.9584 | -99.9618 | 2.236 | 16 | 786.1 | 3.43 | 302.13 | 1.51 | 99999 | 99999 | 99999 | 16:13:58 | 105.2 | 5.3 | 24.31 | 0 | 0 | 0
2023-10-14 | 16:13:43 | 156 | 58423.156 | 10.5672 | 2.3817 | 785.95 | 12.41 | 12.55 | 67.2 | 6.51 | 26.49 | 5.3 | 305.908 | 26.49 | 13.27 | 1.54 | 12477.63 | 7.359 | 3.5923 | 0.0457 | 5.57 | 33.95 | 0.929 | 30.2 | 60 | 17 | 29.9583 | -99.9618 | 2.238 | 16 | 785.92 | 3.38 | 302.17 | 1.52 | 99999 | 99999 | 99999 | 16:13:59 | 105.2 | 5.3 | 24.32 | 0 | 0 | 0
2023-10-14 | 16:13:44 | 126 | 58424.126 | 10.5825 | 2.3832 | 785.81 | 12.3 | 12.44 | 67.4 | 6.45 | 26.48 | 5.3 | 305.806 | 26.48 | 13.23 | 1.53 | 12426.12 | 7.37 | 3.5963 | 0.0458 | 5.57 | 33.95 | 0.93 | 30.2 | 60 | 17 | 29.9583 | -99.9618 | 2.24 | 16 | 785.73 | 3.33 | 302.31 | 1.55 | 99999 | 99999 | 99999 | 16:14:00 | 105.2 | 5.3 | 24.32 | 0 | 0 | 0
2023-10-14 | 16:13:45 | 45 | 58425.045 | 10.6001 | 2.3847 | 785.67 | 12.23 | 12.37 | 67.5 | 6.4 | 26.47 | 5.3 | 305.746 | 26.47 | 13.19 | 1.53 | 12389.09 | 7.381 | 3.5963 | 0.0458 | 5.58 | 33.97 | 0.93 | 30.2 | 60 | 17 | 29.9583 | -99.9617 | 2.241 | 16 | 785.64 | 3.32 | 302.53 | 1.52 | 99999 | 99999 | 99999 | 16:14:01 | 105.2 | 5.3 | 24.32 | 0 | 0 | 0
2023-10-14 | 16:13:46 | 100 | 58426.1 | 10.6173 | 2.3863 | 785.52 | 12.21 | 12.35 | 67.7 | 6.42 | 26.46 | 5.3 | 305.741 | 26.46 | 13.16 | 1.52 | 12412.06 | 7.393 | 3.5884 | 0.0457 | 5.58 | 33.95 | 0.928 | 30.2 | 60 | 17 | 29.9583 | -99.9617 | 2.243 | 16 | 785.45 | 3.27 | 302.35 | 1.56 | 99999 | 99999 | 99999 | 16:14:02 | 105.2 | 5.3 | 24.32 | 0 | 0 | 0
2023-10-14 | 16:13:47 | 129 | 58427.129 | 10.6326 | 2.388 | 785.36 | 12.23 | 12.37 | 67.9 | 6.49 | 26.46 | 5.3 | 305.781 | 26.46 | 13.16 | 1.51 | 12468.33 | 7.405 | 3.5765 | 0.0455 | 5.59 | 33.88 | 0.925 | 30.2 | 60 | 17 | 29.9583 | -99.9617 | 2.244 | 16 | 785.36 | 3.27 | 301.82 | 1.52 | 99999 | 99999 | 99999 | 16:14:03 | 105.2 | 5.3 | 24.33 | 0 | 0 | 0
2023-10-14 | 16:13:48 | 52 | 58428.052 | 10.6498 | 2.3895 | 785.22 | 12.48 | 12.62 | 67.9 | 6.72 | 26.45 | 5.3 | 306.064 | 26.45 | 13.19 | 1.52 | 12679.86 | 7.417 | 3.5686 | 0.0454 | 5.59 | 33.8 | 0.923 | 30.2 | 60 | 17 | 29.9583 | -99.9617 | 2.246 | 16 | 785.17 | 3.28 | 301.28 | 1.52 | 99999 | 99999 | 99999 | 16:14:04 | 105.2 | 5.3 | 24.33 | 0 | 0 | 0
2023-10-14 | 16:13:49 | 80 | 58429.08 | 10.6671 | 2.3905 | 785.12 | 12.5 | 12.64 | 68 | 6.76 | 26.44 | 5.3 | 306.097 | 26.44 | 13.2 | 1.49 | 12717.29 | 7.425 | 3.5686 | 0.0455 | 5.6 | 33.78 | 0.923 | 30.2 | 60 | 17 | 29.9583 | -99.9616 | 2.248 | 16 | 784.98 | 3.31 | 300.52 | 1.56 | 99999 | 99999 | 99999 | 16:14:05 | 105.2 | 5.3 | 24.34 | 0 | 0 | 0
2023-10-14 | 16:13:50 | 119 | 58430.119 | 10.6833 | 2.3919 | 784.99 | 12.35 | 12.49 | 68.1 | 6.64 | 26.43 | 5.3 | 305.95 | 26.43 | 13.2 | 1.48 | 12611.8 | 7.435 | 3.5647 | 0.0454 | 5.6 | 33.76 | 0.922 | 30.2 | 60 | 17 | 29.9582 | -99.9616 | 2.249 | 16 | 784.89 | 3.3 | 300.42 | 1.51 | 99999 | 99999 | 99999 | 16:14:06 | 105.2 | 5.3 | 24.34 | 0 | 0 | 0
2023-10-14 | 16:13:51 | 91 | 58431.091 | 10.7003 | 2.3935 | 784.84 | 12.26 | 12.4 | 68.2 | 6.58 | 26.43 | 5.3 | 305.87 | 26.43 | 13.2 | 1.49 | 12557.46 | 7.447 | 3.5607 | 0.0454 | 5.61 | 33.74 | 0.921 | 30.2 | 60 | 17 | 29.9582 | -99.9616 | 2.251 | 16 | 784.7 | 3.32 | 300.31 | 1.55 | 99999 | 99999 | 99999 | 16:14:07 | 105.2 | 5.3 | 24.34 | 0 | 0 | 0
2023-10-14 | 16:13:52 | 112 | 58432.112 | 10.7165 | 2.3952 | 784.68 | 12.17 | 12.31 | 68.4 | 6.53 | 26.42 | 5.3 | 305.792 | 26.42 | 13.2 | 1.49 | 12521.96 | 7.46 | 3.5607 | 0.0454 | 5.61 | 33.73 | 0.921 | 30.2 | 60 | 17 | 29.9582 | -99.9615 | 2.253 | 16 | 784.52 | 3.32 | 300.31 | 1.56 | 99999 | 99999 | 99999 | 16:14:08 | 105.2 | 5.3 | 24.34 | 0 | 0 | 0
2023-10-14 | 16:13:53 | 81 | 58433.081 | 10.734 | 2.397 | 784.52 | 12.17 | 12.31 | 68.5 | 6.56 | 26.41 | 5.3 | 305.81 | 26.41 | 13.17 | 1.5 | 12543.05 | 7.473 | 3.5607 | 0.0454 | 5.62 | 33.73 | 0.921 | 30.2 | 60 | 17 | 29.9582 | -99.9615 | 2.254 | 16 | 784.42 | 3.4 | 300.3 | 1.55 | 99999 | 99999 | 99999 | 16:14:09 | 105.2 | 5.3 | 24.35 | 0 | 0 | 0
2023-10-14 | 16:13:54 | 132 | 58434.132 | 10.7502 | 2.3984 | 784.39 | 12.2 | 12.34 | 68.6 | 6.61 | 26.41 | 5.3 | 305.856 | 26.41 | 13.16 | 1.5 | 12588.82 | 7.483 | 3.5528 | 0.0453 | 5.62 | 33.71 | 0.919 | 30.2 | 60 | 17 | 29.9582 | -99.9615 | 2.256 | 16 | 784.24 | 3.43 | 301.21 | 1.55 | 99999 | 99999 | 99999 | 16:14:10 | 105.2 | 5.3 | 24.35 | 0 | 0 | 0
2023-10-14 | 16:13:55 | 103 | 58435.103 | 10.7666 | 2.3996 | 784.27 | 12.33 | 12.47 | 68.8 | 6.77 | 26.4 | 5.3 | 306.009 | 26.4 | 13.17 | 1.49 | 12737.78 | 7.493 | 3.537 | 0.0451 | 5.63 | 33.62 | 0.915 | 30.2 | 60 | 17 | 29.9581 | -99.9614 | 2.257 | 16 | 784.14 | 3.49 | 302.41 | 1.52 | 99999 | 99999 | 99999 | 16:14:11 | 105.2 | 5.3 | 24.36 | 0 | 0 | 0
2023-10-14 | 16:13:56 | 88 | 58436.088 | 10.7833 | 2.4008 | 784.16 | 12.29 | 12.43 | 68.9 | 6.76 | 26.39 | 5.3 | 305.978 | 26.39 | 13.13 | 1.47 | 12724.36 | 7.502 | 3.5409 | 0.0452 | 5.63 | 33.58 | 0.916 | 30.2 | 60 | 17 | 29.9581 | -99.9614 | 2.258 | 16 | 784.05 | 3.5 | 303.6 | 1.51 | 99999 | 99999 | 99999 | 16:14:12 | 105.2 | 5.3 | 24.36 | 0 | 0 | 0
2023-10-14 | 16:13:57 | 92 | 58437.092 | 10.8003 | 2.4021 | 784.04 | 12.22 | 12.36 | 69.2 | 6.75 | 26.38 | 5.3 | 305.916 | 26.38 | 13.12 | 1.47 | 12722.93 | 7.511 | 3.5489 | 0.0453 | 5.64 | 33.63 | 0.918 | 30.2 | 60 | 17 | 29.9581 | -99.9614 | 2.26 | 16 | 783.87 | 3.53 | 304.36 | 1.52 | 99999 | 99999 | 99999 | 16:14:13 | 105.2 | 5.3 | 24.36 | 0 | 0 | 0
2023-10-14 | 16:13:58 | 110 | 58438.11 | 10.8178 | 2.4035 | 783.91 | 12.18 | 12.32 | 69.4 | 6.76 | 26.38 | 5.3 | 305.888 | 26.38 | 13.09 | 1.47 | 12728.29 | 7.522 | 3.5528 | 0.0453 | 5.64 | 33.68 | 0.919 | 30.2 | 60 | 17 | 29.958 | -99.9614 | 2.261 | 16 | 783.77 | 3.53 | 305.67 | 1.52 | 99999 | 99999 | 99999 | 16:14:14 | 105.2 | 5.3 | 24.36 | 0 | 0 | 0
2023-10-14 | 16:13:59 | 162 | 58439.162 | 10.8338 | 2.4052 | 783.75 | 12.16 | 12.3 | 69.5 | 6.76 | 26.37 | 5.3 | 305.884 | 26.37 | 13.08 | 1.47 | 12732.46 | 7.535 | 3.5409 | 0.0452 | 5.65 | 33.65 | 0.916 | 30.2 | 60 | 17 | 29.958 | -99.9613 | 2.263 | 16 | 783.59 | 3.56 | 306.41 | 1.55 | 99999 | 99999 | 99999 | 16:14:15 | 105.2 | 5.3 | 24.37 | 0 | 0 | 0
2023-10-14 | 16:14:00 | 117 | 58440.117 | 10.8505 | 2.4069 | 783.59 | 12.16 | 12.3 | 69.7 | 6.8 | 26.36 | 5.3 | 305.902 | 26.36 | 13.09 | 1.49 | 12772.17 | 7.548 | 3.533 | 0.0451 | 5.65 | 33.58 | 0.914 | 30.2 | 60 | 17 | 29.958 | -99.9613 | 2.264 | 16 | 783.49 | 3.55 | 306.92 | 1.51 | 99999 | 99999 | 99999 | 16:14:16 | 105.2 | 5.3 | 24.37 | 0 | 0 | 0
2023-10-14 | 16:14:01 | 119 | 58441.119 | 10.8669 | 2.4083 | 783.46 | 12.19 | 12.33 | 70 | 6.89 | 26.35 | 5.3 | 305.949 | 26.35 | 13.09 | 1.49 | 12855.67 | 7.559 | 3.5251 | 0.045 | 5.66 | 33.52 | 0.912 | 30.2 | 60 | 17 | 29.958 | -99.9613 | 2.265 | 16 | 783.4 | 3.53 | 307.76 | 1.52 | 99999 | 99999 | 99999 | 16:14:17 | 105.2 | 5.3 | 24.37 | 0 | 0 | 0
2023-10-14 | 16:14:02 | 105 | 58442.105 | 10.8839 | 2.4095 | 783.35 | 12.2 | 12.34 | 70.2 | 6.94 | 26.35 | 5.3 | 305.972 | 26.35 | 13.08 | 1.47 | 12903.28 | 7.568 | 3.5251 | 0.045 | 5.66 | 33.5 | 0.912 | 30.2 | 60 | 17 | 29.958 | -99.9613 | 2.266 | 16 | 783.31 | 3.51 | 308.09 | 1.48 | 99999 | 99999 | 99999 | 16:14:18 | 105.2 | 5.3 | 24.38 | 0 | 0 | 0
2023-10-14 | 16:14:03 | 125 | 58443.125 | 10.9009 | 2.4106 | 783.25 | 12.15 | 12.29 | 70.5 | 6.95 | 26.34 | 5.3 | 305.929 | 26.34 | 13.08 | 1.46 | 12917.64 | 7.576 | 3.5251 | 0.045 | 5.66 | 33.5 | 0.912 | 30.2 | 60 | 17 | 29.958 | -99.9612 | 2.267 | 16 | 783.21 | 3.5 | 308.43 | 1.48 | 99999 | 99999 | 99999 | 16:14:19 | 105.2 | 5.3 | 24.38 | 0 | 0 | 0
2023-10-14 | 16:14:04 | 148 | 58444.148 | 10.917 | 2.4118 | 783.13 | 12.18 | 12.32 | 70.9 | 7.07 | 26.33 | 5.3 | 305.975 | 26.33 | 13.09 | 1.45 | 13019.9 | 7.586 | 3.5371 | 0.0452 | 5.67 | 33.55 | 0.915 | 30.21 | 60 | 17 | 29.9579 | -99.9612 | 2.269 | 16 | 783.03 | 3.46 | 308.85 | 1.48 | 99999 | 99999 | 99999 | 16:14:20 | 105.2 | 5.3 | 24.38 | 0 | 0 | 0
2023-10-14 | 16:14:05 | 113 | 58445.113 | 10.933 | 2.4137 | 782.96 | 12.15 | 12.29 | 71.1 | 7.08 | 26.33 | 5.3 | 305.962 | 26.33 | 13.05 | 1.46 | 13033.82 | 7.6 | 3.5296 | 0.0451 | 5.68 | 33.57 | 0.913 | 30.24 | 60 | 17 | 29.9579 | -99.9612 | 2.27 | 16 | 782.93 | 3.44 | 309.1 | 1.48 | 99999 | 99999 | 99999 | 16:14:21 | 105.2 | 5.3 | 24.39 | 0 | 0 | 0
2023-10-14 | 16:14:06 | 75 | 58446.075 | 10.9501 | 2.4156 | 782.78 | 12.17 | 12.31 | 71.1 | 7.1 | 26.32 | 5.3 | 306.003 | 26.32 | 13.01 | 1.49 | 13054.22 | 7.615 | 3.5263 | 0.045 | 5.68 | 33.54 | 0.912 | 30.3 | 60 | 17 | 29.9579 | -99.9612 | 2.273 | 16 | 782.65 | 3.38 | 309.98 | 1.51 | 99999 | 99999 | 99999 | 16:14:22 | 105.2 | 5.3 | 24.39 | 0 | 0 | 0
2023-10-14 | 16:14:07 | 100 | 58447.1 | 10.9676 | 2.4172 | 782.63 | 12.17 | 12.31 | 71.1 | 7.1 | 26.31 | 5.3 | 306.02 | 26.31 | 13.02 | 1.48 | 13056.71 | 7.627 | 3.5146 | 0.0449 | 5.69 | 33.48 | 0.909 | 30.31 | 60 | 17 | 29.9579 | -99.9611 | 2.275 | 16 | 782.47 | 3.38 | 310.52 | 1.52 | 99999 | 99999 | 99999 | 16:14:23 | 105.3 | 5.3 | 24.39 | 0 | 0 | 0
2023-10-14 | 16:14:08 | 147 | 58448.147 | 10.9838 | 2.4191 | 782.45 | 12.23 | 12.37 | 71 | 7.13 | 26.3 | 5.3 | 306.104 | 26.3 | 13.01 | 1.49 | 13093.4 | 7.642 | 3.4987 | 0.0447 | 5.69 | 33.38 | 0.905 | 30.31 | 60 | 17 | 29.9578 | -99.9611 | 2.277 | 16 | 782.28 | 3.41 | 310.97 | 1.55 | 99999 | 99999 | 99999 | 16:14:24 | 105.3 | 5.3 | 24.39 | 0 | 0 | 0
2023-10-14 | 16:14:09 | 118 | 58449.118 | 11.0007 | 2.4209 | 782.29 | 12.21 | 12.35 | 70.9 | 7.09 | 26.29 | 5.3 | 306.101 | 26.29 | 13.01 | 1.49 | 13059.95 | 7.656 | 3.4948 | 0.0447 | 5.7 | 33.31 | 0.904 | 30.31 | 60 | 17 | 29.9578 | -99.9611 | 2.278 | 16 | 782.19 | 3.37 | 311.61 | 1.55 | 99999 | 99999 | 99999 | 16:14:25 | 105.3 | 5.3 | 24.4 | 0 | 0 | 0
2023-10-14 | 16:14:10 | 135 | 58450.135 | 11.0172 | 2.4226 | 782.13 | 12.21 | 12.35 | 70.8 | 7.07 | 26.29 | 5.3 | 306.118 | 26.29 | 13.01 | 1.51 | 13043.95 | 7.669 | 3.5067 | 0.0448 | 5.7 | 33.35 | 0.907 | 30.31 | 60 | 17 | 29.9578 | -99.9611 | 2.28 | 16 | 782 | 3.43 | 311.95 | 1.56 | 99999 | 99999 | 99999 | 16:14:26 | 105.3 | 5.3 | 24.4 | 0 | 0 | 0
2023-10-14 | 16:14:11 | 121 | 58451.121 | 11.0332 | 2.4244 | 781.96 | 12.19 | 12.33 | 70.9 | 7.08 | 26.28 | 5.3 | 306.116 | 26.28 | 13.01 | 1.52 | 13048.04 | 7.683 | 3.5146 | 0.0449 | 5.71 | 33.43 | 0.909 | 30.31 | 60 | 17 | 29.9578 | -99.961 | 2.283 | 16 | 781.72 | 3.46 | 312.56 | 1.62 | 99999 | 99999 | 99999 | 16:14:27 | 105.3 | 5.3 | 24.4 | 0 | 0 | 0
2023-10-14 | 16:14:12 | 86 | 58452.086 | 11.0512 | 2.4262 | 781.79 | 12.31 | 12.45 | 70.9 | 7.19 | 26.27 | 5.3 | 306.264 | 26.27 | 13.04 | 1.54 | 13155.7 | 7.697 | 3.5185 | 0.045 | 5.72 | 33.48 | 0.91 | 30.31 | 60 | 17 | 29.9577 | -99.961 | 2.285 | 16 | 781.54 | 3.5 | 312.63 | 1.62 | 99999 | 99999 | 99999 | 16:14:28 | 105.3 | 5.3 | 24.41 | 0 | 0 | 0
2023-10-14 | 16:14:13 | 167 | 58453.167 | 11.067 | 2.4283 | 781.6 | 12.32 | 12.46 | 70.9 | 7.2 | 26.26 | 5.3 | 306.296 | 26.26 | 13.05 | 1.55 | 13167.67 | 7.713 | 3.5185 | 0.045 | 5.72 | 33.51 | 0.91 | 30.31 | 60 | 17 | 29.9577 | -99.961 | 2.287 | 16 | 781.35 | 3.51 | 312.8 | 1.62 | 99999 | 99999 | 99999 | 16:14:29 | 105.3 | 5.4 | 24.41 | 0 | 0 | 0
2023-10-14 | 16:14:14 | 111 | 58454.111 | 11.0839 | 2.4301 | 781.43 | 12.24 | 12.38 | 71 | 7.14 | 26.26 | 5.3 | 306.229 | 26.26 | 13.04 | 1.56 | 13119.2 | 7.728 | 3.5067 | 0.0449 | 5.73 | 33.46 | 0.907 | 30.31 | 60 | 17 | 29.9577 | -99.961 | 2.289 | 16 | 781.17 | 3.52 | 312.97 | 1.65 | 99999 | 99999 | 99999 | 16:14:30 | 105.3 | 5.4 | 24.41 | 0 | 0 | 0
2023-10-14 | 16:14:15 | 128 | 58455.128 | 11.1009 | 2.4318 | 781.27 | 12.18 | 12.32 | 71.1 | 7.11 | 26.25 | 5.3 | 306.182 | 26.25 | 13.04 | 1.57 | 13088.12 | 7.741 | 3.4987 | 0.0448 | 5.74 | 33.39 | 0.905 | 30.31 | 60 | 17 | 29.9577 | -99.9609 | 2.291 | 16 | 780.98 | 3.54 | 312.87 | 1.65 | 99999 | 99999 | 99999 | 16:14:31 | 105.3 | 5.4 | 24.42 | 0 | 0 | 0
2023-10-14 | 16:14:16 | 146 | 58456.146 | 11.1173 | 2.4334 | 781.12 | 12.11 | 12.25 | 71.3 | 7.08 | 26.24 | 5.3 | 306.124 | 26.24 | 12.98 | 1.57 | 13066.76 | 7.754 | 3.5067 | 0.0449 | 5.74 | 33.4 | 0.907 | 30.31 | 60 | 17 | 29.9576 | -99.9609 | 2.292 | 16 | 780.89 | 3.58 | 312.77 | 1.66 | 99999 | 99999 | 99999 | 16:14:32 | 105.3 | 5.4 | 24.42 | 0 | 0 | 0
2023-10-14 | 16:14:17 | 133 | 58457.133 | 11.1348 | 2.435 | 780.97 | 12.07 | 12.21 | 71.5 | 7.08 | 26.24 | 5.3 | 306.098 | 26.24 | 12.95 | 1.57 | 13071.45 | 7.766 | 3.5146 | 0.045 | 5.75 | 33.47 | 0.909 | 30.31 | 60 | 17 | 29.9576 | -99.9609 | 2.293 | 16 | 780.8 | 3.58 | 313.1 | 1.61 | 99999 | 99999 | 99999 | 16:14:33 | 105.3 | 5.4 | 24.42 | 0 | 0 | 0
2023-10-14 | 16:14:18 | 183 | 58458.183 | 11.151 | 2.4365 | 780.83 | 12.21 | 12.35 | 71.7 | 7.26 | 26.23 | 5.3 | 306.264 | 26.23 | 12.95 | 1.58 | 13233.91 | 7.778 | 3.5185 | 0.0451 | 5.75 | 33.52 | 0.91 | 30.31 | 60 | 17 | 29.9576 | -99.9608 | 2.295 | 16 | 780.61 | 3.59 | 313.35 | 1.61 | 99999 | 99999 | 99999 | 16:14:34 | 105.3 | 5.4 | 24.43 | 0 | 0 | 0
2023-10-14 | 16:14:19 | 153 | 58459.153 | 11.1672 | 2.4383 | 780.67 | 12.37 | 12.51 | 71.8 | 7.43 | 26.22 | 5.3 | 306.453 | 26.22 | 12.97 | 1.6 | 13397.47 | 7.791 | 3.5146 | 0.045 | 5.76 | 33.52 | 0.909 | 30.31 | 60 | 17 | 29.9576 | -99.9608 | 2.297 | 16 | 780.42 | 3.61 | 314.18 | 1.66 | 99999 | 99999 | 99999 | 16:14:35 | 105.3 | 5.4 | 24.43 | 0 | 0 | 0
2023-10-14 | 16:14:20 | 125 | 58460.125 | 11.1828 | 2.4404 | 780.47 | 12.49 | 12.63 | 72 | 7.59 | 26.21 | 5.3 | 306.604 | 26.21 | 12.98 | 1.61 | 13546.57 | 7.809 | 3.4987 | 0.0448 | 5.76 | 33.45 | 0.905 | 30.31 | 60 | 17 | 29.9576 | -99.9608 | 2.299 | 16 | 780.24 | 3.67 | 314.39 | 1.65 | 99999 | 99999 | 99999 | 16:14:36 | 105.3 | 5.4 | 24.43 | 0 | 0 | 0
2023-10-14 | 16:14:21 | 58 | 58461.058 | 11.2006 | 2.4422 | 780.3 | 12.46 | 12.6 | 72.4 | 7.64 | 26.2 | 5.3 | 306.591 | 26.2 | 13.01 | 1.62 | 13598.63 | 7.823 | 3.4908 | 0.0447 | 5.77 | 33.36 | 0.903 | 30.31 | 60 | 17 | 29.9575 | -99.9607 | 2.301 | 16 | 780.05 | 3.7 | 314.44 | 1.65 | 99999 | 99999 | 99999 | 16:14:37 | 105.3 | 5.4 | 24.44 | 0 | 0 | 0
2023-10-14 | 16:14:22 | 129 | 58462.129 | 11.2173 | 2.4441 | 780.13 | 12.27 | 12.41 | 73.1 | 7.6 | 26.2 | 5.3 | 306.406 | 26.2 | 13.01 | 1.62 | 13562.06 | 7.838 | 3.4869 | 0.0447 | 5.78 | 33.32 | 0.902 | 30.31 | 60 | 17 | 29.9575 | -99.9607 | 2.303 | 16 | 779.87 | 3.78 | 314.45 | 1.7 | 99999 | 99999 | 99999 | 16:14:38 | 105.3 | 5.4 | 24.44 | 0 | 0 | 0
2023-10-14 | 16:14:23 | 133 | 58463.133 | 11.2341 | 2.4458 | 779.97 | 12.16 | 12.3 | 73.8 | 7.63 | 26.19 | 5.3 | 306.306 | 26.19 | 13 | 1.64 | 13596.35 | 7.852 | 3.4869 | 0.0447 | 5.78 | 33.31 | 0.902 | 30.31 | 60 | 17 | 29.9575 | -99.9607 | 2.305 | 16 | 779.68 | 3.78 | 314.53 | 1.69 | 99999 | 99999 | 99999 | 16:14:39 | 105.3 | 5.4 | 24.45 | 0 | 0 | 0
2023-10-14 | 16:14:24 | 136 | 58464.136 | 11.2501 | 2.4475 | 779.81 | 12.09 | 12.23 | 74.7 | 7.74 | 26.18 | 5.3 | 306.249 | 26.18 | 13 | 1.65 | 13703.05 | 7.866 | 3.4987 | 0.0449 | 5.79 | 33.37 | 0.905 | 30.31 | 60 | 17 | 29.9574 | -99.9606 | 2.306 | 16 | 779.59 | 3.8 | 314.35 | 1.69 | 99999 | 99999 | 99999 | 16:14:40 | 105.3 | 5.4 | 24.45 | 0 | 0 | 0
2023-10-14 | 16:14:25 | 102 | 58465.102 | 11.2675 | 2.4492 | 779.65 | 12.08 | 12.22 | 75.4 | 7.87 | 26.18 | 5.3 | 306.256 | 26.18 | 13 | 1.67 | 13826.83 | 7.88 | 3.5106 | 0.045 | 5.79 | 33.47 | 0.908 | 30.31 | 60 | 17 | 29.9574 | -99.9606 | 2.308 | 16 | 779.41 | 3.83 | 313.68 | 1.73 | 99999 | 99999 | 99999 | 16:14:41 | 105.3 | 5.4 | 24.46 | 0 | 0 | 0
2023-10-14 | 16:14:26 | 141 | 58466.141 | 11.2842 | 2.451 | 779.49 | 12.07 | 12.21 | 76 | 7.98 | 26.17 | 5.3 | 306.263 | 26.17 | 13 | 1.68 | 13931.94 | 7.894 | 3.5146 | 0.0451 | 5.8 | 33.53 | 0.909 | 30.31 | 60 | 17 | 29.9574 | -99.9605 | 2.309 | 16 | 779.31 | 3.87 | 313.18 | 1.69 | 99999 | 99999 | 99999 | 16:14:42 | 105.3 | 5.4 | 24.46 | 0 | 0 | 0
2023-10-14 | 16:14:27 | 145 | 58467.145 | 11.3006 | 2.4526 | 779.34 | 12.08 | 12.22 | 76.5 | 8.08 | 26.17 | 5.3 | 306.291 | 26.17 | 13 | 1.69 | 14036.96 | 7.907 | 3.5146 | 0.0451 | 5.8 | 33.55 | 0.909 | 30.31 | 60 | 17 | 29.9574 | -99.9605 | 2.311 | 16 | 779.13 | 3.89 | 313.09 | 1.72 | 99999 | 99999 | 99999 | 16:14:43 | 105.3 | 5.4 | 24.47 | 0 | 0 | 0
2023-10-14 | 16:14:28 | 130 | 58468.13 | 11.3165 | 2.4544 | 779.17 | 12.09 | 12.23 | 76.9 | 8.17 | 26.16 | 5.3 | 306.32 | 26.16 | 13.02 | 1.7 | 14123.9 | 7.923 | 3.4987 | 0.0449 | 5.81 | 33.5 | 0.905 | 30.31 | 60 | 17 | 29.9573 | -99.9605 | 2.313 | 16 | 778.94 | 3.9 | 312.76 | 1.73 | 99999 | 99999 | 99999 | 16:14:44 | 105.3 | 5.4 | 24.47 | 0 | 0 | 0
2023-10-14 | 16:14:29 | 82 | 58469.082 | 11.3338 | 2.4563 | 778.99 | 12.05 | 12.19 | 77.2 | 8.19 | 26.15 | 5.3 | 306.298 | 26.15 | 13.01 | 1.71 | 14145.19 | 7.939 | 3.4908 | 0.0448 | 5.82 | 33.41 | 0.903 | 30.31 | 60 | 17 | 29.9573 | -99.9604 | 2.315 | 16 | 778.76 | 3.91 | 312.84 | 1.76 | 99999 | 99999 | 99999 | 16:14:45 | 105.4 | 5.4 | 24.47 | 0 | 0 | 0
2023-10-14 | 16:14:30 | 119 | 58470.119 | 11.3498 | 2.4586 | 778.78 | 12.08 | 12.22 | 77.5 | 8.27 | 26.15 | 5.3 | 306.353 | 26.15 | 13 | 1.73 | 14233.27 | 7.958 | 3.4869 | 0.0448 | 5.82 | 33.37 | 0.902 | 30.31 | 60 | 17 | 29.9573 | -99.9604 | 2.317 | 16 | 778.57 | 3.95 | 312.97 | 1.79 | 99999 | 99999 | 99999 | 16:14:46 | 105.4 | 5.4 | 24.48 | 0 | 0 | 0
2023-10-14 | 16:14:31 | 78 | 58471.078 | 11.3671 | 2.4604 | 778.61 | 12.1 | 12.24 | 77.7 | 8.33 | 26.14 | 5.3 | 306.394 | 26.14 | 12.98 | 1.76 | 14292.74 | 7.973 | 3.4869 | 0.0448 | 5.83 | 33.36 | 0.902 | 30.31 | 60 | 17 | 29.9572 | -99.9604 | 2.319 | 16 | 778.39 | 3.99 | 312.96 | 1.84 | 99999 | 99999 | 99999 | 16:14:47 | 105.4 | 5.4 | 24.48 | 0 | 0 | 0
2023-10-14 | 16:14:32 | 119 | 58472.119 | 11.3844 | 2.4623 | 778.44 | 12.11 | 12.25 | 77.9 | 8.38 | 26.13 | 5.3 | 306.424 | 26.13 | 12.98 | 1.78 | 14342.76 | 7.989 | 3.4869 | 0.0448 | 5.84 | 33.37 | 0.902 | 30.31 | 60 | 17 | 29.9572 | -99.9604 | 2.321 | 16 | 778.2 | 3.99 | 312.96 | 1.86 | 99999 | 99999 | 99999 | 16:14:48 | 105.4 | 5.4 | 24.48 | 0 | 0 | 0
2023-10-14 | 16:14:33 | 159 | 58473.159 | 11.4005 | 2.4639 | 778.29 | 12.12 | 12.26 | 78.1 | 8.42 | 26.13 | 5.3 | 306.451 | 26.13 | 12.95 | 1.79 | 14392.5 | 8.003 | 3.4869 | 0.0448 | 5.84 | 33.37 | 0.902 | 30.31 | 60 | 17 | 29.9572 | -99.9603 | 2.323 | 16 | 778.02 | 3.98 | 312.88 | 1.86 | 99999 | 99999 | 99999 | 16:14:49 | 105.4 | 5.4 | 24.49 | 0 | 0 | 0
2023-10-14 | 16:14:34 | 122 | 58474.122 | 11.4175 | 2.4657 | 778.12 | 12.1 | 12.24 | 78.2 | 8.42 | 26.12 | 5.3 | 306.449 | 26.12 | 12.93 | 1.79 | 14395.08 | 8.018 | 3.4908 | 0.0449 | 5.85 | 33.39 | 0.903 | 30.31 | 60 | 17 | 29.9572 | -99.9603 | 2.324 | 16 | 777.92 | 3.99 | 312.57 | 1.87 | 99999 | 99999 | 99999 | 16:14:50 | 105.4 | 5.4 | 24.49 | 0 | 0 | 0
2023-10-14 | 16:14:35 | 142 | 58475.142 | 11.4339 | 2.4673 | 777.97 | 12.05 | 12.19 | 78.4 | 8.41 | 26.11 | 5.3 | 306.412 | 26.11 | 12.89 | 1.78 | 14387.04 | 8.032 | 3.5027 | 0.045 | 5.85 | 33.46 | 0.906 | 30.31 | 60 | 17 | 29.9572 | -99.9603 | 2.326 | 16 | 777.74 | 3.98 | 312.49 | 1.82 | 99999 | 99999 | 99999 | 16:14:51 | 105.4 | 5.4 | 24.49 | 0 | 0 | 0
2023-10-14 | 16:14:36 | 128 | 58476.128 | 11.4501 | 2.4695 | 777.77 | 12.03 | 12.17 | 78.6 | 8.43 | 26.1 | 5.3 | 306.413 | 26.1 | 12.83 | 1.8 | 14408.7 | 8.05 | 3.4987 | 0.045 | 5.86 | 33.5 | 0.905 | 30.31 | 60 | 17 | 29.9572 | -99.9602 | 2.329 | 16 | 777.46 | 4.02 | 311.95 | 1.86 | 99999 | 99999 | 99999 | 16:14:52 | 105.4 | 5.4 | 24.5 | 0 | 0 | 0
2023-10-14 | 16:14:37 | 100 | 58477.1 | 11.4673 | 2.4715 | 777.58 | 11.99 | 12.13 | 78.8 | 8.43 | 26.1 | 5.3 | 306.391 | 26.1 | 12.79 | 1.81 | 14410.81 | 8.068 | 3.4908 | 0.0449 | 5.87 | 33.46 | 0.903 | 30.31 | 60 | 17 | 29.9572 | -99.9602 | 2.331 | 16 | 777.28 | 3.96 | 311.19 | 1.86 | 99999 | 99999 | 99999 | 16:14:53 | 105.4 | 5.4 | 24.5 | 0 | 0 | 0
2023-10-14 | 16:14:38 | 132 | 58478.132 | 11.483 | 2.4737 | 777.38 | 12.03 | 12.17 | 78.9 | 8.49 | 26.09 | 5.3 | 306.457 | 26.09 | 12.77 | 1.82 | 14471.74 | 8.086 | 3.487 | 0.0449 | 5.87 | 33.42 | 0.902 | 30.32 | 60 | 17 | 29.9571 | -99.9602 | 2.333 | 16 | 777.09 | 3.94 | 310.73 | 1.89 | 99999 | 99999 | 99999 | 16:14:54 | 105.4 | 5.4 | 24.5 | 0 | 0 | 0
2023-10-14 | 16:14:39 | 72 | 58479.072 | 11.5002 | 2.4759 | 777.18 | 12.11 | 12.25 | 79 | 8.58 | 26.08 | 5.3 | 306.565 | 26.08 | 12.78 | 1.84 | 14571.81 | 8.105 | 3.4836 | 0.0448 | 5.88 | 33.4 | 0.901 | 30.37 | 60 | 17 | 29.9571 | -99.9601 | 2.335 | 16 | 776.91 | 3.99 | 309.81 | 1.89 | 99999 | 99999 | 99999 | 16:14:55 | 105.4 | 5.4 | 24.51 | 0 | 0 | 0
2023-10-14 | 16:14:40 | 105 | 58480.105 | 11.5176 | 2.4777 | 777.01 | 12.25 | 12.39 | 79 | 8.72 | 26.07 | 5.3 | 306.735 | 26.07 | 12.79 | 1.84 | 14711.97 | 8.121 | 3.4842 | 0.0448 | 5.89 | 33.39 | 0.901 | 30.42 | 60 | 17 | 29.9571 | -99.9601 | 2.336 | 16 | 776.81 | 3.96 | 308.87 | 1.83 | 99999 | 99999 | 99999 | 16:14:56 | 105.4 | 5.4 | 24.51 | 0 | 0 | 0
2023-10-14 | 16:14:41 | 147 | 58481.147 | 11.5347 | 2.4795 | 776.84 | 12.3 | 12.44 | 79 | 8.77 | 26.06 | 5.3 | 306.808 | 26.06 | 12.82 | 1.83 | 14764.4 | 8.137 | 3.504 | 0.0451 | 5.89 | 33.48 | 0.906 | 30.42 | 60 | 17 | 29.9571 | -99.9601 | 2.338 | 16 | 776.63 | 3.97 | 307.79 | 1.83 | 99999 | 99999 | 99999 | 16:14:57 | 105.4 | 5.4 | 24.51 | 0 | 0 | 0
2023-10-14 | 16:14:42 | 177 | 58482.177 | 11.5508 | 2.4813 | 776.68 | 12.4 | 12.54 | 79 | 8.87 | 26.06 | 5.3 | 306.933 | 26.06 | 12.86 | 1.83 | 14866.31 | 8.152 | 3.512 | 0.0452 | 5.9 | 33.6 | 0.908 | 30.43 | 60 | 17 | 29.9571 | -99.96 | 2.34 | 16 | 776.45 | 4 | 307.2 | 1.83 | 99999 | 99999 | 99999 | 16:14:58 | 105.4 | 5.5 | 24.52 | 0 | 0 | 0
2023-10-14 | 16:14:43 | 141 | 58483.141 | 11.5672 | 2.4832 | 776.5 | 12.47 | 12.61 | 78.9 | 8.91 | 26.05 | 5.3 | 307.029 | 26.05 | 12.9 | 1.83 | 14920.15 | 8.169 | 3.5199 | 0.0453 | 5.9 | 33.67 | 0.91 | 30.43 | 60 | 17 | 29.957 | -99.96 | 2.342 | 16 | 776.26 | 4.05 | 306.41 | 1.83 | 99999 | 99999 | 99999 | 16:14:59 | 105.4 | 5.5 | 24.52 | 0 | 0 | 0
2023-10-14 | 16:14:44 | 128 | 58484.128 | 11.5828 | 2.4852 | 776.32 | 12.52 | 12.66 | 78.8 | 8.94 | 26.04 | 5.3 | 307.103 | 26.04 | 12.91 | 1.84 | 14954.18 | 8.186 | 3.512 | 0.0452 | 5.91 | 33.67 | 0.908 | 30.43 | 60 | 17 | 29.957 | -99.9599 | 2.343 | 16 | 776.17 | 4.1 | 305.81 | 1.79 | 99999 | 99999 | 99999 | 16:15:00 | 105.4 | 5.5 | 24.53 | 0 | 0 | 0
2023-10-14 | 16:14:45 | 60 | 58485.06 | 11.6001 | 2.4871 | 776.14 | 12.6 | 12.74 | 78.6 | 8.98 | 26.03 | 5.3 | 307.209 | 26.03 | 12.97 | 1.86 | 14998.86 | 8.203 | 3.5001 | 0.0451 | 5.92 | 33.6 | 0.905 | 30.43 | 60 | 17 | 29.957 | -99.9599 | 2.345 | 16 | 775.99 | 4.19 | 305.37 | 1.83 | 99999 | 99999 | 99999 | 16:15:01 | 105.4 | 5.5 | 24.53 | 0 | 0 | 0
2023-10-14 | 16:14:46 | 99 | 58486.099 | 11.6179 | 2.4885 | 776.01 | 12.73 | 12.87 | 78.4 | 9.07 | 26.03 | 5.3 | 307.363 | 26.03 | 13.02 | 1.85 | 15092.7 | 8.216 | 3.4922 | 0.045 | 5.92 | 33.53 | 0.903 | 30.43 | 60 | 17 | 29.957 | -99.9598 | 2.346 | 16 | 775.89 | 4.25 | 305.19 | 1.83 | 99999 | 99999 | 99999 | 16:15:02 | 105.4 | 5.5 | 24.54 | 0 | 0 | 0
2023-10-14 | 16:14:47 | 163 | 58487.163 | 11.6349 | 2.4899 | 775.88 | 12.6 | 12.74 | 78.3 | 8.93 | 26.02 | 5.3 | 307.238 | 26.02 | 13.05 | 1.84 | 14945.76 | 8.228 | 3.4883 | 0.045 | 5.93 | 33.48 | 0.902 | 30.43 | 60 | 17 | 29.9569 | -99.9598 | 2.348 | 16 | 775.71 | 4.28 | 305.15 | 1.83 | 99999 | 99999 | 99999 | 16:15:03 | 105.4 | 5.5 | 24.54 | 0 | 0 | 0
2023-10-14 | 16:14:48 | 188 | 58488.188 | 11.6502 | 2.4918 | 775.71 | 12.42 | 12.56 | 78.1 | 8.72 | 26.01 | 5.3 | 307.064 | 26.01 | 13.08 | 1.84 | 14732.47 | 8.244 | 3.4883 | 0.045 | 5.93 | 33.48 | 0.902 | 30.43 | 60 | 17 | 29.9569 | -99.9597 | 2.35 | 16 | 775.52 | 4.34 | 305.16 | 1.82 | 99999 | 99999 | 99999 | 16:15:04 | 105.4 | 5.5 | 24.55 | 0 | 0 | 0
2023-10-14 | 16:14:49 | 105 | 58489.105 | 11.6672 | 2.4937 | 775.53 | 12.4 | 12.54 | 78 | 8.68 | 26.01 | 5.3 | 307.063 | 26.01 | 13.11 | 1.84 | 14697.12 | 8.261 | 3.4883 | 0.045 | 5.94 | 33.48 | 0.902 | 30.43 | 61 | 17 | 29.9569 | -99.9597 | 2.352 | 16 | 775.34 | 4.4 | 305.1 | 1.83 | 99999 | 99999 | 99999 | 16:15:05 | 105.4 | 5.5 | 24.55 | 0 | 0 | 0
2023-10-14 | 16:14:50 | 123 | 58490.123 | 11.6844 | 2.4958 | 775.34 | 12.3 | 12.44 | 77.8 | 8.54 | 26 | 5.3 | 306.977 | 26 | 13.12 | 1.84 | 14564.97 | 8.279 | 3.4843 | 0.0449 | 5.95 | 33.47 | 0.901 | 30.43 | 61 | 17 | 29.9569 | -99.9596 | 2.354 | 16 | 775.16 | 4.42 | 304.99 | 1.83 | 99999 | 99999 | 99999 | 16:15:06 | 105.4 | 5.5 | 24.56 | 0 | 0 | 0
2023-10-14 | 16:14:51 | 158 | 58491.158 | 11.7006 | 2.4978 | 775.15 | 12.15 | 12.29 | 77.7 | 8.38 | 25.99 | 5.3 | 306.837 | 25.99 | 13.12 | 1.85 | 14404.53 | 8.297 | 3.4843 | 0.045 | 5.95 | 33.46 | 0.901 | 30.43 | 61 | 17 | 29.9568 | -99.9596 | 2.356 | 16 | 774.97 | 4.46 | 305.03 | 1.82 | 99999 | 99999 | 99999 | 16:15:07 | 105.4 | 5.5 | 24.56 | 0 | 0 | 0
2023-10-14 | 16:14:52 | 127 | 58492.127 | 11.7168 | 2.4999 | 774.96 | 12.07 | 12.21 | 77.6 | 8.28 | 25.99 | 5.3 | 306.772 | 25.99 | 13.11 | 1.87 | 14312.52 | 8.314 | 3.4685 | 0.0448 | 5.96 | 33.41 | 0.897 | 30.43 | 60 | 17 | 29.9568 | -99.9595 | 2.358 | 16 | 774.79 | 4.49 | 305 | 1.83 | 99999 | 99999 | 99999 | 16:15:08 | 105.4 | 5.5 | 24.57 | 0 | 0 | 0
2023-10-14 | 16:14:53 | 99 | 58493.099 | 11.734 | 2.5013 | 774.83 | 12.08 | 12.22 | 77.6 | 8.29 | 25.98 | 5.3 | 306.798 | 25.98 | 13.12 | 1.86 | 14324.49 | 8.326 | 3.4764 | 0.0449 | 5.96 | 33.38 | 0.899 | 30.43 | 60 | 17 | 29.9568 | -99.9595 | 2.359 | 16 | 774.7 | 4.52 | 305.04 | 1.83 | 99999 | 99999 | 99999 | 16:15:09 | 105.4 | 5.5 | 24.58 | 0 | 0 | 0
2023-10-14 | 16:14:54 | 134 | 58494.134 | 11.7505 | 2.503 | 774.67 | 12.03 | 12.17 | 77.5 | 8.22 | 25.98 | 5.3 | 306.762 | 25.98 | 13.11 | 1.85 | 14260.97 | 8.34 | 3.4804 | 0.0449 | 5.97 | 33.43 | 0.9 | 30.43 | 61 | 17 | 29.9567 | -99.9595 | 2.361 | 16 | 774.51 | 4.54 | 305.01 | 1.82 | 99999 | 99999 | 99999 | 16:15:10 | 105.4 | 5.5 | 24.58 | 0 | 0 | 0
2023-10-14 | 16:14:55 | 119 | 58495.119 | 11.7672 | 2.5046 | 774.53 | 12.01 | 12.15 | 77.5 | 8.2 | 25.97 | 5.3 | 306.756 | 25.97 | 13.11 | 1.85 | 14244.48 | 8.353 | 3.4883 | 0.045 | 5.97 | 33.49 | 0.902 | 30.43 | 61 | 17 | 29.9567 | -99.9594 | 2.362 | 16 | 774.42 | 4.57 | 305.05 | 1.83 | 99999 | 99999 | 99999 | 16:15:11 | 105.4 | 5.5 | 24.59 | 0 | 0 | 0
2023-10-14 | 16:14:56 | 122 | 58496.122 | 11.7841 | 2.5065 | 774.35 | 11.99 | 12.13 | 77.5 | 8.18 | 25.96 | 5.3 | 306.755 | 25.96 | 13.08 | 1.86 | 14228.74 | 8.37 | 3.4843 | 0.045 | 5.98 | 33.51 | 0.901 | 30.43 | 61 | 17 | 29.9567 | -99.9594 | 2.364 | 16 | 774.24 | 4.62 | 304.85 | 1.82 | 99999 | 99999 | 99999 | 16:15:12 | 105.4 | 5.5 | 24.59 | 0 | 0 | 0
2023-10-14 | 16:14:57 | 140 | 58497.14 | 11.8014 | 2.5086 | 774.16 | 11.97 | 12.11 | 77.5 | 8.16 | 25.96 | 5.3 | 306.755 | 25.96 | 13.06 | 1.87 | 14213.2 | 8.387 | 3.4843 | 0.045 | 5.99 | 33.5 | 0.901 | 30.43 | 61 | 17 | 29.9566 | -99.9593 | 2.367 | 16 | 773.96 | 4.65 | 304.89 | 1.86 | 99999 | 99999 | 99999 | 16:15:13 | 105.5 | 5.5 | 24.6 | 0 | 0 | 0
2023-10-14 | 16:14:58 | 174 | 58498.174 | 11.8166 | 2.5108 | 773.95 | 11.92 | 12.06 | 77.6 | 8.13 | 25.95 | 5.3 | 306.725 | 25.95 | 13.04 | 1.87 | 14188.11 | 8.406 | 3.4724 | 0.0449 | 5.99 | 33.46 | 0.898 | 30.43 | 61 | 17 | 29.9566 | -99.9593 | 2.369 | 16 | 773.78 | 4.72 | 304.83 | 1.87 | 99999 | 99999 | 99999 | 16:15:14 | 105.5 | 5.5 | 24.6 | 0 | 0 | 0
2023-10-14 | 16:14:59 | 86 | 58499.086 | 11.834 | 2.5136 | 773.7 | 11.9 | 12.04 | 77.7 | 8.13 | 25.95 | 5.3 | 306.731 | 25.95 | 13 | 1.9 | 14192.23 | 8.428 | 3.4606 | 0.0447 | 6 | 33.37 | 0.895 | 30.43 | 61 | 17 | 29.9566 | -99.9592 | 2.371 | 16 | 773.59 | 4.75 | 304.73 | 1.86 | 99999 | 99999 | 99999 | 16:15:15 | 105.5 | 5.5 | 24.61 | 0 | 0 | 0
2023-10-14 | 16:15:00 | 133 | 58500.133 | 11.8501 | 2.5161 | 773.47 | 11.89 | 12.03 | 77.7 | 8.12 | 25.94 | 5.3 | 306.747 | 25.94 | 12.98 | 1.91 | 14186.95 | 8.449 | 3.4566 | 0.0447 | 6.01 | 33.32 | 0.894 | 30.43 | 61 | 17 | 29.9565 | -99.9592 | 2.374 | 16 | 773.32 | 4.79 | 304.68 | 1.89 | 99999 | 99999 | 99999 | 16:15:16 | 105.5 | 5.5 | 24.61 | 0 | 0 | 0
2023-10-14 | 16:15:01 | 97 | 58501.097 | 11.8671 | 2.5185 | 773.24 | 11.83 | 11.97 | 77.8 | 8.08 | 25.94 | 5.3 | 306.708 | 25.94 | 12.95 | 1.94 | 14152.72 | 8.47 | 3.4606 | 0.0448 | 6.02 | 33.33 | 0.895 | 30.43 | 61 | 17 | 29.9565 | -99.9591 | 2.377 | 16 | 773.04 | 4.85 | 304.69 | 1.93 | 99999 | 99999 | 99999 | 16:15:17 | 105.5 | 5.5 | 24.62 | 0 | 0 | 0
2023-10-14 | 16:15:02 | 119 | 58502.119 | 11.8849 | 2.5214 | 772.98 | 11.84 | 11.98 | 78 | 8.13 | 25.93 | 5.3 | 306.748 | 25.93 | 12.91 | 1.98 | 14203.9 | 8.494 | 3.4724 | 0.0449 | 6.03 | 33.4 | 0.898 | 30.43 | 61 | 17 | 99999 | 99999 | 99999 | 99999 | 99999 | 99999 | 99999 | 99999 | 99999 | 99999 | 99999 | 99999:99999:99999 | 99999 | 99999 | 99999 | 99999 | 99999 | 99999
2023-10-14 | 16:15:03 | 184 | 58503.184 | 11.9005 | 2.5232 | 772.81 | 11.82 | 11.96 | 78.1 | 8.13 | 25.93 | 5.3 | 306.746 | 25.93 | 12.9 | 1.98 | 14206.45 | 8.509 | 3.4764 | 0.045 | 6.04 | 33.47 | 0.899 | 30.43 | 61 | 17 | 29.9565 | -99.959 | 2.381 | 16 | 772.67 | 4.98 | 304.37 | 1.96 | 99999 | 99999 | 99999 | 16:15:19 | 105.5 | 5.5 | 24.63 | 0 | 0 | 0
2023-10-14 | 16:15:04 | 124 | 58504.124 | 11.9167 | 2.5246 | 772.68 | 11.81 | 11.95 | 78.2 | 8.14 | 25.93 | 5.3 | 306.75 | 25.93 | 12.89 | 1.98 | 14217.76 | 8.521 | 3.4804 | 0.045 | 6.04 | 33.5 | 0.9 | 30.43 | 61 | 17 | 29.9564 | -99.959 | 2.382 | 16 | 772.58 | 5.05 | 304.17 | 1.94 | 99999 | 99999 | 99999 | 16:15:20 | 105.5 | 5.5 | 24.63 | 0 | 0 | 0
2023-10-14 | 16:15:05 | 96 | 58505.096 | 11.9342 | 2.526 | 772.55 | 11.82 | 11.96 | 78.3 | 8.17 | 25.92 | 5.3 | 306.775 | 25.92 | 12.86 | 1.95 | 14248.13 | 8.533 | 3.4804 | 0.0451 | 6.04 | 33.52 | 0.9 | 30.43 | 61 | 17 | 29.9564 | -99.9589 | 2.384 | 16 | 772.4 | 5.1 | 304.25 | 1.89 | 99999 | 99999 | 99999 | 16:15:21 | 105.5 | 5.5 | 24.64 | 0 | 0 | 0
2023-10-14 | 16:15:06 | 145 | 58506.145 | 11.9507 | 2.5278 | 772.39 | 11.8 | 11.94 | 78.4 | 8.17 | 25.92 | 5.3 | 306.772 | 25.92 | 12.86 | 1.94 | 14250.44 | 8.547 | 3.4645 | 0.0449 | 6.05 | 33.47 | 0.896 | 30.43 | 61 | 17 | 29.9564 | -99.9589 | 2.386 | 16 | 772.21 | 5.17 | 304.2 | 1.9 | 99999 | 99999 | 99999 | 16:15:22 | 105.5 | 5.5 | 24.64 | 0 | 0 | 0
2023-10-14 | 16:15:07 | 132 | 58507.132 | 11.9677 | 2.5297 | 772.21 | 11.79 | 11.93 | 78.5 | 8.18 | 25.91 | 5.3 | 306.782 | 25.91 | 12.85 | 1.93 | 14262.64 | 8.563 | 3.4527 | 0.0447 | 6.06 | 33.37 | 0.893 | 30.43 | 61 | 17 | 29.9564 | -99.9588 | 2.388 | 16 | 772.03 | 5.21 | 304.1 | 1.9 | 99999 | 99999 | 99999 | 16:15:23 | 105.5 | 5.5 | 24.65 | 0 | 0 | 0
2023-10-14 | 16:15:08 | 151 | 58508.151 | 11.9843 | 2.5321 | 771.99 | 11.79 | 11.93 | 78.6 | 8.2 | 25.91 | 5.3 | 306.806 | 25.91 | 12.82 | 1.93 | 14285.13 | 8.583 | 3.4487 | 0.0447 | 6.06 | 33.31 | 0.892 | 30.43 | 61 | 17 | 29.9563 | -99.9588 | 2.39 | 16 | 771.84 | 5.29 | 304.16 | 1.89 | 99999 | 99999 | 99999 | 16:15:24 | 105.5 | 5.5 | 24.65 | 0 | 0 | 0
2023-10-14 | 16:15:09 | 153 | 58509.153 | 11.9998 | 2.5347 | 771.75 | 11.74 | 11.88 | 78.7 | 8.17 | 25.9 | 5.3 | 306.78 | 25.9 | 12.81 | 1.96 | 14260.15 | 8.605 | 3.4289 | 0.0444 | 6.07 | 33.23 | 0.887 | 30.43 | 61 | 17 | 29.9563 | -99.9588 | 2.392 | 16 | 771.66 | 5.35 | 304.38 | 1.93 | 99999 | 99999 | 99999 | 16:15:25 | 105.5 | 5.5 | 24.66 | 0 | 0 | 0
2023-10-14 | 16:15:10 | 78 | 58510.078 | 12.0173 | 2.5373 | 771.51 | 11.79 | 11.93 | 78.8 | 8.23 | 25.9 | 5.3 | 306.861 | 25.9 | 12.81 | 2 | 14330.9 | 8.627 | 3.4171 | 0.0443 | 6.08 | 33.11 | 0.884 | 30.43 | 61 | 17 | 29.9563 | -99.9587 | 2.395 | 16 | 771.39 | 5.34 | 304.7 | 1.97 | 99999 | 99999 | 99999 | 16:15:26 | 105.5 | 5.5 | 24.66 | 0 | 0 | 0
2023-10-14 | 16:15:11 | 131 | 58511.131 | 12.0345 | 2.5395 | 771.31 | 11.96 | 12.1 | 78.9 | 8.42 | 25.89 | 5.3 | 307.067 | 25.89 | 12.82 | 2.01 | 14517.39 | 8.646 | 3.4171 | 0.0443 | 6.09 | 33.07 | 0.884 | 30.43 | 61 | 17 | 29.9563 | -99.9587 | 2.397 | 16 | 771.2 | 5.35 | 305.06 | 1.96 | 99999 | 99999 | 99999 | 16:15:27 | 105.5 | 5.6 | 24.67 | 0 | 0 | 0
2023-10-14 | 16:15:12 | 163 | 58512.163 | 12.051 | 2.5411 | 771.16 | 12.08 | 12.22 | 79 | 8.55 | 25.89 | 5.3 | 307.213 | 25.89 | 12.83 | 2 | 14656.06 | 8.66 | 3.4329 | 0.0445 | 6.09 | 33.14 | 0.888 | 30.43 | 61 | 17 | 29.9562 | -99.9587 | 2.399 | 16 | 771.02 | 5.36 | 305.84 | 1.96 | 99999 | 99999 | 99999 | 16:15:28 | 105.5 | 5.6 | 24.67 | 0 | 0 | 0
2023-10-14 | 16:15:13 | 151 | 58513.151 | 12.0671 | 2.5428 | 771.01 | 12.15 | 12.29 | 79.1 | 8.64 | 25.88 | 5.3 | 307.305 | 25.88 | 12.89 | 1.98 | 14746.58 | 8.674 | 3.4369 | 0.0446 | 6.1 | 33.22 | 0.889 | 30.43 | 61 | 17 | 29.9562 | -99.9586 | 2.4 | 16 | 770.93 | 5.34 | 306.1 | 1.97 | 99999 | 99999 | 99999 | 16:15:29 | 105.5 | 5.6 | 24.67 | 0 | 0 | 0
2023-10-14 | 16:15:14 | 115 | 58514.115 | 12.0843 | 2.5444 | 770.86 | 12.17 | 12.31 | 79 | 8.64 | 25.88 | 5.3 | 307.344 | 25.88 | 12.9 | 1.97 | 14750.23 | 8.688 | 3.4448 | 0.0447 | 6.1 | 33.27 | 0.891 | 30.43 | 61 | 17 | 29.9562 | -99.9586 | 2.402 | 16 | 770.74 | 5.33 | 306.43 | 1.96 | 99999 | 99999 | 99999 | 16:15:30 | 105.5 | 5.6 | 24.68 | 0 | 0 | 0
2023-10-14 | 16:15:15 | 149 | 58515.149 | 12.1011 | 2.5464 | 770.68 | 11.98 | 12.12 | 79 | 8.46 | 25.87 | 5.3 | 307.16 | 25.87 | 12.9 | 1.99 | 14567.41 | 8.705 | 3.4448 | 0.0447 | 6.11 | 33.31 | 0.891 | 30.43 | 61 | 17 | 29.9561 | -99.9586 | 2.404 | 16 | 770.56 | 5.32 | 306.58 | 2 | 99999 | 99999 | 99999 | 16:15:31 | 105.5 | 5.6 | 24.68 | 0 | 0 | 0
2023-10-14 | 16:15:16 | 157 | 58516.157 | 12.1165 | 2.5486 | 770.47 | 11.91 | 12.05 | 79.1 | 8.41 | 25.87 | 5.3 | 307.108 | 25.87 | 12.9 | 2.02 | 14521.89 | 8.724 | 3.4329 | 0.0446 | 6.12 | 33.27 | 0.888 | 30.43 | 61 | 17 | 29.9561 | -99.9585 | 2.407 | 16 | 770.29 | 5.26 | 307.05 | 2.04 | 99999 | 99999 | 99999 | 16:15:32 | 105.5 | 5.6 | 24.69 | 0 | 0 | 0
2023-10-14 | 16:15:17 | 84 | 58517.084 | 12.1345 | 2.5513 | 770.23 | 12.02 | 12.16 | 79.1 | 8.51 | 25.86 | 5.3 | 307.254 | 25.86 | 12.93 | 2.06 | 14633.75 | 8.746 | 3.4171 | 0.0444 | 6.13 | 33.17 | 0.884 | 30.43 | 61 | 17 | 29.9561 | -99.9585 | 2.41 | 16 | 770.01 | 5.2 | 307.18 | 2.07 | 99999 | 99999 | 99999 | 16:15:33 | 105.5 | 5.6 | 24.69 | 0 | 0 | 0
2023-10-14 | 16:15:18 | 164 | 58518.164 | 12.1498 | 2.5539 | 769.99 | 11.92 | 12.06 | 79 | 8.4 | 25.86 | 5.3 | 307.173 | 25.86 | 12.91 | 2.07 | 14522.02 | 8.769 | 3.3933 | 0.0441 | 6.13 | 33.02 | 0.878 | 30.43 | 61 | 17 | 29.9561 | -99.9584 | 2.413 | 16 | 769.74 | 5.22 | 306.72 | 2.11 | 99999 | 99999 | 99999 | 16:15:34 | 105.5 | 5.6 | 24.69 | 0 | 0 | 0
2023-10-14 | 16:15:19 | 82 | 58519.082 | 12.1673 | 2.5566 | 769.74 | 11.76 | 11.9 | 79.1 | 8.26 | 25.85 | 5.3 | 307.029 | 25.85 | 12.89 | 2.1 | 14390.34 | 8.792 | 3.3933 | 0.0441 | 6.14 | 32.94 | 0.878 | 30.43 | 61 | 17 | 29.9561 | -99.9584 | 2.415 | 16 | 769.55 | 5.16 | 306.39 | 2.11 | 99999 | 99999 | 99999 | 16:15:35 | 105.5 | 5.6 | 24.7 | 0 | 0 | 0
2023-10-14 | 16:15:20 | 132 | 58520.132 | 12.1849 | 2.5589 | 769.53 | 11.68 | 11.82 | 79.2 | 8.2 | 25.85 | 5.3 | 306.967 | 25.85 | 12.85 | 2.11 | 14335.63 | 8.811 | 3.4052 | 0.0443 | 6.15 | 32.99 | 0.881 | 30.43 | 61 | 17 | 29.9561 | -99.9584 | 2.417 | 16 | 769.37 | 5.1 | 306.05 | 2.1 | 99999 | 99999 | 99999 | 16:15:36 | 105.5 | 5.6 | 24.7 | 0 | 0 | 0
2023-10-14 | 16:15:21 | 186 | 58521.186 | 12.201 | 2.5613 | 769.31 | 11.63 | 11.77 | 79.3 | 8.17 | 25.84 | 5.3 | 306.938 | 25.84 | 12.83 | 2.11 | 14310.02 | 8.831 | 3.4171 | 0.0444 | 6.16 | 33.09 | 0.884 | 30.43 | 61 | 17 | 29.956 | -99.9583 | 2.42 | 16 | 769.09 | 5.08 | 305.68 | 2.13 | 99999 | 99999 | 99999 | 16:15:37 | 105.5 | 5.6 | 24.71 | 0 | 0 | 0
2023-10-14 | 16:15:22 | 150 | 58522.15 | 12.2174 | 2.5636 | 769.1 | 11.62 | 11.76 | 79.3 | 8.16 | 25.84 | 5.3 | 306.951 | 25.84 | 12.82 | 2.14 | 14304.32 | 8.85 | 3.421 | 0.0445 | 6.17 | 33.16 | 0.885 | 30.43 | 61 | 17 | 29.956 | -99.9583 | 2.422 | 16 | 768.91 | 5.05 | 305.18 | 2.17 | 99999 | 99999 | 99999 | 16:15:38 | 105.5 | 5.6 | 24.71 | 0 | 0 | 0
2023-10-14 | 16:15:23 | 136 | 58523.136 | 12.2336 | 2.5661 | 768.87 | 11.62 | 11.76 | 79.3 | 8.16 | 25.83 | 5.3 | 306.977 | 25.83 | 12.81 | 2.17 | 14308.6 | 8.871 | 3.4329 | 0.0446 | 6.17 | 33.23 | 0.888 | 30.43 | 61 | 17 | 29.956 | -99.9582 | 2.425 | 16 | 768.64 | 5.01 | 304.73 | 2.21 | 99999 | 99999 | 99999 | 16:15:39 | 105.5 | 5.6 | 24.72 | 0 | 0 | 0
2023-10-14 | 16:15:24 | 106 | 58524.106 | 12.25 | 2.5683 | 768.67 | 11.67 | 11.81 | 79.3 | 8.21 | 25.83 | 5.3 | 307.054 | 25.83 | 12.81 | 2.2 | 14360.4 | 8.89 | 3.421 | 0.0445 | 6.18 | 33.24 | 0.885 | 30.43 | 61 | 17 | 29.956 | -99.9582 | 2.427 | 16 | 768.45 | 4.96 | 304.24 | 2.24 | 99999 | 99999 | 99999 | 16:15:40 | 105.5 | 5.6 | 24.72 | 0 | 0 | 0
2023-10-14 | 16:15:25 | 92 | 58525.092 | 12.2675 | 2.5707 | 768.45 | 11.64 | 11.78 | 79.3 | 8.18 | 25.83 | 5.3 | 307.047 | 25.83 | 12.79 | 2.21 | 14335.63 | 8.91 | 3.4131 | 0.0444 | 6.19 | 33.17 | 0.883 | 30.43 | 61 | 17 | 29.956 | -99.9581 | 2.43 | 16 | 768.18 | 4.94 | 303.78 | 2.28 | 99999 | 99999 | 99999 | 16:15:41 | 105.5 | 5.6 | 24.73 | 0 | 0 | 0
2023-10-14 | 16:15:26 | 141 | 58526.141 | 12.2837 | 2.5728 | 768.25 | 11.68 | 11.82 | 79.2 | 8.2 | 25.82 | 5.3 | 307.113 | 25.82 | 12.78 | 2.22 | 14359.49 | 8.928 | 3.3973 | 0.0442 | 6.2 | 33.08 | 0.879 | 30.43 | 61 | 17 | 29.956 | -99.9581 | 2.432 | 16 | 768 | 4.94 | 302.94 | 2.24 | 99999 | 99999 | 99999 | 16:15:42 | 105.5 | 5.6 | 24.73 | 0 | 0 | 0
2023-10-14 | 16:15:27 | 114 | 58527.114 | 12.2999 | 2.5749 | 768.06 | 11.75 | 11.89 | 79.2 | 8.27 | 25.81 | 5.3 | 307.21 | 25.81 | 12.78 | 2.21 | 14430.6 | 8.946 | 3.4013 | 0.0443 | 6.2 | 33.04 | 0.88 | 30.43 | 61 | 17 | 29.9559 | -99.958 | 2.434 | 16 | 767.81 | 4.93 | 302.83 | 2.24 | 99999 | 99999 | 99999 | 16:15:43 | 105.6 | 5.6 | 24.74 | 0 | 0 | 0
2023-10-14 | 16:15:28 | 84 | 58528.084 | 12.3176 | 2.5766 | 767.91 | 11.98 | 12.12 | 79.1 | 8.47 | 25.81 | 5.3 | 307.475 | 25.81 | 12.81 | 2.17 | 14638.7 | 8.959 | 3.4052 | 0.0443 | 6.21 | 33.08 | 0.881 | 30.43 | 61 | 17 | 29.9559 | -99.958 | 2.436 | 16 | 767.63 | 4.93 | 302.41 | 2.24 | 99999 | 99999 | 99999 | 16:15:44 | 105.6 | 5.6 | 24.74 | 0 | 0 | 0
2023-10-14 | 16:15:29 | 150 | 58529.15 | 12.3338 | 2.5783 | 767.75 | 12.16 | 12.3 | 79.1 | 8.65 | 25.8 | 5.3 | 307.687 | 25.8 | 12.82 | 2.15 | 14819.07 | 8.974 | 3.4054 | 0.0444 | 6.21 | 33.1 | 0.881 | 30.45 | 61 | 17 | 29.9559 | -99.9579 | 2.437 | 16 | 767.54 | 4.93 | 301.71 | 2.18 | 99999 | 99999 | 99999 | 16:15:45 | 105.6 | 5.6 | 24.75 | 0 | 0 | 0
2023-10-14 | 16:15:30 | 119 | 58530.119 | 12.35 | 2.5805 | 767.55 | 12.14 | 12.28 | 79 | 8.61 | 25.8 | 5.3 | 307.689 | 25.8 | 12.83 | 2.13 | 14784.14 | 8.993 | 3.4058 | 0.0444 | 6.22 | 33.11 | 0.881 | 30.48 | 61 | 17 | 29.9559 | -99.9579 | 2.439 | 16 | 767.36 | 4.96 | 301.22 | 2.14 | 99999 | 99999 | 99999 | 16:15:46 | 105.6 | 5.6 | 24.75 | 0 | 0 | 0
2023-10-14 | 16:15:31 | 90 | 58531.09 | 12.3672 | 2.5828 | 767.34 | 12.06 | 12.2 | 79 | 8.53 | 25.79 | 5.3 | 307.626 | 25.79 | 12.81 | 2.12 | 14709.29 | 9.013 | 3.4022 | 0.0443 | 6.23 | 33.1 | 0.88 | 30.51 | 61 | 17 | 29.9558 | -99.9578 | 2.441 | 16 | 767.18 | 4.99 | 300.6 | 2.13 | 99999 | 99999 | 99999 | 16:15:47 | 105.6 | 5.6 | 24.76 | 0 | 0 | 0
2023-10-14 | 16:15:32 | 124 | 58532.124 | 12.3851 | 2.5851 | 767.13 | 11.89 | 12.03 | 78.9 | 8.35 | 25.79 | 5.3 | 307.467 | 25.79 | 12.77 | 2.14 | 14528.19 | 9.033 | 3.3945 | 0.0442 | 6.23 | 33.07 | 0.878 | 30.53 | 61 | 17 | 29.9558 | -99.9578 | 2.444 | 16 | 766.9 | 4.96 | 300.26 | 2.17 | 99999 | 99999 | 99999 | 16:15:48 | 105.6 | 5.6 | 24.77 | 0 | 0 | 0
2023-10-14 | 16:15:33 | 196 | 58533.196 | 12.4006 | 2.5875 | 766.91 | 11.68 | 11.82 | 79 | 8.16 | 25.78 | 5.3 | 307.265 | 25.78 | 12.71 | 2.16 | 14347.71 | 9.053 | 3.3827 | 0.0441 | 6.24 | 33 | 0.875 | 30.54 | 61 | 17 | 29.9558 | -99.9577 | 2.445 | 16 | 766.81 | 4.92 | 300.13 | 2.17 | 99999 | 99999 | 99999 | 16:15:49 | 105.6 | 5.6 | 24.77 | 0 | 0 | 0
2023-10-14 | 16:15:34 | 130 | 58534.13 | 12.4173 | 2.5898 | 766.7 | 11.55 | 11.69 | 79 | 8.04 | 25.77 | 5.3 | 307.149 | 25.77 | 12.67 | 2.2 | 14227.01 | 9.072 | 3.3748 | 0.044 | 6.25 | 32.93 | 0.873 | 30.54 | 61 | 17 | 29.9558 | -99.9576 | 2.447 | 16 | 766.63 | 4.97 | 299.64 | 2.18 | 99999 | 99999 | 99999 | 16:15:50 | 105.6 | 5.6 | 24.78 | 0 | 0 | 0
2023-10-14 | 16:15:35 | 132 | 58535.132 | 12.434 | 2.5916 | 766.53 | 11.52 | 11.66 | 79.1 | 8.03 | 25.77 | 5.3 | 307.136 | 25.77 | 12.64 | 2.2 | 14219.76 | 9.088 | 3.3867 | 0.0442 | 6.26 | 32.95 | 0.876 | 30.54 | 61 | 17 | 29.9557 | -99.9576 | 2.449 | 16 | 766.44 | 4.99 | 299.22 | 2.17 | 99999 | 99999 | 99999 | 16:15:51 | 105.6 | 5.6 | 24.78 | 0 | 0 | 0
2023-10-14 | 16:15:36 | 134 | 58536.134 | 12.4498 | 2.5933 | 766.38 | 11.52 | 11.66 | 79.1 | 8.03 | 25.76 | 5.3 | 307.153 | 25.76 | 12.63 | 2.19 | 14222.54 | 9.101 | 3.3985 | 0.0443 | 6.26 | 33.05 | 0.879 | 30.54 | 61 | 17 | 29.9557 | -99.9575 | 2.451 | 16 | 766.26 | 5.05 | 299.02 | 2.17 | 99999 | 99999 | 99999 | 16:15:52 | 105.6 | 5.6 | 24.79 | 0 | 0 | 0
2023-10-14 | 16:15:37 | 83 | 58537.083 | 12.4676 | 2.5948 | 766.24 | 11.51 | 11.65 | 79.1 | 8.02 | 25.75 | 5.3 | 307.158 | 25.75 | 12.61 | 2.17 | 14215.59 | 9.114 | 3.4025 | 0.0444 | 6.27 | 33.12 | 0.88 | 30.54 | 61 | 17 | 29.9557 | -99.9575 | 2.453 | 16 | 766.08 | 5 | 298.94 | 2.17 | 99999 | 99999 | 99999 | 16:15:53 | 105.6 | 5.6 | 24.8 | 0 | 0 | 0
2023-10-14 | 16:15:38 | 151 | 58538.151 | 12.4839 | 2.5964 | 766.09 | 11.49 | 11.63 | 79.3 | 8.03 | 25.75 | 5.3 | 307.154 | 25.75 | 12.6 | 2.13 | 14235.7 | 9.127 | 3.4025 | 0.0444 | 6.27 | 33.14 | 0.88 | 30.54 | 61 | 17 | 29.9557 | -99.9574 | 2.455 | 16 | 765.9 | 5.04 | 298.25 | 2.17 | 99999 | 99999 | 99999 | 16:15:54 | 105.6 | 5.7 | 24.8 | 0 | 0 | 0
2023-10-14 | 16:15:39 | 125 | 58539.125 | 12.5008 | 2.5984 | 765.91 | 11.46 | 11.6 | 79.3 | 8 | 25.74 | 5.3 | 307.142 | 25.74 | 12.59 | 2.1 | 14210.38 | 9.144 | 3.3985 | 0.0444 | 6.28 | 33.13 | 0.879 | 30.54 | 61 | 17 | 29.9557 | -99.9574 | 2.457 | 16 | 765.71 | 5.07 | 297.77 | 2.13 | 99999 | 99999 | 99999 | 16:15:55 | 105.6 | 5.7 | 24.81 | 0 | 0 | 0
2023-10-14 | 16:15:40 | 143 | 58540.143 | 12.5173 | 2.6007 | 765.7 | 11.44 | 11.58 | 79.4 | 8 | 25.74 | 5.3 | 307.145 | 25.74 | 12.56 | 2.11 | 14213.34 | 9.163 | 3.3827 | 0.0442 | 6.28 | 33.06 | 0.875 | 30.54 | 61 | 17 | 29.9556 | -99.9573 | 2.459 | 16 | 765.53 | 5.1 | 297.04 | 2.14 | 99999 | 99999 | 99999 | 16:15:56 | 105.6 | 5.7 | 24.81 | 0 | 0 | 0
2023-10-14 | 16:15:41 | 131 | 58541.131 | 12.5337 | 2.6029 | 765.5 | 11.46 | 11.6 | 79.5 | 8.04 | 25.73 | 5.3 | 307.189 | 25.73 | 12.55 | 2.13 | 14254.35 | 9.181 | 3.3629 | 0.0439 | 6.29 | 32.92 | 0.87 | 30.54 | 61 | 17 | 29.9556 | -99.9573 | 2.462 | 16 | 765.26 | 5.12 | 296.28 | 2.17 | 99999 | 99999 | 99999 | 16:15:57 | 105.6 | 5.7 | 24.82 | 0 | 0 | 0
2023-10-14 | 16:15:42 | 117 | 58542.117 | 12.5507 | 2.605 | 765.31 | 11.66 | 11.8 | 79.5 | 8.24 | 25.73 | 5.3 | 307.427 | 25.73 | 12.57 | 2.15 | 14450.59 | 9.198 | 3.3629 | 0.0439 | 6.3 | 32.85 | 0.87 | 30.54 | 61 | 17 | 29.9556 | -99.9572 | 2.464 | 16 | 765.08 | 5.15 | 295.21 | 2.21 | 99999 | 99999 | 99999 | 16:15:58 | 105.6 | 5.7 | 24.82 | 0 | 0 | 0
2023-10-14 | 16:15:43 | 136 | 58543.136 | 12.5672 | 2.607 | 765.13 | 11.74 | 11.88 | 79.5 | 8.31 | 25.72 | 5.3 | 307.534 | 25.72 | 12.57 | 2.16 | 14531.73 | 9.215 | 3.3788 | 0.0442 | 6.3 | 32.92 | 0.874 | 30.54 | 61 | 17 | 29.9556 | -99.9572 | 2.466 | 16 | 764.89 | 5.19 | 294.63 | 2.21 | 99999 | 99999 | 99999 | 16:15:59 | 105.6 | 5.7 | 24.83 | 0 | 0 | 0
2023-10-14 | 16:15:44 | 123 | 58544.123 | 12.5844 | 2.6089 | 764.95 | 11.59 | 11.73 | 79.5 | 8.17 | 25.72 | 5.3 | 307.392 | 25.72 | 12.56 | 2.16 | 14389.64 | 9.232 | 3.3946 | 0.0444 | 6.31 | 33.05 | 0.878 | 30.54 | 61 | 17 | 29.9556 | -99.9571 | 2.468 | 16 | 764.71 | 5.15 | 294.2 | 2.2 | 99999 | 99999 | 99999 | 16:16:00 | 105.6 | 5.7 | 24.83 | 0 | 0 | 0
2023-10-14 | 16:15:45 | 157 | 58545.157 | 12.6011 | 2.6111 | 764.75 | 11.44 | 11.58 | 79.5 | 8.02 | 25.71 | 5.3 | 307.253 | 25.71 | 12.53 | 2.15 | 14249.16 | 9.25 | 3.3946 | 0.0444 | 6.32 | 33.12 | 0.878 | 30.54 | 61 | 17 | 29.9556 | -99.9571 | 2.47 | 16 | 764.53 | 5.15 | 293.58 | 2.17 | 99999 | 99999 | 99999 | 16:16:01 | 105.6 | 5.7 | 24.84 | 0 | 0 | 0
2023-10-14 | 16:15:46 | 159 | 58546.159 | 12.6173 | 2.6133 | 764.55 | 11.35 | 11.49 | 79.6 | 7.95 | 25.71 | 5.3 | 307.179 | 25.71 | 12.49 | 2.13 | 14185.01 | 9.268 | 3.3985 | 0.0445 | 6.32 | 33.14 | 0.879 | 30.54 | 61 | 17 | 29.9556 | -99.957 | 2.472 | 16 | 764.35 | 5.16 | 293.19 | 2.14 | 99999 | 99999 | 99999 | 16:16:02 | 105.6 | 5.7 | 24.84 | 0 | 0 | 0
2023-10-14 | 16:15:47 | 131 | 58547.131 | 12.6343 | 2.6154 | 764.36 | 11.31 | 11.45 | 79.7 | 7.93 | 25.7 | 5.3 | 307.158 | 25.7 | 12.46 | 2.12 | 14168.45 | 9.285 | 3.3867 | 0.0443 | 6.33 | 33.12 | 0.876 | 30.54 | 61 | 17 | 29.9556 | -99.957 | 2.474 | 15 | 764.17 | 5.15 | 292.83 | 2.09 | 99999 | 99999 | 99999 | 16:16:03 | 105.6 | 5.7 | 24.84 | 0 | 0 | 0
2023-10-14 | 16:15:48 | 149 | 58548.149 | 12.6512 | 2.6174 | 764.18 | 11.26 | 11.4 | 79.8 | 7.9 | 25.7 | 5.3 | 307.124 | 25.7 | 12.41 | 2.09 | 14142.18 | 9.302 | 3.3906 | 0.0444 | 6.34 | 33.09 | 0.877 | 30.54 | 61 | 17 | 29.9555 | -99.957 | 2.476 | 15 | 763.98 | 5.09 | 292.97 | 2.1 | 99999 | 99999 | 99999 | 16:16:04 | 105.6 | 5.7 | 24.85 | 0 | 0 | 0
2023-10-14 | 16:15:49 | 167 | 58549.167 | 12.6671 | 2.6195 | 763.98 | 11.21 | 11.35 | 80 | 7.89 | 25.69 | 5.3 | 307.093 | 25.69 | 12.35 | 2.09 | 14134.2 | 9.32 | 3.3827 | 0.0443 | 6.34 | 33.09 | 0.875 | 30.54 | 61 | 17 | 29.9555 | -99.9569 | 2.478 | 15 | 763.8 | 5.09 | 293.08 | 2.11 | 99999 | 99999 | 99999 | 16:16:05 | 105.6 | 5.7 | 24.85 | 0 | 0 | 0
2023-10-14 | 16:15:50 | 116 | 58550.116 | 12.6841 | 2.6215 | 763.8 | 11.22 | 11.36 | 80.2 | 7.94 | 25.69 | 5.3 | 307.125 | 25.69 | 12.3 | 2.08 | 14182.91 | 9.336 | 3.3867 | 0.0443 | 6.35 | 33.08 | 0.876 | 30.54 | 61 | 17 | 29.9555 | -99.9569 | 2.48 | 15 | 763.62 | 5.1 | 293.22 | 2.07 | 99999 | 99999 | 99999 | 16:16:06 | 105.6 | 5.7 | 24.85 | 0 | 0 | 0
2023-10-14 | 16:15:51 | 141 | 58551.141 | 12.7002 | 2.6237 | 763.6 | 11.19 | 11.33 | 80.4 | 7.94 | 25.68 | 5.3 | 307.115 | 25.68 | 12.24 | 2.07 | 14193.82 | 9.354 | 3.3867 | 0.0444 | 6.36 | 33.1 | 0.876 | 30.54 | 61 | 17 | 29.9555 | -99.9569 | 2.482 | 16 | 763.44 | 5.08 | 293.4 | 2.07 | 99999 | 99999 | 99999 | 16:16:07 | 105.6 | 5.7 | 24.86 | 0 | 0 | 0
2023-10-14 | 16:15:52 | 106 | 58552.106 | 12.7176 | 2.6255 | 763.44 | 11.23 | 11.37 | 80.6 | 8.02 | 25.67 | 5.3 | 307.177 | 25.67 | 12.2 | 2.05 | 14270.97 | 9.368 | 3.3906 | 0.0444 | 6.36 | 33.12 | 0.877 | 30.54 | 61 | 17 | 29.9555 | -99.9568 | 2.484 | 16 | 763.26 | 5.03 | 293.85 | 2.03 | 99999 | 99999 | 99999 | 16:16:08 | 105.6 | 5.7 | 24.86 | 0 | 0 | 0
2023-10-14 | 16:15:53 | 146 | 58553.146 | 12.7346 | 2.627 | 763.3 | 11.24 | 11.38 | 80.9 | 8.08 | 25.67 | 5.3 | 307.203 | 25.67 | 12.16 | 2.02 | 14337.12 | 9.381 | 3.3788 | 0.0443 | 6.37 | 33.09 | 0.874 | 30.54 | 61 | 17 | 29.9554 | -99.9568 | 2.485 | 16 | 763.16 | 5.01 | 294.03 | 2 | 99999 | 99999 | 99999 | 16:16:09 | 105.6 | 5.7 | 24.87 | 0 | 0 | 0
2023-10-14 | 16:15:54 | 166 | 58554.166 | 12.7507 | 2.6286 | 763.15 | 11.43 | 11.57 | 81.1 | 8.3 | 25.66 | 5.3 | 307.426 | 25.66 | 12.18 | 1.99 | 14560.77 | 9.395 | 3.3748 | 0.0442 | 6.37 | 33.04 | 0.873 | 30.54 | 61 | 17 | 29.9554 | -99.9567 | 2.487 | 15 | 762.98 | 5.07 | 294.36 | 1.97 | 99999 | 99999 | 99999 | 16:16:10 | 105.6 | 5.7 | 24.87 | 0 | 0 | 0
2023-10-14 | 16:15:55 | 131 | 58555.131 | 12.7671 | 2.6304 | 762.99 | 11.64 | 11.78 | 81.2 | 8.53 | 25.65 | 5.3 | 307.671 | 25.65 | 12.19 | 1.99 | 14789.16 | 9.41 | 3.3827 | 0.0443 | 6.38 | 33.06 | 0.875 | 30.54 | 61 | 17 | 29.9554 | -99.9567 | 2.489 | 16 | 762.8 | 5.02 | 294.47 | 1.96 | 99999 | 99999 | 99999 | 16:16:11 | 105.6 | 5.7 | 24.88 | 0 | 0 | 0
2023-10-14 | 16:15:56 | 118 | 58556.118 | 12.7842 | 2.6325 | 762.8 | 11.72 | 11.86 | 81.3 | 8.62 | 25.65 | 5.3 | 307.779 | 25.65 | 12.22 | 1.99 | 14891.04 | 9.428 | 3.3906 | 0.0444 | 6.39 | 33.13 | 0.877 | 30.54 | 61 | 17 | 29.9554 | -99.9567 | 2.491 | 16 | 762.62 | 4.98 | 294.71 | 1.96 | 99999 | 99999 | 99999 | 16:16:12 | 105.6 | 5.7 | 24.88 | 0 | 0 | 0
2023-10-14 | 16:15:57 | 141 | 58557.141 | 12.8011 | 2.635 | 762.57 | 11.75 | 11.89 | 81.3 | 8.65 | 25.64 | 5.3 | 307.838 | 25.64 | 12.24 | 2.01 | 14925.53 | 9.45 | 3.3827 | 0.0444 | 6.39 | 33.13 | 0.875 | 30.54 | 61 | 17 | 29.9554 | -99.9566 | 2.493 | 16 | 762.44 | 4.96 | 294.41 | 1.96 | 99999 | 99999 | 99999 | 16:16:13 | 105.6 | 5.7 | 24.88 | 0 | 0 | 0
2023-10-14 | 16:15:58 | 161 | 58558.161 | 12.8167 | 2.6372 | 762.37 | 11.51 | 11.65 | 81.3 | 8.42 | 25.64 | 5.3 | 307.602 | 25.64 | 12.24 | 2.03 | 14690.88 | 9.469 | 3.3708 | 0.0442 | 6.4 | 33.06 | 0.872 | 30.54 | 61 | 17 | 29.9554 | -99.9566 | 2.496 | 16 | 762.17 | 4.96 | 293.97 | 2.04 | 99999 | 99999 | 99999 | 16:16:14 | 105.6 | 5.7 | 24.89 | 0 | 0 | 0
2023-10-14 | 16:15:59 | 93 | 58559.093 | 12.835 | 2.6396 | 762.15 | 11.3 | 11.44 | 81.4 | 8.23 | 25.63 | 5.3 | 307.4 | 25.63 | 12.23 | 2.04 | 14507.21 | 9.489 | 3.3708 | 0.0442 | 6.41 | 33.02 | 0.872 | 30.54 | 61 | 17 | 29.9553 | -99.9565 | 2.497 | 16 | 762.07 | 4.9 | 293.97 | 2 | 99999 | 99999 | 99999 | 16:16:15 | 105.6 | 5.7 | 24.89 | 0 | 0 | 0
2023-10-14 | 16:16:00 | 191 | 58560.191 | 12.8501 | 2.6418 | 761.95 | 11.2 | 11.34 | 81.5 | 8.15 | 25.62 | 5.3 | 307.315 | 25.62 | 12.22 | 2.03 | 14431.65 | 9.508 | 3.3788 | 0.0443 | 6.42 | 33.06 | 0.874 | 30.54 | 61 | 17 | 29.9553 | -99.9565 | 2.499 | 16 | 761.89 | 4.9 | 293.75 | 2 | 99999 | 99999 | 99999 | 16:16:16 | 105.6 | 5.7 | 24.9 | 0 | 0 | 0
2023-10-14 | 16:16:01 | 101 | 58561.101 | 12.8674 | 2.6437 | 761.78 | 11.15 | 11.29 | 81.5 | 8.1 | 25.62 | 5.3 | 307.281 | 25.62 | 12.2 | 2.02 | 14386.35 | 9.523 | 3.3946 | 0.0446 | 6.42 | 33.16 | 0.878 | 30.54 | 61 | 17 | 29.9553 | -99.9564 | 2.501 | 16 | 761.71 | 4.86 | 293.56 | 1.97 | 99999 | 99999 | 99999 | 16:16:17 | 105.6 | 5.7 | 24.91 | 0 | 0 | 0
2023-10-14 | 16:16:02 | 134 | 58562.134 | 12.8836 | 2.6456 | 761.61 | 11.11 | 11.25 | 81.6 | 8.08 | 25.61 | 5.3 | 307.257 | 25.61 | 12.19 | 2.01 | 14368.7 | 9.539 | 3.4025 | 0.0447 | 6.43 | 33.26 | 0.88 | 30.54 | 61 | 17 | 29.9553 | -99.9564 | 2.502 | 16 | 761.62 | 4.88 | 293.14 | 1.96 | 99999 | 99999 | 99999 | 16:16:18 | 105.6 | 5.7 | 24.91 | 0 | 0 | 0
2023-10-14 | 16:16:03 | 106 | 58563.106 | 12.9008 | 2.6474 | 761.44 | 11.08 | 11.22 | 81.6 | 8.05 | 25.61 | 5.3 | 307.244 | 25.61 | 12.19 | 1.99 | 14342.89 | 9.555 | 3.3946 | 0.0446 | 6.43 | 33.27 | 0.878 | 30.54 | 61 | 17 | 29.9553 | -99.9563 | 2.504 | 16 | 761.44 | 4.88 | 293.21 | 1.96 | 99999 | 99999 | 99999 | 16:16:19 | 105.6 | 5.7 | 24.92 | 0 | 0 | 0
2023-10-14 | 16:16:04 | 139 | 58564.139 | 12.917 | 2.6496 | 761.24 | 11.05 | 11.19 | 81.7 | 8.04 | 25.6 | 5.3 | 307.235 | 25.6 | 12.16 | 2 | 14335.47 | 9.573 | 3.3827 | 0.0444 | 6.44 | 33.2 | 0.875 | 30.54 | 61 | 17 | 29.9552 | -99.9562 | 2.506 | 16 | 761.26 | 4.84 | 293.33 | 1.96 | 99999 | 99999 | 99999 | 16:16:20 | 105.6 | 5.7 | 24.92 | 0 | 0 | 0
2023-10-14 | 16:16:05 | 110 | 58565.11 | 12.934 | 2.6518 | 761.04 | 11.04 | 11.18 | 81.7 | 8.03 | 25.6 | 5.3 | 307.247 | 25.6 | 12.16 | 2.02 | 14329.58 | 9.591 | 3.3708 | 0.0443 | 6.45 | 33.11 | 0.872 | 30.54 | 61 | 17 | 29.9552 | -99.9562 | 2.508 | 16 | 761.08 | 4.81 | 293.4 | 1.96 | 99999 | 99999 | 99999 | 16:16:21 | 105.6 | 5.7 | 24.93 | 0 | 0 | 0
2023-10-14 | 16:16:06 | 135 | 58566.135 | 12.9506 | 2.654 | 760.84 | 11 | 11.14 | 81.7 | 7.99 | 25.59 | 5.3 | 307.227 | 25.59 | 12.15 | 2.04 | 14294.74 | 9.609 | 3.355 | 0.0441 | 6.45 | 33.01 | 0.868 | 30.54 | 61 | 17 | 29.9552 | -99.9562 | 2.511 | 16 | 760.8 | 4.72 | 293.36 | 2 | 99999 | 99999 | 99999 | 16:16:22 | 105.6 | 5.8 | 24.93 | 0 | 0 | 0
2023-10-14 | 16:16:07 | 131 | 58567.131 | 12.9668 | 2.656 | 760.66 | 11.08 | 11.22 | 81.8 | 8.09 | 25.59 | 5.3 | 307.334 | 25.59 | 12.15 | 2.05 | 14393.28 | 9.626 | 3.3511 | 0.0441 | 6.46 | 32.94 | 0.867 | 30.54 | 61 | 17 | 29.9552 | -99.9561 | 2.513 | 16 | 760.62 | 4.69 | 293.32 | 2 | 99999 | 99999 | 99999 | 16:16:23 | 105.6 | 5.8 | 24.94 | 0 | 0 | 0
2023-10-14 | 16:16:08 | 103 | 58568.103 | 12.9843 | 2.6582 | 760.46 | 11.25 | 11.39 | 81.8 | 8.25 | 25.58 | 5.3 | 307.541 | 25.58 | 12.18 | 2.06 | 14562.83 | 9.644 | 3.3511 | 0.0441 | 6.47 | 32.93 | 0.867 | 30.54 | 61 | 17 | 29.9552 | -99.9561 | 2.515 | 16 | 760.44 | 4.62 | 293.6 | 2 | 99999 | 99999 | 99999 | 16:16:24 | 105.6 | 5.8 | 24.94 | 0 | 0 | 0
2023-10-14 | 16:16:09 | 152 | 58569.152 | 13.001 | 2.6604 | 760.26 | 11.28 | 11.42 | 81.8 | 8.28 | 25.58 | 5.3 | 307.596 | 25.58 | 12.2 | 2.06 | 14596.1 | 9.663 | 3.359 | 0.0442 | 6.47 | 32.97 | 0.869 | 30.54 | 61 | 17 | 29.9552 | -99.9561 | 2.517 | 16 | 760.26 | 4.57 | 293.53 | 2 | 99999 | 99999 | 99999 | 16:16:25 | 105.6 | 5.8 | 24.94 | 0 | 0 | 0
2023-10-14 | 16:16:10 | 153 | 58570.153 | 13.0177 | 2.6627 | 760.05 | 11.14 | 11.28 | 81.7 | 8.13 | 25.57 | 5.3 | 307.469 | 25.57 | 12.19 | 2.06 | 14445.22 | 9.682 | 3.3669 | 0.0443 | 6.48 | 33.04 | 0.871 | 30.54 | 61 | 17 | 29.9551 | -99.956 | 2.519 | 16 | 760.08 | 4.53 | 293.86 | 1.96 | 99999 | 99999 | 99999 | 16:16:26 | 105.6 | 5.8 | 24.95 | 0 | 0 | 0
2023-10-14 | 16:16:11 | 155 | 58571.155 | 13.0339 | 2.665 | 759.84 | 11.11 | 11.25 | 81.7 | 8.1 | 25.57 | 5.3 | 307.461 | 25.57 | 12.2 | 2.07 | 14420.04 | 9.702 | 3.3669 | 0.0443 | 6.49 | 33.07 | 0.871 | 30.54 | 61 | 17 | 29.9551 | -99.956 | 2.522 | 16 | 759.81 | 4.52 | 294.39 | 2 | 99999 | 99999 | 99999 | 16:16:27 | 105.6 | 5.8 | 24.95 | 0 | 0 | 0
2023-10-14 | 16:16:12 | 126 | 58572.126 | 13.0506 | 2.6673 | 759.63 | 11.09 | 11.23 | 81.6 | 8.06 | 25.56 | 5.3 | 307.463 | 25.56 | 12.2 | 2.08 | 14386.72 | 9.721 | 3.367 | 0.0443 | 6.5 | 33.08 | 0.871 | 30.55 | 61 | 17 | 29.9551 | -99.9559 | 2.524 | 16 | 759.62 | 4.5 | 294.77 | 1.99 | 99999 | 99999 | 99999 | 16:16:28 | 105.6 | 5.8 | 24.96 | 0 | 0 | 0
2023-10-14 | 16:16:13 | 127 | 58573.127 | 13.0679 | 2.6692 | 759.46 | 10.98 | 11.12 | 81.6 | 7.95 | 25.56 | 5.3 | 307.364 | 25.56 | 12.19 | 2.08 | 14283.64 | 9.737 | 3.3635 | 0.0443 | 6.5 | 33.07 | 0.87 | 30.59 | 61 | 17 | 29.9551 | -99.9559 | 2.526 | 16 | 759.44 | 4.48 | 295.06 | 2 | 99999 | 99999 | 99999 | 16:16:29 | 105.6 | 5.8 | 24.96 | 0 | 0 | 0
2023-10-14 | 16:16:14 | 164 | 58574.164 | 13.084 | 2.6714 | 759.26 | 10.9 | 11.04 | 81.6 | 7.88 | 25.55 | 5.3 | 307.3 | 25.55 | 12.16 | 2.08 | 14210.51 | 9.755 | 3.368 | 0.0444 | 6.51 | 33.09 | 0.871 | 30.64 | 61 | 17 | 29.9551 | -99.9559 | 2.528 | 16 | 759.26 | 4.48 | 295.44 | 2 | 99999 | 99999 | 99999 | 16:16:30 | 105.6 | 5.8 | 24.96 | 0 | 0 | 0
2023-10-14 | 16:16:15 | 132 | 58575.132 | 13.1005 | 2.6734 | 759.08 | 10.86 | 11 | 81.7 | 7.85 | 25.54 | 5.3 | 307.278 | 25.54 | 12.13 | 2.07 | 14193.18 | 9.771 | 99999 | 99999 | 99999 | 99999 | 99999 | 99999 | 99999 | 99999 | 29.9551 | -99.9558 | 2.53 | 16 | 759.08 | 4.46 | 296.12 | 2 | 99999 | 99999 | 99999 | 16:16:31 | 105.6 | 5.8 | 24.97 | 0 | 0 | 0
2023-10-14 | 16:16:16 | 119 | 58576.119 | 13.1178 | 2.675 | 758.93 | 10.85 | 10.99 | 81.7 | 7.84 | 25.54 | 5.3 | 307.284 | 25.54 | 12.12 | 2.06 | 14186.4 | 9.785 | 3.3562 | 0.0442 | 6.52 | 33.07 | 0.868 | 30.65 | 61 | 17 | 29.955 | -99.9558 | 2.532 | 16 | 758.9 | 4.46 | 296.45 | 2 | 99999 | 99999 | 99999 | 16:16:32 | 105.6 | 5.8 | 24.97 | 0 | 0 | 0
2023-10-14 | 16:16:17 | 163 | 58577.163 | 13.1346 | 2.677 | 758.75 | 10.8 | 10.94 | 81.8 | 7.81 | 25.54 | 5.3 | 307.251 | 25.54 | 12.09 | 2.06 | 14159.5 | 9.801 | 3.3523 | 0.0442 | 6.53 | 33.01 | 0.867 | 30.65 | 61 | 17 | 29.955 | -99.9558 | 2.534 | 16 | 758.72 | 4.48 | 296.77 | 2 | 99999 | 99999 | 99999 | 16:16:33 | 105.6 | 5.8 | 24.97 | 0 | 0 | 0
2023-10-14 | 16:16:18 | 169 | 58578.169 | 13.1508 | 2.679 | 758.57 | 10.82 | 10.96 | 81.9 | 7.85 | 25.53 | 5.3 | 307.293 | 25.53 | 12.08 | 2.05 | 14199.58 | 9.817 | 3.3483 | 0.0441 | 6.53 | 32.99 | 0.866 | 30.65 | 61 | 17 | 29.955 | -99.9557 | 2.536 | 16 | 758.54 | 4.49 | 297.01 | 2 | 99999 | 99999 | 99999 | 16:16:34 | 105.6 | 5.8 | 24.98 | 0 | 0 | 0
2023-10-14 | 16:16:19 | 139 | 58579.139 | 13.1678 | 2.6809 | 758.4 | 10.79 | 10.93 | 81.9 | 7.82 | 25.53 | 5.3 | 307.281 | 25.53 | 12.04 | 2.05 | 14174.02 | 9.833 | 3.3404 | 0.044 | 6.54 | 32.95 | 0.864 | 30.65 | 61 | 17 | 29.955 | -99.9557 | 2.538 | 16 | 758.36 | 4.51 | 297.19 | 2 | 99999 | 99999 | 99999 | 16:16:35 | 105.6 | 5.8 | 24.98 | 0 | 0 | 0
2023-10-14 | 16:16:20 | 161 | 58580.161 | 13.185 | 2.6829 | 758.22 | 10.78 | 10.92 | 82 | 7.83 | 25.52 | 5.3 | 307.291 | 25.52 | 12.02 | 2.04 | 14185.35 | 9.849 | 3.3364 | 0.044 | 6.55 | 32.91 | 0.863 | 30.65 | 61 | 17 | 29.955 | -99.9557 | 2.541 | 16 | 758.08 | 4.51 | 297.19 | 2.03 | 99999 | 99999 | 99999 | 16:16:36 | 105.6 | 5.8 | 24.99 | 0 | 0 | 0
2023-10-14 | 16:16:21 | 191 | 58581.191 | 13.1992 | 2.685 | 758.03 | 10.74 | 10.88 | 82.1 | 7.81 | 25.52 | 5.3 | 307.269 | 25.52 | 12 | 2.05 | 14168.12 | 9.866 | 3.3325 | 0.044 | 6.55 | 32.88 | 0.862 | 30.65 | 61 | 17 | 29.9549 | -99.9556 | 2.543 | 16 | 757.9 | 4.53 | 297.05 | 2.03 | 99999 | 99999 | 99999 | 16:16:37 | 105.6 | 5.8 | 24.99 | 0 | 0 | 0
2023-10-14 | 16:16:22 | 47 | 58582.047 | 13.2165 | 2.6873 | 757.82 | 10.75 | 10.89 | 82.2 | 7.84 | 25.51 | 5.3 | 307.304 | 25.51 | 11.96 | 2.09 | 14199.14 | 9.885 | 3.3325 | 0.044 | 6.56 | 32.87 | 0.862 | 30.65 | 61 | 17 | 29.9549 | -99.9556 | 2.545 | 16 | 757.72 | 4.59 | 296.56 | 2.07 | 99999 | 99999 | 99999 | 16:16:38 | 105.7 | 5.8 | 25 | 0 | 0 | 0
2023-10-14 | 16:16:23 | 85 | 58583.085 | 13.2338 | 2.6894 | 757.63 | 10.73 | 10.87 | 82.3 | 7.83 | 25.51 | 5.3 | 307.305 | 25.51 | 11.93 | 2.1 | 14201.02 | 9.902 | 3.3325 | 0.044 | 6.57 | 32.88 | 0.862 | 30.65 | 61 | 17 | 29.9549 | -99.9555 | 2.548 | 16 | 757.45 | 4.65 | 296.21 | 2.1 | 99999 | 99999 | 99999 | 16:16:39 | 105.7 | 5.8 | 25 | 0 | 0 | 0
2023-10-14 | 16:16:24 | 121 | 58584.121 | 13.2508 | 2.6916 | 757.43 | 10.7 | 10.84 | 82.4 | 7.82 | 25.5 | 5.3 | 307.295 | 25.5 | 11.92 | 2.11 | 14193.47 | 9.92 | 3.3325 | 0.044 | 6.57 | 32.89 | 0.862 | 30.65 | 61 | 17 | 29.9549 | -99.9554 | 2.55 | 16 | 757.27 | 4.62 | 295.81 | 2.11 | 99999 | 99999 | 99999 | 16:16:40 | 105.7 | 5.8 | 25.01 | 0 | 0 | 0
2023-10-14 | 16:16:25 | 140 | 58585.14 | 13.2669 | 2.6936 | 757.25 | 10.69 | 10.83 | 82.5 | 7.83 | 25.5 | 5.3 | 307.305 | 25.5 | 11.86 | 2.1 | 14204.71 | 9.937 | 3.3325 | 0.044 | 6.58 | 32.89 | 0.862 | 30.65 | 61 | 17 | 29.9549 | -99.9554 | 2.552 | 16 | 757.09 | 4.69 | 295.35 | 2.1 | 99999 | 99999 | 99999 | 16:16:41 | 105.7 | 5.8 | 25.01 | 0 | 0 | 0
2023-10-14 | 16:16:26 | 104 | 58586.104 | 13.285 | 2.6959 | 757.04 | 10.79 | 10.93 | 82.5 | 7.93 | 25.49 | 5.3 | 307.438 | 25.49 | 11.86 | 2.1 | 14304.96 | 9.956 | 3.3404 | 0.0441 | 6.59 | 32.93 | 0.864 | 30.65 | 61 | 17 | 29.9549 | -99.9553 | 2.555 | 16 | 756.82 | 4.7 | 294.91 | 2.14 | 99999 | 99999 | 99999 | 16:16:42 | 105.7 | 5.8 | 25.02 | 0 | 0 | 0
2023-10-14 | 16:16:27 | 190 | 58587.19 | 13.3002 | 2.6978 | 756.87 | 11.01 | 11.15 | 82.5 | 8.14 | 25.49 | 5.3 | 307.696 | 25.49 | 11.89 | 2.09 | 14522.18 | 9.971 | 3.3523 | 0.0443 | 6.59 | 33.02 | 0.867 | 30.65 | 61 | 17 | 29.9548 | -99.9553 | 2.557 | 16 | 756.64 | 4.7 | 294.75 | 2.1 | 99999 | 99999 | 99999 | 16:16:43 | 105.7 | 5.8 | 25.02 | 0 | 0 | 0
2023-10-14 | 16:16:28 | 104 | 58588.104 | 13.3163 | 2.7 | 756.67 | 11.16 | 11.3 | 82.4 | 8.27 | 25.48 | 5.3 | 307.881 | 25.48 | 11.92 | 2.08 | 14655.56 | 9.99 | 3.3523 | 0.0443 | 6.6 | 33.07 | 0.867 | 30.65 | 61 | 17 | 29.9548 | -99.9552 | 2.559 | 16 | 756.46 | 4.71 | 294.63 | 2.14 | 99999 | 99999 | 99999 | 16:16:44 | 105.7 | 5.8 | 25.03 | 0 | 0 | 0
2023-10-14 | 16:16:29 | 72 | 58589.072 | 13.3338 | 2.7021 | 756.48 | 11.21 | 11.35 | 82.3 | 8.3 | 25.48 | 5.3 | 307.957 | 25.48 | 11.93 | 2.09 | 14690.57 | 10.008 | 3.3444 | 0.0442 | 6.61 | 33.04 | 0.865 | 30.65 | 61 | 17 | 29.9548 | -99.9552 | 2.561 | 16 | 756.28 | 4.75 | 294.58 | 2.14 | 99999 | 99999 | 99999 | 16:16:45 | 105.7 | 5.8 | 25.04 | 0 | 0 | 0
2023-10-14 | 16:16:30 | 120 | 58590.12 | 13.351 | 2.7038 | 756.32 | 11.21 | 11.35 | 82.2 | 8.29 | 25.47 | 5.3 | 307.976 | 25.47 | 11.96 | 2.07 | 14675.56 | 10.023 | 3.3364 | 0.0441 | 6.61 | 32.99 | 0.863 | 30.65 | 61 | 17 | 29.9548 | -99.9551 | 2.563 | 16 | 756.1 | 4.71 | 294.47 | 2.14 | 99999 | 99999 | 99999 | 16:16:46 | 105.7 | 5.8 | 25.04 | 0 | 0 | 0
2023-10-14 | 16:16:31 | 154 | 58591.154 | 13.3671 | 2.7059 | 756.13 | 11.08 | 11.22 | 82.1 | 8.14 | 25.47 | 5.3 | 307.857 | 25.47 | 11.98 | 2.08 | 14533.3 | 10.041 | 3.3364 | 0.0441 | 6.62 | 32.96 | 0.863 | 30.65 | 61 | 17 | 29.9548 | -99.9551 | 2.566 | 16 | 755.82 | 4.71 | 294.55 | 2.21 | 99999 | 99999 | 99999 | 16:16:47 | 105.7 | 5.8 | 25.05 | 0 | 0 | 0
2023-10-14 | 16:16:32 | 117 | 58592.117 | 13.3852 | 2.7084 | 755.91 | 10.99 | 11.13 | 81.9 | 8.02 | 25.46 | 5.3 | 307.785 | 25.46 | 11.98 | 2.1 | 14413.88 | 10.061 | 3.3325 | 0.0441 | 6.63 | 32.96 | 0.862 | 30.65 | 61 | 17 | 29.9548 | -99.955 | 2.568 | 16 | 755.64 | 4.73 | 294.35 | 2.2 | 99999 | 99999 | 99999 | 16:16:48 | 105.7 | 5.9 | 25.05 | 0 | 0 | 0
2023-10-14 | 16:16:33 | 205 | 58593.205 | 13.4005 | 2.7105 | 755.72 | 10.98 | 11.12 | 81.9 | 8.01 | 25.46 | 5.3 | 307.797 | 25.46 | 11.98 | 2.09 | 14407.78 | 10.078 | 3.3325 | 0.0441 | 6.63 | 32.95 | 0.862 | 30.65 | 61 | 17 | 29.9548 | -99.955 | 2.57 | 16 | 755.46 | 4.69 | 293.92 | 2.21 | 99999 | 99999 | 99999 | 16:16:49 | 105.7 | 5.9 | 25.06 | 0 | 0 | 0
2023-10-14 | 16:16:34 | 122 | 58594.122 | 13.4164 | 2.7127 | 755.52 | 10.87 | 11.01 | 81.7 | 7.86 | 25.45 | 5.3 | 307.701 | 25.45 | 11.93 | 2.1 | 14269.6 | 10.097 | 3.3325 | 0.0441 | 6.64 | 32.95 | 0.862 | 30.65 | 60 | 17 | 29.9548 | -99.9549 | 2.573 | 16 | 755.19 | 4.68 | 293.52 | 2.24 | 99999 | 99999 | 99999 | 16:16:50 | 105.7 | 5.9 | 25.06 | 0 | 0 | 0
2023-10-14 | 16:16:35 | 79 | 58595.079 | 13.4348 | 2.715 | 755.31 | 10.66 | 10.8 | 81.7 | 7.66 | 25.45 | 5.3 | 307.497 | 25.45 | 11.86 | 2.11 | 14072.55 | 10.116 | 3.3364 | 0.0442 | 6.65 | 32.98 | 0.863 | 30.65 | 60 | 17 | 29.9547 | -99.9549 | 2.575 | 16 | 755.01 | 4.68 | 293.01 | 2.2 | 99999 | 99999 | 99999 | 16:16:51 | 105.7 | 5.9 | 25.07 | 0 | 0 | 0
2023-10-14 | 16:16:36 | 182 | 58596.182 | 13.4506 | 2.7173 | 755.1 | 10.53 | 10.68 | 81.9 | 7.58 | 25.44 | 5.3 | 307.392 | 25.44 | 11.81 | 2.11 | 13997.36 | 10.134 | 3.3325 | 0.0441 | 6.65 | 32.98 | 0.862 | 30.65 | 60 | 17 | 29.9547 | -99.9548 | 2.577 | 16 | 754.83 | 4.7 | 292.57 | 2.21 | 99999 | 99999 | 99999 | 16:16:52 | 105.7 | 5.9 | 25.07 | 0 | 0 | 0
2023-10-14 | 16:16:37 | 130 | 58597.13 | 13.4671 | 2.7197 | 754.89 | 10.48 | 10.63 | 82 | 7.55 | 25.43 | 5.3 | 307.362 | 25.43 | 11.74 | 2.12 | 13971.24 | 10.153 | 3.3325 | 0.0441 | 6.66 | 32.97 | 0.862 | 30.65 | 60 | 17 | 29.9547 | -99.9548 | 2.579 | 16 | 754.65 | 4.7 | 292.06 | 2.2 | 99999 | 99999 | 99999 | 16:16:53 | 105.7 | 5.9 | 25.08 | 0 | 0 | 0
2023-10-14 | 16:16:38 | 117 | 58598.117 | 13.4844 | 2.7221 | 754.67 | 10.46 | 10.61 | 82.2 | 7.56 | 25.43 | 5.3 | 307.366 | 25.43 | 11.67 | 2.13 | 13990.92 | 10.173 | 3.3483 | 0.0444 | 6.67 | 33.05 | 0.866 | 30.65 | 60 | 17 | 29.9547 | -99.9547 | 2.581 | 16 | 754.47 | 4.69 | 291.66 | 2.21 | 99999 | 99999 | 99999 | 16:16:54 | 105.7 | 5.9 | 25.08 | 0 | 0 | 0
2023-10-14 | 16:16:39 | 157 | 58599.157 | 13.5005 | 2.7243 | 754.47 | 10.43 | 10.58 | 82.5 | 7.59 | 25.42 | 5.3 | 307.356 | 25.42 | 11.63 | 2.12 | 14017.92 | 10.191 | 3.3444 | 0.0443 | 6.68 | 33.1 | 0.865 | 30.65 | 60 | 17 | 29.9547 | -99.9547 | 2.583 | 16 | 754.29 | 4.68 | 291.02 | 2.21 | 99999 | 99999 | 99999 | 16:16:55 | 105.6 | 5.9 | 25.08 | 0 | 0 | 0
2023-10-14 | 16:16:40 | 122 | 58600.122 | 13.5167 | 2.7264 | 754.28 | 10.41 | 10.56 | 82.8 | 7.62 | 25.41 | 5.3 | 307.357 | 25.41 | 11.57 | 2.12 | 14054.1 | 10.208 | 3.3404 | 0.0443 | 6.68 | 33.07 | 0.864 | 30.65 | 60 | 17 | 29.9547 | -99.9547 | 2.586 | 16 | 754.02 | 4.67 | 290.26 | 2.2 | 99999 | 99999 | 99999 | 16:16:56 | 105.6 | 5.9 | 25.09 | 0 | 0 | 0
2023-10-14 | 16:16:41 | 92 | 58601.092 | 13.5348 | 2.7286 | 754.08 | 10.39 | 10.54 | 83 | 7.63 | 25.41 | 5.3 | 307.358 | 25.41 | 11.53 | 2.12 | 14073.19 | 10.226 | 3.3364 | 0.0442 | 6.69 | 33.05 | 0.863 | 30.65 | 60 | 17 | 29.9547 | -99.9546 | 2.588 | 16 | 753.84 | 4.66 | 289.77 | 2.21 | 99999 | 99999 | 99999 | 16:16:57 | 105.6 | 5.9 | 25.09 | 0 | 0 | 0
2023-10-14 | 16:16:42 | 177 | 58602.177 | 13.5507 | 2.7307 | 753.89 | 10.38 | 10.53 | 83.3 | 7.68 | 25.4 | 5.3 | 307.37 | 25.4 | 11.49 | 2.12 | 14118.76 | 10.243 | 3.3325 | 0.0442 | 6.7 | 33.03 | 0.862 | 30.65 | 60 | 17 | 29.9547 | -99.9546 | 2.59 | 16 | 753.66 | 4.64 | 289.03 | 2.21 | 99999 | 99999 | 99999 | 16:16:58 | 105.6 | 5.9 | 25.09 | 0 | 0 | 0
2023-10-14 | 16:16:43 | 135 | 58603.135 | 13.5667 | 2.7329 | 753.69 | 10.35 | 10.5 | 83.4 | 7.67 | 25.39 | 5.3 | 307.36 | 25.39 | 11.44 | 2.12 | 14110.99 | 10.261 | 3.3325 | 0.0442 | 6.7 | 33.02 | 0.862 | 30.65 | 60 | 17 | 29.9547 | -99.9545 | 2.592 | 16 | 753.48 | 4.62 | 288.2 | 2.21 | 99999 | 99999 | 99999 | 16:16:59 | 105.6 | 5.9 | 25.1 | 0 | 0 | 0
2023-10-14 | 16:16:44 | 96 | 58604.096 | 13.585 | 2.7351 | 753.49 | 10.33 | 10.48 | 83.7 | 7.7 | 25.39 | 5.3 | 307.362 | 25.39 | 11.39 | 2.13 | 14147.03 | 10.279 | 3.3325 | 0.0442 | 6.71 | 33.02 | 0.862 | 30.65 | 60 | 17 | 29.9547 | -99.9545 | 2.594 | 16 | 753.3 | 4.62 | 287.44 | 2.2 | 99999 | 99999 | 99999 | 16:17:00 | 105.6 | 5.9 | 25.1 | 0 | 0 | 0
2023-10-14 | 16:16:45 | 191 | 58605.191 | 13.6006 | 2.7368 | 753.34 | 10.31 | 10.46 | 83.9 | 7.71 | 25.38 | 5.3 | 307.358 | 25.38 | 11.37 | 2.12 | 14164.92 | 10.292 | 3.3325 | 0.0442 | 6.72 | 33.03 | 0.862 | 30.65 | 60 | 17 | 29.9547 | -99.9545 | 2.595 | 16 | 753.21 | 4.62 | 286.52 | 2.17 | 99999 | 99999 | 99999 | 16:17:01 | 105.6 | 5.9 | 25.11 | 0 | 0 | 0
2023-10-14 | 16:16:46 | 130 | 58606.13 | 13.6166 | 2.7386 | 753.18 | 10.3 | 10.45 | 84.1 | 7.74 | 25.37 | 5.3 | 307.365 | 25.37 | 11.33 | 2.12 | 14192.56 | 10.307 | 3.3325 | 0.0442 | 6.72 | 33.03 | 0.862 | 30.65 | 60 | 17 | 29.9547 | -99.9544 | 2.597 | 16 | 753.03 | 4.63 | 285.42 | 2.17 | 99999 | 99999 | 99999 | 16:17:02 | 105.6 | 5.9 | 25.11 | 0 | 0 | 0
2023-10-14 | 16:16:47 | 86 | 58607.086 | 13.6347 | 2.7403 | 753.02 | 10.29 | 10.44 | 84.3 | 7.76 | 25.37 | 5.3 | 307.373 | 25.37 | 11.32 | 2.12 | 14220.17 | 10.321 | 3.3325 | 0.0443 | 6.73 | 33.04 | 0.862 | 30.65 | 60 | 17 | 29.9547 | -99.9544 | 2.599 | 16 | 752.85 | 4.61 | 284.66 | 2.17 | 99999 | 99999 | 99999 | 16:17:03 | 105.6 | 5.9 | 25.11 | 0 | 0 | 0
2023-10-14 | 16:16:48 | 172 | 58608.172 | 13.651 | 2.7421 | 752.86 | 10.28 | 10.43 | 84.5 | 7.79 | 25.36 | 5.3 | 307.381 | 25.36 | 11.28 | 2.11 | 14247.75 | 10.336 | 3.3325 | 0.0443 | 6.73 | 33.05 | 0.862 | 30.65 | 60 | 17 | 29.9547 | -99.9543 | 2.601 | 16 | 752.67 | 4.64 | 283.83 | 2.17 | 99999 | 99999 | 99999 | 16:17:04 | 105.6 | 5.9 | 25.12 | 0 | 0 | 0
2023-10-14 | 16:16:49 | 153 | 58609.153 | 13.6674 | 2.7442 | 752.67 | 10.25 | 10.4 | 84.6 | 7.78 | 25.35 | 5.3 | 307.37 | 25.35 | 11.26 | 2.12 | 14239.45 | 10.353 | 3.3328 | 0.0443 | 6.74 | 33.05 | 0.862 | 30.68 | 60 | 17 | 29.9547 | -99.9543 | 2.603 | 16 | 752.49 | 4.6 | 283.05 | 2.14 | 99999 | 99999 | 99999 | 16:17:05 | 105.6 | 5.9 | 25.12 | 0 | 0 | 0
2023-10-14 | 16:16:50 | 137 | 58610.137 | 13.6847 | 2.7467 | 752.45 | 10.23 | 10.38 | 84.7 | 7.78 | 25.35 | 5.3 | 307.374 | 25.35 | 11.23 | 2.13 | 14241.35 | 10.373 | 3.3335 | 0.0443 | 6.75 | 33.07 | 0.862 | 30.74 | 60 | 17 | 29.9547 | -99.9543 | 2.605 | 16 | 752.31 | 4.62 | 282.47 | 2.14 | 99999 | 99999 | 99999 | 16:17:06 | 105.6 | 5.9 | 25.13 | 0 | 0 | 0
2023-10-14 | 16:16:51 | 177 | 58611.177 | 13.7003 | 2.7492 | 752.22 | 10.21 | 10.36 | 84.9 | 7.79 | 25.34 | 5.3 | 307.379 | 25.34 | 11.19 | 2.13 | 14260.46 | 10.394 | 3.3297 | 0.0443 | 6.76 | 33.06 | 0.861 | 30.76 | 60 | 17 | 29.9547 | -99.9542 | 2.607 | 16 | 752.13 | 4.62 | 282.3 | 2.14 | 99999 | 99999 | 99999 | 16:17:07 | 105.6 | 5.9 | 25.13 | 0 | 0 | 0
2023-10-14 | 16:16:52 | 111 | 58612.111 | 13.7165 | 2.7514 | 752.02 | 10.36 | 10.51 | 85 | 7.95 | 25.33 | 5.3 | 307.565 | 25.33 | 11.19 | 2.14 | 14427.28 | 10.412 | 3.31 | 0.044 | 6.76 | 32.98 | 0.856 | 30.77 | 60 | 17 | 29.9547 | -99.9541 | 2.61 | 16 | 751.86 | 4.62 | 282.3 | 2.14 | 99999 | 99999 | 99999 | 16:17:08 | 105.6 | 5.9 | 25.14 | 0 | 0 | 0
2023-10-14 | 16:16:53 | 83 | 58613.083 | 13.7343 | 2.7535 | 751.83 | 10.49 | 10.64 | 85 | 8.08 | 25.33 | 5.3 | 307.729 | 25.33 | 11.22 | 2.14 | 14558.56 | 10.43 | 3.314 | 0.0441 | 6.77 | 32.92 | 0.857 | 30.77 | 60 | 17 | 29.9546 | -99.9541 | 2.612 | 16 | 751.68 | 4.58 | 282.19 | 2.14 | 99999 | 99999 | 99999 | 16:17:09 | 105.6 | 5.9 | 25.14 | 0 | 0 | 0
2023-10-14 | 16:16:54 | 149 | 58614.149 | 13.7504 | 2.7553 | 751.67 | 10.58 | 10.73 | 85.1 | 8.19 | 25.32 | 5.3 | 307.845 | 25.32 | 11.23 | 2.13 | 14668.13 | 10.445 | 3.3219 | 0.0442 | 6.77 | 32.97 | 0.859 | 30.77 | 60 | 17 | 29.9546 | -99.954 | 2.613 | 16 | 751.59 | 4.61 | 282.21 | 2.11 | 99999 | 99999 | 99999 | 16:17:10 | 105.6 | 5.9 | 25.15 | 0 | 0 | 0
2023-10-14 | 16:16:55 | 119 | 58615.119 | 13.7669 | 2.7572 | 751.5 | 10.64 | 10.79 | 85.1 | 8.25 | 25.31 | 5.3 | 307.93 | 25.31 | 11.25 | 2.11 | 14731.12 | 10.461 | 3.3298 | 0.0443 | 6.78 | 33.04 | 0.861 | 30.77 | 60 | 17 | 29.9546 | -99.954 | 2.615 | 16 | 751.41 | 4.56 | 282.25 | 2.07 | 99999 | 99999 | 99999 | 16:17:11 | 105.6 | 5.9 | 25.15 | 0 | 0 | 0
2023-10-14 | 16:16:56 | 105 | 58616.105 | 13.7843 | 2.7596 | 751.28 | 10.68 | 10.83 | 85.1 | 8.29 | 25.3 | 5.3 | 307.999 | 25.3 | 11.25 | 2.14 | 14775.34 | 10.481 | 3.3298 | 0.0443 | 6.79 | 33.08 | 0.861 | 30.77 | 60 | 17 | 29.9546 | -99.954 | 2.617 | 16 | 751.23 | 4.57 | 282.51 | 2.07 | 99999 | 99999 | 99999 | 16:17:12 | 105.6 | 5.9 | 25.16 | 0 | 0 | 0
2023-10-14 | 16:16:57 | 153 | 58617.153 | 13.8003 | 2.7618 | 751.09 | 10.67 | 10.82 | 85.1 | 8.28 | 25.3 | 5.3 | 308.01 | 25.3 | 11.25 | 2.13 | 14769.09 | 10.499 | 3.3298 | 0.0443 | 6.79 | 33.09 | 0.861 | 30.77 | 60 | 17 | 29.9546 | -99.9539 | 2.62 | 16 | 750.96 | 4.57 | 282.43 | 2.11 | 99999 | 99999 | 99999 | 16:17:13 | 105.6 | 5.9 | 25.16 | 0 | 0 | 0
2023-10-14 | 16:16:58 | 108 | 58618.108 | 13.8167 | 2.7641 | 750.88 | 10.4 | 10.55 | 85.1 | 8.01 | 25.29 | 5.3 | 307.742 | 25.29 | 11.23 | 2.14 | 14505.67 | 10.519 | 3.31 | 0.0441 | 6.8 | 33.02 | 0.856 | 30.77 | 60 | 17 | 29.9546 | -99.9539 | 2.622 | 16 | 750.78 | 4.48 | 282.28 | 2.1 | 99999 | 99999 | 99999 | 16:17:14 | 105.6 | 5.9 | 25.16 | 0 | 0 | 0
2023-10-14 | 16:16:59 | 96 | 58619.096 | 13.8339 | 2.7664 | 750.67 | 10.27 | 10.42 | 85.1 | 7.88 | 25.28 | 5.3 | 307.625 | 25.28 | 11.19 | 2.16 | 14382.43 | 10.538 | 3.3021 | 0.044 | 6.81 | 32.91 | 0.854 | 30.77 | 60 | 17 | 29.9546 | -99.9538 | 2.624 | 16 | 750.6 | 4.45 | 281.81 | 2.1 | 99999 | 99999 | 99999 | 16:17:15 | 105.6 | 6 | 25.17 | 0 | 0 | 0
2023-10-14 | 16:17:00 | 129 | 58620.129 | 13.8504 | 2.7685 | 750.48 | 10.16 | 10.31 | 85.2 | 7.79 | 25.27 | 5.3 | 307.528 | 25.27 | 11.17 | 2.16 | 14296.13 | 10.556 | 3.2982 | 0.0439 | 6.82 | 32.87 | 0.853 | 30.77 | 60 | 17 | 29.9546 | -99.9538 | 2.626 | 16 | 750.42 | 4.45 | 281.45 | 2.07 | 99999 | 99999 | 99999 | 16:17:16 | 105.6 | 6 | 25.17 | 0 | 0 | 0
2023-10-14 | 16:17:01 | 116 | 58621.116 | 13.8668 | 2.7704 | 750.31 | 10.09 | 10.24 | 85.3 | 7.74 | 25.26 | 5.3 | 307.472 | 25.26 | 11.14 | 2.14 | 14248.52 | 10.571 | 3.2982 | 0.044 | 6.82 | 32.86 | 0.853 | 30.77 | 60 | 17 | 29.9546 | -99.9537 | 2.628 | 16 | 750.24 | 4.39 | 280.86 | 2.07 | 99999 | 99999 | 99999 | 16:17:17 | 105.6 | 6 | 25.18 | 0 | 0 | 0
2023-10-14 | 16:17:02 | 103 | 58622.103 | 13.8841 | 2.7724 | 750.13 | 10.04 | 10.19 | 85.4 | 7.71 | 25.25 | 5.3 | 307.439 | 25.25 | 11.11 | 2.14 | 14220.51 | 10.588 | 3.2942 | 0.0439 | 6.83 | 32.85 | 0.852 | 30.77 | 60 | 17 | 29.9546 | -99.9537 | 2.63 | 16 | 750.06 | 4.35 | 280.52 | 2.07 | 99999 | 99999 | 99999 | 16:17:18 | 105.6 | 6 | 25.18 | 0 | 0 | 0
2023-10-14 | 16:17:03 | 137 | 58623.137 | 13.901 | 2.7743 | 749.96 | 10 | 10.15 | 85.5 | 7.69 | 25.24 | 5.3 | 307.415 | 25.24 | 11.08 | 2.12 | 14201.97 | 10.603 | 3.2982 | 0.044 | 6.83 | 32.86 | 0.853 | 30.77 | 60 | 17 | 29.9546 | -99.9536 | 2.632 | 16 | 749.88 | 4.33 | 280.25 | 2.04 | 99999 | 99999 | 99999 | 16:17:19 | 105.6 | 6 | 25.19 | 0 | 0 | 0
2023-10-14 | 16:17:04 | 155 | 58624.155 | 13.9172 | 2.7762 | 749.79 | 9.98 | 10.13 | 85.6 | 7.68 | 25.24 | 5.3 | 307.413 | 25.24 | 11.06 | 2.1 | 14202.72 | 10.618 | 3.2982 | 0.044 | 6.84 | 32.88 | 0.853 | 30.77 | 60 | 17 | 29.9545 | -99.9536 | 2.634 | 16 | 749.7 | 4.28 | 280.18 | 2.04 | 99999 | 99999 | 99999 | 16:17:20 | 105.6 | 6 | 25.19 | 0 | 0 | 0
2023-10-14 | 16:17:05 | 126 | 58625.126 | 13.935 | 2.7782 | 749.61 | 9.96 | 10.11 | 85.7 | 7.68 | 25.23 | 5.3 | 307.413 | 25.23 | 11.03 | 2.1 | 14203.64 | 10.635 | 3.2982 | 0.044 | 6.85 | 32.89 | 0.853 | 30.77 | 60 | 17 | 29.9545 | -99.9536 | 2.636 | 16 | 749.52 | 4.26 | 279.95 | 2.03 | 99999 | 99999 | 99999 | 16:17:21 | 105.6 | 6 | 25.19 | 0 | 0 | 0
2023-10-14 | 16:17:06 | 193 | 58626.193 | 13.9513 | 2.7804 | 749.41 | 9.94 | 10.09 | 85.8 | 7.68 | 25.22 | 5.3 | 307.414 | 25.22 | 11 | 2.09 | 14204.91 | 10.653 | 3.2942 | 0.044 | 6.85 | 32.88 | 0.852 | 30.77 | 60 | 17 | 29.9545 | -99.9535 | 2.639 | 16 | 749.26 | 4.25 | 279.95 | 2.07 | 99999 | 99999 | 99999 | 16:17:22 | 105.6 | 6 | 25.2 | 0 | 0 | 0
2023-10-14 | 16:17:07 | 168 | 58627.168 | 13.9665 | 2.7827 | 749.21 | 9.93 | 10.08 | 85.9 | 7.69 | 25.21 | 5.3 | 307.427 | 25.21 | 10.97 | 2.08 | 14215.83 | 10.671 | 3.2942 | 0.044 | 6.86 | 32.87 | 0.852 | 30.77 | 60 | 17 | 29.9545 | -99.9535 | 2.641 | 16 | 749.08 | 4.26 | 280.42 | 2.07 | 99999 | 99999 | 99999 | 16:17:23 | 105.6 | 6 | 25.2 | 0 | 0 | 0
2023-10-14 | 16:17:08 | 81 | 58628.081 | 13.9844 | 2.7848 | 749.02 | 10.03 | 10.18 | 86 | 7.8 | 25.2 | 5.3 | 307.558 | 25.2 | 10.93 | 2.09 | 14333.3 | 10.688 | 3.2942 | 0.044 | 6.87 | 32.88 | 0.852 | 30.77 | 60 | 17 | 29.9545 | -99.9534 | 2.642 | 16 | 748.99 | 4.29 | 281.1 | 2.03 | 99999 | 99999 | 99999 | 16:17:24 | 105.6 | 6 | 25.21 | 0 | 0 | 0
2023-10-14 | 16:17:09 | 155 | 58629.155 | 14.0008 | 2.7867 | 748.85 | 10.21 | 10.36 | 86 | 7.98 | 25.19 | 5.3 | 307.773 | 25.19 | 10.91 | 2.08 | 14512.85 | 10.704 | 3.2942 | 0.044 | 6.87 | 32.88 | 0.852 | 30.77 | 60 | 17 | 29.9545 | -99.9534 | 2.644 | 16 | 748.81 | 4.33 | 281.96 | 2 | 99999 | 99999 | 99999 | 16:17:25 | 105.6 | 6 | 25.21 | 0 | 0 | 0
2023-10-14 | 16:17:10 | 141 | 58630.141 | 14.0169 | 2.7886 | 748.68 | 10.32 | 10.47 | 86.1 | 8.1 | 25.19 | 5.3 | 307.912 | 25.19 | 10.91 | 2.06 | 14642.11 | 10.72 | 3.2942 | 0.044 | 6.88 | 32.89 | 0.852 | 30.77 | 60 | 17 | 29.9545 | -99.9533 | 2.646 | 16 | 748.63 | 4.37 | 282.62 | 2 | 99999 | 99999 | 99999 | 16:17:26 | 105.6 | 6 | 25.22 | 0 | 0 | 0
2023-10-14 | 16:17:11 | 106 | 58631.106 | 14.0352 | 2.7908 | 748.48 | 10.32 | 10.47 | 86.2 | 8.12 | 25.18 | 5.3 | 307.936 | 25.18 | 10.86 | 2.08 | 14663.28 | 10.738 | 3.2942 | 0.044 | 6.89 | 32.9 | 0.852 | 30.77 | 60 | 17 | 29.9544 | -99.9533 | 2.648 | 16 | 748.45 | 4.42 | 283.02 | 2 | 99999 | 99999 | 99999 | 16:17:27 | 105.6 | 6 | 25.22 | 0 | 0 | 0
2023-10-14 | 16:17:12 | 204 | 58632.204 | 14.0509 | 2.7931 | 748.27 | 10.34 | 10.49 | 86.3 | 8.16 | 25.17 | 5.3 | 307.982 | 25.17 | 10.86 | 2.07 | 14704.58 | 10.758 | 3.2942 | 0.044 | 6.89 | 32.9 | 0.852 | 30.77 | 60 | 17 | 29.9544 | -99.9532 | 2.65 | 16 | 748.27 | 4.47 | 283.56 | 2 | 99999 | 99999 | 99999 | 16:17:28 | 105.6 | 6 | 25.23 | 0 | 0 | 0
2023-10-14 | 16:17:13 | 149 | 58633.149 | 14.067 | 2.795 | 748.1 | 10.33 | 10.48 | 86.4 | 8.16 | 25.16 | 5.3 | 307.991 | 25.16 | 10.82 | 2.06 | 14715.23 | 10.774 | 3.2942 | 0.044 | 6.9 | 32.91 | 0.852 | 30.77 | 60 | 17 | 29.9544 | -99.9532 | 2.652 | 16 | 748.09 | 4.52 | 284.03 | 2 | 99999 | 99999 | 99999 | 16:17:29 | 105.6 | 6 | 25.23 | 0 | 0 | 0
2023-10-14 | 16:17:14 | 114 | 58634.114 | 14.0844 | 2.7969 | 747.93 | 10.12 | 10.27 | 86.5 | 7.97 | 25.15 | 5.3 | 307.783 | 25.15 | 10.78 | 2.08 | 14527.37 | 10.79 | 3.2942 | 0.044 | 6.9 | 32.92 | 0.852 | 30.77 | 60 | 17 | 29.9544 | -99.9531 | 2.654 | 16 | 747.91 | 4.58 | 284.31 | 2.04 | 99999 | 99999 | 99999 | 16:17:30 | 105.6 | 6 | 25.24 | 0 | 0 | 0
2023-10-14 | 16:17:15 | 154 | 58635.154 | 14.1008 | 2.7986 | 747.78 | 9.96 | 10.11 | 86.7 | 7.85 | 25.14 | 5.3 | 307.627 | 25.14 | 10.75 | 2.07 | 14406.89 | 10.804 | 3.2942 | 0.0441 | 6.91 | 32.92 | 0.852 | 30.77 | 60 | 17 | 29.9544 | -99.9531 | 2.655 | 16 | 747.82 | 4.64 | 284.67 | 2 | 99999 | 99999 | 99999 | 16:17:31 | 105.6 | 6 | 25.24 | 0 | 0 | 0
2023-10-14 | 16:17:16 | 140 | 58636.14 | 14.1169 | 2.8003 | 747.63 | 10.02 | 10.17 | 86.7 | 7.91 | 25.13 | 5.3 | 307.709 | 25.13 | 10.74 | 2.06 | 14468.66 | 10.818 | 3.2902 | 0.044 | 6.91 | 32.91 | 0.851 | 30.77 | 60 | 17 | 29.9544 | -99.953 | 2.657 | 16 | 747.64 | 4.67 | 285.18 | 2 | 99999 | 99999 | 99999 | 16:17:32 | 105.6 | 6 | 25.25 | 0 | 0 | 0
2023-10-14 | 16:17:17 | 104 | 58637.104 | 14.1342 | 2.802 | 747.47 | 10.02 | 10.17 | 86.8 | 7.93 | 25.13 | 5.3 | 307.728 | 25.13 | 10.73 | 2.07 | 14488.69 | 10.832 | 3.2902 | 0.044 | 6.92 | 32.9 | 0.851 | 30.77 | 60 | 17 | 29.9544 | -99.953 | 2.659 | 16 | 747.46 | 4.73 | 285.44 | 2 | 99999 | 99999 | 99999 | 16:17:33 | 105.6 | 6 | 25.25 | 0 | 0 | 0
2023-10-14 | 16:17:18 | 142 | 58638.142 | 14.1505 | 2.804 | 747.29 | 9.89 | 10.04 | 86.8 | 7.8 | 25.12 | 5.3 | 307.608 | 25.12 | 10.7 | 2.06 | 14364.65 | 10.849 | 3.2942 | 0.0441 | 6.93 | 32.92 | 0.852 | 30.77 | 60 | 17 | 29.9544 | -99.9529 | 2.661 | 16 | 747.29 | 4.79 | 285.61 | 2 | 99999 | 99999 | 99999 | 16:17:34 | 105.6 | 6 | 25.26 | 0 | 0 | 0
2023-10-14 | 16:17:19 | 121 | 58639.121 | 14.1676 | 2.8063 | 747.09 | 9.82 | 9.97 | 86.8 | 7.73 | 25.11 | 5.3 | 307.555 | 25.11 | 10.67 | 2.06 | 14300.22 | 10.867 | 3.2942 | 0.0441 | 6.93 | 32.94 | 0.852 | 30.77 | 60 | 17 | 29.9543 | -99.9528 | 2.663 | 16 | 747.11 | 4.85 | 285.93 | 2 | 99999 | 99999 | 99999 | 16:17:35 | 105.6 | 6 | 25.27 | 0 | 0 | 0
2023-10-14 | 16:17:20 | 145 | 58640.145 | 14.1853 | 2.8085 | 746.89 | 9.85 | 10 | 86.7 | 7.74 | 25.1 | 5.3 | 307.612 | 25.1 | 10.67 | 2.05 | 14316.53 | 10.885 | 3.2826 | 0.044 | 6.94 | 32.91 | 0.849 | 30.8 | 60 | 17 | 29.9543 | -99.9528 | 2.665 | 16 | 746.93 | 4.84 | 286.18 | 1.99 | 99999 | 99999 | 99999 | 16:17:36 | 105.6 | 6 | 25.27 | 0 | 0 | 0
2023-10-14 | 16:17:21 | 208 | 58641.208 | 14.2006 | 2.8103 | 746.73 | 9.91 | 10.06 | 86.4 | 7.75 | 25.09 | 5.3 | 307.696 | 25.09 | 10.64 | 2.02 | 14327.69 | 10.9 | 3.2833 | 0.044 | 6.95 | 32.87 | 0.849 | 30.86 | 60 | 17 | 29.9543 | -99.9528 | 2.667 | 16 | 746.75 | 4.81 | 285.85 | 1.97 | 99999 | 99999 | 99999 | 16:17:37 | 105.6 | 6 | 25.27 | 0 | 0 | 0
2023-10-14 | 16:17:22 | 129 | 58642.129 | 14.2163 | 2.812 | 746.58 | 9.85 | 10 | 86.1 | 7.64 | 25.08 | 5.3 | 307.648 | 25.08 | 10.63 | 2.01 | 14221.94 | 10.914 | 3.2914 | 0.0441 | 6.95 | 32.91 | 0.851 | 30.88 | 60 | 17 | 29.9543 | -99.9527 | 2.669 | 16 | 746.57 | 4.77 | 285.53 | 1.96 | 99999 | 99999 | 99999 | 16:17:38 | 105.6 | 6 | 25.28 | 0 | 0 | 0
2023-10-14 | 16:17:23 | 70 | 58643.07 | 14.2343 | 2.8137 | 746.42 | 9.85 | 10 | 85.9 | 7.61 | 25.08 | 5.3 | 307.667 | 25.08 | 10.63 | 2.02 | 14191.47 | 10.928 | 3.3033 | 0.0443 | 6.96 | 32.99 | 0.854 | 30.88 | 60 | 17 | 29.9543 | -99.9527 | 2.671 | 16 | 746.39 | 4.75 | 285.52 | 2 | 99999 | 99999 | 99999 | 16:17:39 | 105.6 | 6 | 25.28 | 0 | 0 | 0
2023-10-14 | 16:17:24 | 150 | 58644.15 | 14.2505 | 2.8159 | 746.23 | 9.82 | 9.97 | 85.7 | 7.54 | 25.07 | 5.3 | 307.656 | 25.07 | 10.63 | 2.02 | 14132.68 | 10.945 | 3.3033 | 0.0443 | 6.96 | 33.05 | 0.854 | 30.88 | 60 | 17 | 29.9543 | -99.9526 | 2.673 | 16 | 746.21 | 4.72 | 285.11 | 2 | 99999 | 99999 | 99999 | 16:17:40 | 105.6 | 6 | 25.29 | 0 | 0 | 0
2023-10-14 | 16:17:25 | 122 | 58645.122 | 14.2667 | 2.8179 | 746.05 | 9.8 | 9.95 | 85.6 | 7.51 | 25.06 | 5.3 | 307.656 | 25.06 | 10.6 | 2.01 | 14100.16 | 10.962 | 3.3112 | 0.0444 | 6.97 | 33.08 | 0.856 | 30.88 | 60 | 17 | 29.9543 | -99.9526 | 2.676 | 16 | 745.94 | 4.74 | 284.7 | 2.03 | 99999 | 99999 | 99999 | 16:17:41 | 105.6 | 6 | 25.29 | 0 | 0 | 0
2023-10-14 | 16:17:26 | 92 | 58646.092 | 14.2844 | 2.8201 | 745.85 | 9.78 | 9.93 | 85.5 | 7.47 | 25.05 | 5.3 | 307.658 | 25.05 | 10.59 | 2.02 | 14068.06 | 10.98 | 3.3073 | 0.0443 | 6.98 | 33.11 | 0.855 | 30.88 | 60 | 17 | 29.9543 | -99.9525 | 2.678 | 16 | 745.76 | 4.72 | 284.2 | 2 | 99999 | 99999 | 99999 | 16:17:42 | 105.6 | 6 | 25.3 | 0 | 0 | 0
2023-10-14 | 16:17:27 | 158 | 58647.158 | 14.3003 | 2.8221 | 745.67 | 9.78 | 9.93 | 85.4 | 7.45 | 25.04 | 5.3 | 307.679 | 25.04 | 10.59 | 2 | 14054.77 | 10.996 | 3.3033 | 0.0443 | 6.98 | 33.08 | 0.854 | 30.88 | 60 | 17 | 29.9543 | -99.9525 | 2.68 | 16 | 745.59 | 4.74 | 284.05 | 2.01 | 99999 | 99999 | 99999 | 16:17:43 | 105.6 | 6 | 25.3 | 0 | 0 | 0
2023-10-14 | 16:17:28 | 112 | 58648.112 | 14.3174 | 2.8241 | 745.49 | 9.76 | 9.91 | 85.3 | 7.42 | 25.03 | 5.3 | 307.678 | 25.03 | 10.58 | 1.99 | 14022.36 | 11.012 | 3.2994 | 0.0443 | 6.99 | 33.06 | 0.853 | 30.88 | 60 | 17 | 29.9543 | -99.9524 | 2.682 | 16 | 745.41 | 4.82 | 283.75 | 2 | 99999 | 99999 | 99999 | 16:17:44 | 105.6 | 6 | 25.31 | 0 | 0 | 0
2023-10-14 | 16:17:29 | 139 | 58649.139 | 14.3338 | 2.8258 | 745.34 | 9.75 | 9.9 | 85.2 | 7.39 | 25.02 | 5.3 | 307.685 | 25.02 | 10.59 | 1.97 | 13998.97 | 11.025 | 3.2954 | 0.0442 | 6.99 | 33.03 | 0.852 | 30.88 | 60 | 17 | 29.9542 | -99.9523 | 2.683 | 16 | 745.32 | 4.85 | 283.76 | 1.96 | 99999 | 99999 | 99999 | 16:17:45 | 105.6 | 6.1 | 25.31 | 0 | 0 | 0
2023-10-14 | 16:17:30 | 122 | 58650.122 | 14.3499 | 2.8278 | 745.16 | 9.75 | 9.9 | 85 | 7.35 | 25.02 | 5.3 | 307.706 | 25.02 | 10.58 | 1.98 | 13969.02 | 11.041 | 3.3033 | 0.0443 | 7 | 33.05 | 0.854 | 30.88 | 60 | 17 | 29.9542 | -99.9523 | 2.685 | 16 | 745.14 | 4.9 | 283.87 | 1.97 | 99999 | 99999 | 99999 | 16:17:46 | 105.6 | 6.1 | 25.32 | 0 | 0 | 0
2023-10-14 | 16:17:31 | 87 | 58651.087 | 14.3663 | 2.8298 | 744.98 | 9.74 | 9.89 | 85 | 7.34 | 25.01 | 5.3 | 307.716 | 25.01 | 10.58 | 1.98 | 13962.88 | 11.057 | 3.3073 | 0.0444 | 7.01 | 33.11 | 0.855 | 30.88 | 60 | 17 | 29.9542 | -99.9522 | 2.687 | 16 | 744.96 | 4.98 | 283.98 | 1.96 | 99999 | 99999 | 99999 | 16:17:47 | 105.6 | 6.1 | 25.33 | 0 | 0 | 0
2023-10-14 | 16:17:32 | 69 | 58652.069 | 14.3842 | 2.8317 | 744.81 | 9.72 | 9.87 | 84.9 | 7.31 | 25 | 5.3 | 307.715 | 25 | 10.56 | 1.98 | 13930.43 | 11.072 | 3.3033 | 0.0444 | 7.01 | 33.11 | 0.854 | 30.88 | 60 | 17 | 29.9542 | -99.9522 | 2.69 | 16 | 744.69 | 5 | 283.99 | 2 | 99999 | 99999 | 99999 | 16:17:48 | 105.6 | 6.1 | 25.33 | 0 | 0 | 0
2023-10-14 | 16:17:33 | 148 | 58653.148 | 14.4006 | 2.8338 | 744.62 | 9.69 | 9.84 | 84.9 | 7.28 | 24.99 | 5.3 | 307.704 | 24.99 | 10.56 | 1.99 | 13905.54 | 11.089 | 3.2994 | 0.0443 | 7.02 | 33.09 | 0.853 | 30.88 | 60 | 17 | 29.9542 | -99.9521 | 2.692 | 16 | 744.51 | 5.05 | 284.09 | 2 | 99999 | 99999 | 99999 | 16:17:49 | 105.6 | 6.1 | 25.34 | 0 | 0 | 0
2023-10-14 | 16:17:34 | 126 | 58654.126 | 14.417 | 2.836 | 744.43 | 9.67 | 9.82 | 84.9 | 7.26 | 24.99 | 5.3 | 307.705 | 24.99 | 10.56 | 1.99 | 13890.15 | 11.106 | 3.2994 | 0.0443 | 7.03 | 33.08 | 0.853 | 30.88 | 60 | 17 | 29.9542 | -99.9521 | 2.694 | 16 | 744.34 | 5.07 | 283.95 | 2 | 99999 | 99999 | 99999 | 16:17:50 | 105.6 | 6.1 | 25.34 | 0 | 0 | 0
2023-10-14 | 16:17:35 | 114 | 58655.114 | 14.4345 | 2.8381 | 744.24 | 9.66 | 9.81 | 84.9 | 7.25 | 24.98 | 5.3 | 307.716 | 24.98 | 10.55 | 1.99 | 13884.23 | 11.123 | 3.2994 | 0.0443 | 7.03 | 33.08 | 0.853 | 30.88 | 59 | 17 | 29.9542 | -99.952 | 2.697 | 16 | 744.07 | 5.1 | 283.88 | 2 | 99999 | 99999 | 99999 | 16:17:51 | 105.6 | 6.1 | 25.35 | 0 | 0 | 0
2023-10-14 | 16:17:36 | 162 | 58656.162 | 14.4506 | 2.8403 | 744.04 | 9.64 | 9.79 | 85 | 7.25 | 24.97 | 5.3 | 307.718 | 24.97 | 10.52 | 1.99 | 13885.61 | 11.141 | 3.3152 | 0.0446 | 7.04 | 33.15 | 0.857 | 30.88 | 59 | 17 | 29.9542 | -99.952 | 2.699 | 16 | 743.89 | 5.1 | 283.57 | 2 | 99999 | 99999 | 99999 | 16:17:52 | 105.6 | 6.1 | 25.35 | 0 | 0 | 0
2023-10-14 | 16:17:37 | 131 | 58657.131 | 14.4668 | 2.8427 | 743.83 | 9.63 | 9.78 | 85.1 | 7.25 | 24.96 | 5.3 | 307.732 | 24.96 | 10.51 | 1.99 | 13896.63 | 11.159 | 3.3231 | 0.0447 | 7.05 | 33.26 | 0.859 | 30.88 | 59 | 17 | 29.9542 | -99.9519 | 2.701 | 16 | 743.71 | 5.09 | 283.11 | 2.04 | 99999 | 99999 | 99999 | 16:17:53 | 105.6 | 6.1 | 25.36 | 0 | 0 | 0
2023-10-14 | 16:17:38 | 102 | 58658.102 | 14.4853 | 2.8448 | 743.64 | 9.61 | 9.76 | 85.2 | 7.25 | 24.95 | 5.3 | 307.733 | 24.95 | 10.49 | 2.01 | 13897.78 | 11.176 | 3.331 | 0.0448 | 7.05 | 33.32 | 0.861 | 30.88 | 59 | 17 | 29.9542 | -99.9519 | 2.703 | 16 | 743.53 | 5.07 | 282.56 | 2.03 | 99999 | 99999 | 99999 | 16:17:54 | 105.6 | 6.1 | 25.36 | 0 | 0 | 0
2023-10-14 | 16:17:39 | 208 | 58659.208 | 14.5011 | 2.8467 | 743.47 | 9.59 | 9.74 | 85.3 | 7.25 | 24.94 | 5.3 | 307.731 | 24.94 | 10.48 | 2 | 13898.54 | 11.191 | 3.331 | 0.0448 | 7.06 | 33.36 | 0.861 | 30.88 | 59 | 17 | 29.9542 | -99.9518 | 2.705 | 16 | 743.35 | 5.03 | 281.99 | 2.03 | 99999 | 99999 | 99999 | 16:17:55 | 105.6 | 6.1 | 25.36 | 0 | 0 | 0
2023-10-14 | 16:17:40 | 159 | 58660.159 | 14.5169 | 2.8485 | 743.31 | 9.58 | 9.73 | 85.4 | 7.26 | 24.94 | 5.3 | 307.739 | 24.94 | 10.44 | 1.99 | 13908.57 | 11.205 | 3.335 | 0.0449 | 7.07 | 33.38 | 0.862 | 30.88 | 59 | 17 | 29.9542 | -99.9518 | 2.707 | 16 | 743.18 | 5 | 281.58 | 2.03 | 99999 | 99999 | 99999 | 16:17:56 | 105.6 | 6.1 | 25.37 | 0 | 0 | 0
2023-10-14 | 16:17:41 | 107 | 58661.107 | 14.5353 | 2.8505 | 743.13 | 9.55 | 9.7 | 85.5 | 7.24 | 24.93 | 5.3 | 307.728 | 24.93 | 10.43 | 1.99 | 13899.99 | 11.221 | 3.335 | 0.0449 | 7.07 | 33.41 | 0.862 | 30.88 | 59 | 17 | 29.9542 | -99.9518 | 2.709 | 16 | 743 | 4.94 | 281.05 | 2.03 | 99999 | 99999 | 99999 | 16:17:57 | 105.6 | 6.1 | 25.37 | 0 | 0 | 0
2023-10-14 | 16:17:42 | 209 | 58662.209 | 14.5497 | 2.8524 | 742.96 | 9.54 | 9.69 | 85.6 | 7.25 | 24.92 | 5.3 | 307.737 | 24.92 | 10.41 | 1.98 | 13910.17 | 11.237 | 3.335 | 0.0449 | 7.08 | 33.41 | 0.862 | 30.88 | 59 | 17 | 29.9542 | -99.9517 | 2.711 | 16 | 742.82 | 4.93 | 280.81 | 2.04 | 99999 | 99999 | 99999 | 16:17:58 | 105.6 | 6.1 | 25.38 | 0 | 0 | 0
2023-10-14 | 16:17:43 | 73 | 58663.073 | 14.567 | 2.8545 | 742.77 | 9.53 | 9.68 | 85.7 | 7.26 | 24.91 | 5.3 | 307.748 | 24.91 | 10.39 | 1.99 | 13920.71 | 11.253 | 3.331 | 0.0448 | 7.09 | 33.4 | 0.861 | 30.88 | 59 | 17 | 29.9542 | -99.9517 | 2.713 | 16 | 742.64 | 4.89 | 280.75 | 2.03 | 99999 | 99999 | 99999 | 16:17:59 | 105.6 | 6.1 | 25.38 | 0 | 0 | 0
2023-10-14 | 16:17:44 | 112 | 58664.112 | 14.5842 | 2.8567 | 742.58 | 9.51 | 9.66 | 85.8 | 7.25 | 24.9 | 5.3 | 307.749 | 24.9 | 10.37 | 2.01 | 13921.74 | 11.27 | 3.335 | 0.0449 | 7.09 | 33.41 | 0.862 | 30.88 | 59 | 17 | 29.9541 | -99.9516 | 2.715 | 16 | 742.46 | 4.84 | 280.86 | 2.07 | 99999 | 99999 | 99999 | 16:18:00 | 105.6 | 6.1 | 25.38 | 0 | 0 | 0
2023-10-14 | 16:17:45 | 145 | 58665.145 | 14.6006 | 2.859 | 742.37 | 9.49 | 9.64 | 86 | 7.27 | 24.89 | 5.3 | 307.752 | 24.89 | 10.35 | 2.03 | 13939.56 | 11.289 | 3.3271 | 0.0448 | 7.1 | 33.4 | 0.86 | 30.88 | 59 | 17 | 29.9541 | -99.9516 | 2.717 | 16 | 742.29 | 4.82 | 281.08 | 2.07 | 99999 | 99999 | 99999 | 16:18:01 | 105.6 | 6.1 | 25.39 | 0 | 0 | 0
2023-10-14 | 16:17:46 | 131 | 58666.131 | 14.6167 | 2.8613 | 742.17 | 9.46 | 9.61 | 86.1 | 7.26 | 24.88 | 5.3 | 307.743 | 24.88 | 10.3 | 2.04 | 13931.21 | 11.307 | 3.3153 | 0.0447 | 7.11 | 33.33 | 0.857 | 30.89 | 59 | 17 | 29.9541 | -99.9515 | 2.72 | 16 | 742.02 | 4.82 | 281.16 | 2.1 | 99999 | 99999 | 99999 | 16:18:02 | 105.6 | 6.1 | 25.39 | 0 | 0 | 0
2023-10-14 | 16:17:47 | 96 | 58667.096 | 14.6348 | 2.8641 | 741.92 | 9.44 | 9.59 | 86.2 | 7.25 | 24.87 | 5.3 | 307.751 | 24.87 | 10.26 | 2.07 | 13933.28 | 11.329 | 3.316 | 0.0447 | 7.12 | 33.3 | 0.857 | 30.95 | 59 | 17 | 29.9541 | -99.9515 | 2.723 | 16 | 741.75 | 4.81 | 281.55 | 2.14 | 99999 | 99999 | 99999 | 16:18:03 | 105.6 | 6.1 | 25.4 | 0 | 0 | 0
2023-10-14 | 16:17:48 | 182 | 58668.182 | 14.6514 | 2.8664 | 741.71 | 9.38 | 9.53 | 86.3 | 7.21 | 24.86 | 5.3 | 307.71 | 24.86 | 10.21 | 2.07 | 13896.59 | 11.348 | 3.3244 | 0.0448 | 7.12 | 33.34 | 0.859 | 31 | 59 | 17 | 29.9541 | -99.9514 | 2.725 | 16 | 741.57 | 4.75 | 282 | 2.14 | 99999 | 99999 | 99999 | 16:18:04 | 105.6 | 6.1 | 25.4 | 0 | 0 | 0
2023-10-14 | 16:17:49 | 176 | 58669.176 | 14.6672 | 2.8688 | 741.5 | 9.34 | 9.49 | 86.5 | 7.21 | 24.85 | 5.3 | 307.691 | 24.85 | 10.17 | 2.08 | 13895.18 | 11.366 | 3.3284 | 0.0449 | 7.13 | 33.4 | 0.86 | 31 | 59 | 17 | 29.9541 | -99.9514 | 2.728 | 16 | 741.31 | 4.71 | 282.38 | 2.17 | 99999 | 99999 | 99999 | 16:18:05 | 105.6 | 6.1 | 25.41 | 0 | 0 | 0
2023-10-14 | 16:17:50 | 122 | 58670.122 | 14.6839 | 2.8709 | 741.31 | 9.3 | 9.45 | 86.7 | 7.2 | 24.84 | 5.3 | 307.67 | 24.84 | 10.1 | 2.1 | 13893.31 | 11.383 | 3.3284 | 0.0449 | 7.14 | 33.42 | 0.86 | 31 | 59 | 17 | 29.954 | -99.9514 | 2.73 | 16 | 741.13 | 4.73 | 282.63 | 2.17 | 99999 | 99999 | 99999 | 16:18:06 | 105.6 | 6.1 | 25.41 | 0 | 0 | 0
2023-10-14 | 16:17:51 | 124 | 58671.124 | 14.7011 | 2.8731 | 741.11 | 9.28 | 9.43 | 86.8 | 7.2 | 24.83 | 5.3 | 307.672 | 24.83 | 10.05 | 2.11 | 13894.31 | 11.401 | 3.3324 | 0.045 | 7.14 | 33.44 | 0.861 | 31 | 59 | 17 | 29.954 | -99.9513 | 2.732 | 16 | 740.95 | 4.72 | 283.05 | 2.17 | 99999 | 99999 | 99999 | 16:18:07 | 105.6 | 6.1 | 25.42 | 0 | 0 | 0
2023-10-14 | 16:17:52 | 158 | 58672.158 | 14.7173 | 2.8753 | 740.92 | 9.26 | 9.41 | 87.1 | 7.23 | 24.82 | 5.3 | 307.673 | 24.82 | 10.01 | 2.12 | 13927.52 | 11.418 | 3.3324 | 0.045 | 7.15 | 33.46 | 0.861 | 31 | 59 | 17 | 29.954 | -99.9513 | 2.735 | 16 | 740.68 | 4.73 | 283.21 | 2.2 | 99999 | 99999 | 99999 | 16:18:08 | 105.6 | 6.1 | 25.42 | 0 | 0 | 0
2023-10-14 | 16:17:53 | 129 | 58673.129 | 14.7342 | 2.8777 | 740.7 | 9.22 | 9.37 | 87.3 | 7.22 | 24.81 | 5.3 | 307.655 | 24.81 | 9.95 | 2.14 | 13925.97 | 11.437 | 3.3363 | 0.045 | 7.16 | 33.49 | 0.862 | 31 | 59 | 17 | 29.954 | -99.9512 | 2.738 | 16 | 740.42 | 4.76 | 283.15 | 2.24 | 99999 | 99999 | 99999 | 16:18:09 | 105.6 | 6.1 | 25.43 | 0 | 0 | 0
2023-10-14 | 16:17:54 | 147 | 58674.147 | 14.7507 | 2.8802 | 740.48 | 9.21 | 9.36 | 87.5 | 7.25 | 24.8 | 5.3 | 307.671 | 24.8 | 9.91 | 2.15 | 13952.92 | 11.457 | 3.3284 | 0.0449 | 7.17 | 33.48 | 0.86 | 31 | 59 | 17 | 29.954 | -99.9512 | 2.74 | 16 | 740.24 | 4.78 | 283.25 | 2.21 | 99999 | 99999 | 99999 | 16:18:10 | 105.6 | 6.1 | 25.43 | 0 | 0 | 0
2023-10-14 | 16:17:55 | 134 | 58675.134 | 14.766 | 2.8827 | 740.26 | 9.22 | 9.37 | 87.7 | 7.29 | 24.79 | 5.3 | 307.707 | 24.79 | 9.87 | 2.15 | 13998.97 | 11.476 | 3.3125 | 0.0447 | 7.17 | 33.39 | 0.856 | 31 | 58 | 17 | 29.954 | -99.9511 | 2.743 | 16 | 739.97 | 4.78 | 283.16 | 2.24 | 99999 | 99999 | 99999 | 16:18:11 | 105.6 | 6.2 | 25.44 | 0 | 0 | 0
2023-10-14 | 16:17:56 | 53 | 58676.053 | 14.7851 | 2.885 | 740.05 | 9.21 | 9.36 | 87.9 | 7.31 | 24.78 | 5.3 | 307.721 | 24.78 | 9.81 | 2.18 | 14025.73 | 11.495 | 3.3125 | 0.0448 | 7.18 | 33.34 | 0.856 | 31 | 58 | 17 | 29.954 | -99.9511 | 2.745 | 16 | 739.79 | 4.78 | 283.08 | 2.24 | 99999 | 99999 | 99999 | 16:18:12 | 105.6 | 6.2 | 25.44 | 0 | 0 | 0
2023-10-14 | 16:17:57 | 202 | 58677.202 | 14.8008 | 2.8873 | 739.85 | 9.18 | 9.33 | 88.1 | 7.32 | 24.77 | 5.3 | 307.712 | 24.77 | 9.79 | 2.17 | 14033.07 | 11.513 | 3.3244 | 0.0449 | 7.19 | 33.39 | 0.859 | 31 | 58 | 17 | 29.954 | -99.951 | 2.747 | 13 | 739.62 | 4.74 | 282.57 | 2.25 | 99999 | 99999 | 99999 | 16:18:13 | 105.6 | 6.2 | 25.45 | 0 | 0 | 0
2023-10-14 | 16:17:58 | 140 | 58678.14 | 14.8169 | 2.8898 | 739.63 | 9.18 | 9.33 | 88.3 | 7.35 | 24.76 | 5.3 | 307.739 | 24.76 | 9.73 | 2.21 | 14069.55 | 11.533 | 3.3284 | 0.045 | 7.2 | 33.46 | 0.86 | 31 | 58 | 17 | 29.954 | -99.951 | 2.749 | 12 | 739.44 | 4.73 | 282.55 | 2.27 | 99999 | 99999 | 99999 | 16:18:14 | 105.6 | 6.2 | 25.45 | 0 | 0 | 0
2023-10-14 | 16:17:59 | 105 | 58679.105 | 14.8342 | 2.8923 | 739.4 | 9.15 | 9.3 | 88.5 | 7.35 | 24.75 | 5.3 | 307.733 | 24.75 | 9.7 | 2.23 | 14077.34 | 11.553 | 3.3403 | 0.0452 | 7.2 | 33.53 | 0.863 | 31 | 58 | 17 | 29.954 | -99.9509 | 2.751 | 16 | 739.26 | 4.72 | 282.46 | 2.27 | 99999 | 99999 | 99999 | 16:18:15 | 105.6 | 6.2 | 25.46 | 0 | 0 | 0
2023-10-14 | 16:18:00 | 144 | 58680.144 | 14.8509 | 2.8951 | 739.15 | 9.1 | 9.25 | 88.6 | 7.32 | 24.74 | 5.3 | 307.708 | 24.74 | 9.66 | 2.25 | 14050.08 | 11.576 | 3.3363 | 0.0451 | 7.21 | 33.57 | 0.862 | 31 | 58 | 17 | 29.954 | -99.9509 | 2.755 | 16 | 738.91 | 4.68 | 282.53 | 2.34 | 99999 | 99999 | 99999 | 16:18:16 | 105.6 | 6.2 | 25.46 | 0 | 0 | 0
2023-10-14 | 16:18:01 | 146 | 58681.146 | 14.8665 | 2.8981 | 738.89 | 9.07 | 9.22 | 88.7 | 7.31 | 24.73 | 5.3 | 307.706 | 24.73 | 9.62 | 2.28 | 14042.25 | 11.599 | 3.3324 | 0.0451 | 7.22 | 33.55 | 0.861 | 31 | 58 | 17 | 29.954 | -99.9508 | 2.758 | 16 | 738.64 | 4.66 | 282.59 | 2.34 | 99999 | 99999 | 99999 | 16:18:17 | 105.6 | 6.2 | 25.47 | 0 | 0 | 0
2023-10-14 | 16:18:02 | 82 | 58682.082 | 14.8848 | 2.9011 | 738.62 | 9.09 | 9.24 | 88.8 | 7.34 | 24.72 | 5.3 | 307.76 | 24.72 | 9.61 | 2.32 | 14082.7 | 11.623 | 3.3284 | 0.0451 | 7.23 | 33.53 | 0.86 | 31 | 58 | 17 | 29.9539 | -99.9507 | 2.761 | 16 | 738.37 | 4.69 | 282.86 | 2.38 | 99999 | 99999 | 99999 | 16:18:18 | 105.6 | 6.2 | 25.47 | 0 | 0 | 0
2023-10-14 | 16:18:03 | 181 | 58683.181 | 14.9014 | 2.9038 | 738.38 | 9.08 | 9.23 | 88.9 | 7.35 | 24.71 | 5.3 | 307.778 | 24.71 | 9.57 | 2.33 | 14093.71 | 11.645 | 3.3324 | 0.0451 | 7.24 | 33.54 | 0.861 | 31 | 58 | 17 | 29.9539 | -99.9507 | 2.763 | 12 | 738.2 | 4.7 | 282.95 | 2.38 | 99999 | 99999 | 99999 | 16:18:19 | 105.6 | 6.2 | 25.48 | 0 | 0 | 0
2023-10-14 | 16:18:04 | 175 | 58684.175 | 14.9171 | 2.9059 | 738.19 | 9.09 | 9.24 | 88.9 | 7.36 | 24.7 | 5.3 | 307.811 | 24.7 | 9.54 | 2.33 | 14106.98 | 11.662 | 3.3324 | 0.0451 | 7.25 | 33.56 | 0.861 | 31 | 58 | 17 | 29.9539 | -99.9506 | 2.765 | 12 | 738.02 | 4.77 | 283.64 | 2.34 | 99999 | 99999 | 99999 | 16:18:20 | 105.6 | 6.2 | 25.48 | 0 | 0 | 0
2023-10-14 | 16:18:05 | 116 | 58685.116 | 14.9354 | 2.9075 | 738.05 | 9.23 | 9.38 | 88.9 | 7.5 | 24.69 | 5.3 | 307.981 | 24.69 | 9.54 | 2.32 | 14245.43 | 11.675 | 3.3483 | 0.0454 | 7.25 | 33.63 | 0.865 | 31.01 | 58 | 17 | 29.9539 | -99.9506 | 2.767 | 16 | 737.84 | 4.81 | 284.39 | 2.34 | 99999 | 99999 | 99999 | 16:18:21 | 105.6 | 6.2 | 25.49 | 0 | 0 | 0
2023-10-14 | 16:18:06 | 219 | 58686.219 | 14.9497 | 2.9093 | 737.89 | 9.36 | 9.51 | 89 | 7.64 | 24.68 | 5.3 | 308.141 | 24.68 | 9.53 | 2.29 | 14392.07 | 11.689 | 3.3611 | 0.0455 | 7.26 | 33.75 | 0.868 | 31.09 | 58 | 17 | 29.9539 | -99.9505 | 2.769 | 16 | 737.66 | 4.85 | 284.89 | 2.35 | 99999 | 99999 | 99999 | 16:18:22 | 105.6 | 6.2 | 25.5 | 0 | 0 | 0
2023-10-14 | 16:18:07 | 75 | 58687.075 | 14.9667 | 2.9109 | 737.75 | 9.3 | 9.45 | 89 | 7.58 | 24.67 | 5.3 | 308.093 | 24.67 | 9.54 | 2.28 | 14335.9 | 11.702 | 3.3692 | 0.0457 | 7.26 | 33.83 | 0.87 | 31.11 | 58 | 17 | 29.9538 | -99.9505 | 2.771 | 16 | 737.49 | 4.88 | 285.46 | 2.34 | 99999 | 99999 | 99999 | 16:18:23 | 105.6 | 6.2 | 25.5 | 0 | 0 | 0
2023-10-14 | 16:18:08 | 93 | 58688.093 | 14.9848 | 2.9129 | 737.57 | 9.25 | 9.4 | 89 | 7.53 | 24.66 | 5.3 | 308.06 | 24.66 | 9.54 | 2.29 | 14290.48 | 11.719 | 3.3692 | 0.0457 | 7.27 | 33.87 | 0.87 | 31.11 | 58 | 17 | 29.9538 | -99.9504 | 2.773 | 16 | 737.31 | 4.93 | 286.25 | 2.35 | 99999 | 99999 | 99999 | 16:18:24 | 105.6 | 6.2 | 25.51 | 0 | 0 | 0
2023-10-14 | 16:18:09 | 181 | 58689.181 | 15.0007 | 2.9154 | 737.35 | 9.37 | 9.52 | 88.9 | 7.63 | 24.65 | 5.3 | 308.217 | 24.65 | 9.57 | 2.31 | 14396.01 | 11.739 | 3.3692 | 0.0457 | 7.28 | 33.88 | 0.87 | 31.11 | 58 | 17 | 29.9538 | -99.9503 | 2.776 | 16 | 737.04 | 5.04 | 286.4 | 2.38 | 99999 | 99999 | 99999 | 16:18:25 | 105.6 | 6.2 | 25.51 | 0 | 0 | 0
2023-10-14 | 16:18:10 | 131 | 58690.131 | 15.0174 | 2.9179 | 737.13 | 9.28 | 9.43 | 88.8 | 7.53 | 24.63 | 5.3 | 308.145 | 24.63 | 9.58 | 2.32 | 14295.69 | 11.759 | 3.3692 | 0.0457 | 7.29 | 33.89 | 0.87 | 31.11 | 58 | 17 | 29.9538 | -99.9503 | 2.779 | 16 | 736.78 | 5.04 | 286.87 | 2.41 | 99999 | 99999 | 99999 | 16:18:26 | 105.6 | 6.2 | 25.52 | 0 | 0 | 0
2023-10-14 | 16:18:11 | 133 | 58691.133 | 15.0347 | 2.9202 | 736.92 | 9.15 | 9.3 | 88.8 | 7.4 | 24.62 | 5.3 | 308.028 | 24.62 | 9.58 | 2.35 | 14173.21 | 11.778 | 3.3692 | 0.0457 | 7.29 | 33.9 | 0.87 | 31.11 | 58 | 17 | 29.9538 | -99.9502 | 2.781 | 16 | 736.6 | 5.08 | 287.4 | 2.42 | 99999 | 99999 | 99999 | 16:18:27 | 105.6 | 6.2 | 25.52 | 0 | 0 | 0
2023-10-14 | 16:18:12 | 173 | 58692.173 | 15.0514 | 2.9228 | 736.69 | 9.19 | 9.34 | 88.8 | 7.44 | 24.61 | 5.3 | 308.099 | 24.61 | 9.59 | 2.35 | 14216.47 | 11.799 | 3.3573 | 0.0456 | 7.3 | 33.86 | 0.867 | 31.11 | 58 | 17 | 29.9537 | -99.9502 | 2.783 | 16 | 736.43 | 5.09 | 287.85 | 2.41 | 99999 | 99999 | 99999 | 16:18:28 | 105.6 | 6.2 | 25.53 | 0 | 0 | 0
2023-10-14 | 16:18:13 | 176 | 58693.176 | 15.0667 | 2.9249 | 736.51 | 9.31 | 9.46 | 88.7 | 7.54 | 24.6 | 5.3 | 308.251 | 24.6 | 9.64 | 2.35 | 14320.7 | 11.815 | 3.3494 | 0.0455 | 7.31 | 33.79 | 0.865 | 31.11 | 58 | 17 | 29.9537 | -99.9501 | 2.785 | 16 | 736.25 | 5.14 | 287.98 | 2.41 | 99999 | 99999 | 99999 | 16:18:29 | 105.6 | 6.2 | 25.53 | 0 | 0 | 0
2023-10-14 | 16:18:14 | 93 | 58694.093 | 15.0842 | 2.9271 | 736.31 | 9.36 | 9.51 | 88.6 | 7.57 | 24.59 | 5.3 | 308.33 | 24.59 | 9.68 | 2.35 | 14357.17 | 11.833 | 3.3613 | 0.0457 | 7.32 | 33.81 | 0.868 | 31.11 | 58 | 17 | 29.9537 | -99.9501 | 2.787 | 16 | 736.07 | 5.19 | 287.97 | 2.42 | 99999 | 99999 | 99999 | 16:18:30 | 105.6 | 6.2 | 25.54 | 0 | 0 | 0
2023-10-14 | 16:18:15 | 142 | 58695.142 | 15.1008 | 2.9294 | 736.11 | 9.39 | 9.54 | 88.5 | 7.59 | 24.58 | 5.3 | 308.386 | 24.58 | 9.72 | 2.35 | 14374.04 | 11.852 | 3.3692 | 0.0458 | 7.32 | 33.89 | 0.87 | 31.11 | 58 | 17 | 29.9537 | -99.9501 | 2.789 | 16 | 735.9 | 5.17 | 288.12 | 2.38 | 99999 | 99999 | 99999 | 16:18:31 | 105.6 | 6.2 | 25.54 | 0 | 0 | 0
2023-10-14 | 16:18:16 | 143 | 58696.143 | 15.1176 | 2.9314 | 735.93 | 9.41 | 9.56 | 88.3 | 7.57 | 24.57 | 5.3 | 308.43 | 24.57 | 9.74 | 2.32 | 14364.2 | 11.868 | 3.3732 | 0.0458 | 7.33 | 33.95 | 0.871 | 31.11 | 58 | 17 | 29.9537 | -99.95 | 2.791 | 16 | 735.72 | 5.16 | 288.51 | 2.34 | 99999 | 99999 | 99999 | 16:18:32 | 105.6 | 6.2 | 25.55 | 0 | 0 | 0
2023-10-14 | 16:18:17 | 146 | 58697.146 | 15.1339 | 2.9338 | 735.72 | 9.28 | 9.43 | 88.2 | 7.43 | 24.57 | 5.3 | 308.313 | 24.57 | 9.77 | 2.33 | 14224.9 | 11.887 | 3.3613 | 0.0457 | 7.34 | 33.92 | 0.868 | 31.11 | 58 | 17 | 29.9537 | -99.95 | 2.794 | 16 | 735.45 | 5.16 | 288.28 | 2.38 | 99999 | 99999 | 99999 | 16:18:33 | 105.6 | 6.2 | 25.55 | 0 | 0 | 0
2023-10-14 | 16:18:18 | 123 | 58698.123 | 15.15 | 2.9362 | 735.51 | 9.24 | 9.39 | 88.1 | 7.37 | 24.56 | 5.3 | 308.294 | 24.56 | 9.8 | 2.33 | 14173.79 | 11.906 | 3.3494 | 0.0455 | 7.34 | 33.84 | 0.865 | 31.11 | 58 | 17 | 29.9536 | -99.9499 | 2.796 | 16 | 735.28 | 5.17 | 288.06 | 2.35 | 99999 | 99999 | 99999 | 16:18:34 | 105.6 | 6.2 | 25.56 | 0 | 0 | 0
2023-10-14 | 16:18:19 | 90 | 58699.09 | 15.1672 | 2.9387 | 735.29 | 9.27 | 9.42 | 87.9 | 7.37 | 24.55 | 5.3 | 308.353 | 24.55 | 9.85 | 2.34 | 14174.42 | 11.926 | 3.3415 | 0.0454 | 7.35 | 33.77 | 0.863 | 31.11 | 58 | 17 | 29.9536 | -99.9499 | 2.798 | 16 | 735.1 | 5.19 | 287.52 | 2.34 | 99999 | 99999 | 99999 | 16:18:35 | 105.6 | 6.2 | 25.56 | 0 | 0 | 0
2023-10-14 | 16:18:20 | 125 | 58700.125 | 15.1847 | 2.9409 | 735.09 | 9.21 | 9.36 | 87.7 | 7.28 | 24.54 | 5.3 | 308.312 | 24.54 | 9.88 | 2.34 | 14087.66 | 11.944 | 3.3415 | 0.0455 | 7.36 | 33.74 | 0.863 | 31.11 | 58 | 17 | 29.9536 | -99.9498 | 2.8 | 16 | 734.92 | 5.21 | 287.07 | 2.35 | 99999 | 99999 | 99999 | 16:18:36 | 105.6 | 6.2 | 25.57 | 0 | 0 | 0
2023-10-14 | 16:18:21 | 173 | 58701.173 | 15.2004 | 2.9433 | 734.88 | 9.23 | 9.38 | 87.5 | 7.26 | 24.53 | 5.3 | 308.359 | 24.53 | 9.91 | 2.34 | 14078.33 | 11.963 | 3.3385 | 0.0454 | 7.37 | 33.74 | 0.862 | 31.2 | 58 | 17 | 29.9536 | -99.9498 | 2.803 | 16 | 734.66 | 5.25 | 286.61 | 2.35 | 99999 | 99999 | 99999 | 16:18:37 | 105.6 | 6.3 | 25.57 | 0 | 0 | 0
2023-10-14 | 16:18:22 | 113 | 58702.113 | 15.2168 | 2.9457 | 734.67 | 9.26 | 9.41 | 87.3 | 7.26 | 24.52 | 5.3 | 308.416 | 24.52 | 9.92 | 2.34 | 14078.55 | 11.982 | 3.3388 | 0.0454 | 7.37 | 33.74 | 0.862 | 31.23 | 58 | 17 | 29.9536 | -99.9497 | 2.805 | 16 | 734.48 | 5.24 | 286.47 | 2.31 | 99999 | 99999 | 99999 | 16:18:38 | 105.6 | 6.3 | 25.58 | 0 | 0 | 0
2023-10-14 | 16:18:23 | 101 | 58703.101 | 15.2351 | 2.9478 | 734.48 | 9.01 | 9.16 | 87.1 | 6.98 | 24.51 | 5.3 | 308.166 | 24.51 | 9.92 | 2.33 | 13811.25 | 11.999 | 3.3388 | 0.0455 | 7.38 | 33.74 | 0.862 | 31.23 | 58 | 17 | 29.9536 | -99.9497 | 2.808 | 16 | 734.22 | 5.26 | 286.24 | 2.34 | 99999 | 99999 | 99999 | 16:18:39 | 105.6 | 6.3 | 25.58 | 0 | 0 | 0
2023-10-14 | 16:18:24 | 196 | 58704.196 | 15.251 | 2.9501 | 734.28 | 8.89 | 9.04 | 86.9 | 6.83 | 24.51 | 5.3 | 308.059 | 24.51 | 9.91 | 2.32 | 13670.04 | 12.016 | 3.3388 | 0.0455 | 7.39 | 33.75 | 0.862 | 31.23 | 58 | 17 | 29.9536 | -99.9496 | 2.811 | 16 | 733.95 | 5.25 | 286.24 | 2.35 | 99999 | 99999 | 99999 | 16:18:40 | 105.6 | 6.3 | 25.59 | 0 | 0 | 0
2023-10-14 | 16:18:25 | 153 | 58705.153 | 15.266 | 2.9524 | 734.07 | 8.83 | 8.98 | 86.8 | 6.75 | 24.5 | 5.3 | 308.019 | 24.5 | 9.9 | 2.32 | 13601.94 | 12.035 | 3.3388 | 0.0455 | 7.4 | 33.76 | 0.862 | 31.23 | 57 | 17 | 29.9536 | -99.9496 | 2.813 | 16 | 733.78 | 5.24 | 286.17 | 2.35 | 99999 | 99999 | 99999 | 16:18:41 | 105.6 | 6.3 | 25.59 | 0 | 0 | 0
2023-10-14 | 16:18:26 | 53 | 58706.053 | 15.2844 | 2.9548 | 733.86 | 8.78 | 8.93 | 86.6 | 6.67 | 24.49 | 5.3 | 307.989 | 24.49 | 9.85 | 2.34 | 13527.6 | 12.053 | 3.3349 | 0.0454 | 7.4 | 33.75 | 0.861 | 31.23 | 57 | 17 | 29.9536 | -99.9495 | 2.816 | 16 | 733.51 | 5.24 | 286.39 | 2.38 | 99999 | 99999 | 99999 | 16:18:42 | 105.6 | 6.3 | 25.6 | 0 | 0 | 0
2023-10-14 | 16:18:27 | 155 | 58707.155 | 15.3008 | 2.9572 | 733.65 | 8.77 | 8.92 | 86.4 | 6.63 | 24.48 | 5.3 | 308.003 | 24.48 | 9.81 | 2.32 | 13490.54 | 12.071 | 3.3388 | 0.0455 | 7.41 | 33.76 | 0.862 | 31.23 | 57 | 17 | 29.9536 | -99.9495 | 2.818 | 16 | 733.34 | 5.25 | 286.91 | 2.38 | 99999 | 99999 | 99999 | 16:18:43 | 105.6 | 6.3 | 25.6 | 0 | 0 | 0
2023-10-14 | 16:18:28 | 141 | 58708.141 | 15.3172 | 2.9598 | 733.42 | 8.7 | 8.85 | 86.2 | 6.52 | 24.47 | 5.3 | 307.954 | 24.47 | 9.77 | 2.32 | 13398.62 | 12.091 | 3.3428 | 0.0456 | 7.42 | 33.8 | 0.863 | 31.23 | 57 | 17 | 29.9536 | -99.9494 | 2.821 | 16 | 733.07 | 5.25 | 287.28 | 2.41 | 99999 | 99999 | 99999 | 16:18:44 | 105.6 | 6.3 | 25.61 | 0 | 0 | 0
2023-10-14 | 16:18:29 | 127 | 58709.127 | 15.3345 | 2.9624 | 733.19 | 8.71 | 8.86 | 86.1 | 6.52 | 24.46 | 5.3 | 307.993 | 24.46 | 9.72 | 2.32 | 13396.25 | 12.11 | 3.3349 | 0.0455 | 7.43 | 33.79 | 0.861 | 31.23 | 58 | 17 | 29.9536 | -99.9494 | 2.824 | 16 | 732.81 | 5.25 | 287.28 | 2.38 | 99999 | 99999 | 99999 | 16:18:45 | 105.6 | 6.3 | 25.61 | 0 | 0 | 0
2023-10-14 | 16:18:30 | 160 | 58710.16 | 15.3512 | 2.9648 | 732.98 | 8.69 | 8.84 | 86.1 | 6.5 | 24.45 | 5.3 | 307.996 | 24.45 | 9.66 | 2.3 | 13381.7 | 12.128 | 3.3349 | 0.0455 | 7.44 | 33.77 | 0.861 | 31.23 | 58 | 17 | 29.9535 | -99.9493 | 2.826 | 16 | 732.63 | 5.24 | 287.36 | 2.35 | 99999 | 99999 | 99999 | 16:18:46 | 105.6 | 6.3 | 25.62 | 0 | 0 | 0
2023-10-14 | 16:18:31 | 163 | 58711.163 | 15.3674 | 2.9671 | 732.77 | 8.69 | 8.84 | 86.1 | 6.5 | 24.45 | 5.3 | 308.021 | 24.45 | 9.59 | 2.27 | 13385.53 | 12.146 | 3.3349 | 0.0455 | 7.44 | 33.77 | 0.861 | 31.23 | 58 | 17 | 29.9535 | -99.9493 | 2.828 | 16 | 732.45 | 5.24 | 287.43 | 2.31 | 99999 | 99999 | 99999 | 16:18:47 | 105.6 | 6.3 | 25.62 | 0 | 0 | 0
2023-10-14 | 16:18:32 | 134 | 58712.134 | 15.3837 | 2.9699 | 732.53 | 8.66 | 8.81 | 86.2 | 6.48 | 24.43 | 5.3 | 308.017 | 24.43 | 9.55 | 2.28 | 13378.1 | 12.167 | 3.3388 | 0.0456 | 7.45 | 33.8 | 0.862 | 31.23 | 58 | 17 | 29.9535 | -99.9492 | 2.83 | 16 | 732.28 | 5.24 | 287.28 | 2.31 | 99999 | 99999 | 99999 | 16:18:48 | 105.6 | 6.3 | 25.63 | 0 | 0 | 0
2023-10-14 | 16:18:33 | 116 | 58713.116 | 15.4008 | 2.972 | 732.34 | 8.63 | 8.78 | 86.3 | 6.47 | 24.43 | 5.3 | 308.007 | 24.43 | 9.5 | 2.28 | 13369.74 | 12.183 | 3.3392 | 0.0456 | 7.46 | 33.82 | 0.862 | 31.26 | 58 | 17 | 29.9535 | -99.9491 | 2.832 | 16 | 732.1 | 5.23 | 287.06 | 2.31 | 99999 | 99999 | 99999 | 16:18:49 | 105.6 | 6.3 | 25.63 | 0 | 0 | 0
2023-10-14 | 16:18:34 | 138 | 58714.138 | 15.4161 | 2.9742 | 732.15 | 8.62 | 8.77 | 86.4 | 6.48 | 24.42 | 5.3 | 308.019 | 24.42 | 9.43 | 2.3 | 13379.71 | 12.199 | 3.344 | 0.0457 | 7.47 | 33.85 | 0.863 | 31.34 | 58 | 17 | 29.9535 | -99.9491 | 2.835 | 16 | 731.84 | 5.23 | 286.69 | 2.35 | 99999 | 99999 | 99999 | 16:18:50 | 105.6 | 6.3 | 25.64 | 0 | 0 | 0
2023-10-14 | 16:18:35 | 56 | 58715.056 | 15.4353 | 2.9765 | 731.94 | 8.58 | 8.73 | 86.5 | 6.46 | 24.41 | 5.3 | 308 | 24.41 | 9.39 | 2.33 | 13362.49 | 12.217 | 3.3559 | 0.0458 | 7.47 | 33.92 | 0.866 | 31.34 | 58 | 17 | 29.9535 | -99.949 | 2.837 | 16 | 731.66 | 5.23 | 286.17 | 2.34 | 99999 | 99999 | 99999 | 16:18:51 | 105.6 | 6.3 | 25.65 | 0 | 0 | 0
2023-10-14 | 16:18:36 | 208 | 58716.208 | 15.4505 | 2.9791 | 731.71 | 8.6 | 8.75 | 86.7 | 6.51 | 24.4 | 5.3 | 308.05 | 24.4 | 9.35 | 2.34 | 13416.42 | 12.237 | 3.3718 | 0.0461 | 7.48 | 34.04 | 0.87 | 31.34 | 58 | 17 | 29.9535 | -99.9489 | 2.839 | 16 | 731.49 | 5.24 | 286.02 | 2.35 | 99999 | 99999 | 99999 | 16:18:52 | 105.6 | 6.3 | 25.65 | 0 | 0 | 0
2023-10-14 | 16:18:37 | 124 | 58717.124 | 15.467 | 2.9816 | 731.49 | 8.57 | 8.72 | 86.8 | 6.5 | 24.39 | 5.3 | 308.043 | 24.39 | 9.29 | 2.37 | 13408.48 | 12.256 | 3.3916 | 0.0464 | 7.49 | 34.19 | 0.875 | 31.34 | 58 | 17 | 29.9535 | -99.9489 | 2.842 | 16 | 731.22 | 5.29 | 285.51 | 2.38 | 99999 | 99999 | 99999 | 16:18:53 | 105.6 | 6.3 | 25.66 | 0 | 0 | 0
2023-10-14 | 16:18:38 | 110 | 58718.11 | 15.4852 | 2.9845 | 731.24 | 8.56 | 8.71 | 87 | 6.52 | 24.38 | 5.3 | 308.062 | 24.38 | 9.24 | 2.39 | 13435.15 | 12.277 | 3.3916 | 0.0464 | 7.5 | 34.28 | 0.875 | 31.34 | 58 | 17 | 29.9535 | -99.9488 | 2.845 | 16 | 730.96 | 5.33 | 285.07 | 2.38 | 99999 | 99999 | 99999 | 16:18:54 | 105.6 | 6.3 | 25.67 | 0 | 0 | 0
2023-10-14 | 16:18:39 | 202 | 58719.202 | 15.5006 | 2.9873 | 730.99 | 8.64 | 8.79 | 87.1 | 6.61 | 24.37 | 5.3 | 308.18 | 24.37 | 9.24 | 2.39 | 13529.51 | 12.298 | 3.4035 | 0.0466 | 7.51 | 34.33 | 0.878 | 31.34 | 58 | 17 | 29.9534 | -99.9488 | 2.848 | 16 | 730.69 | 5.31 | 285.29 | 2.38 | 99999 | 99999 | 99999 | 16:18:55 | 105.6 | 6.3 | 25.67 | 0 | 0 | 0
2023-10-14 | 16:18:40 | 129 | 58720.129 | 15.516 | 2.99 | 730.75 | 8.75 | 8.9 | 87.2 | 6.74 | 24.36 | 5.3 | 308.329 | 24.36 | 9.21 | 2.41 | 13652.36 | 12.319 | 3.3996 | 0.0465 | 7.52 | 34.37 | 0.877 | 31.34 | 58 | 17 | 29.9534 | -99.9487 | 2.85 | 16 | 730.52 | 5.41 | 285.01 | 2.38 | 99999 | 99999 | 99999 | 16:18:56 | 105.6 | 6.3 | 25.68 | 0 | 0 | 0
2023-10-14 | 16:18:41 | 53 | 58721.053 | 15.5341 | 2.993 | 730.49 | 8.71 | 8.86 | 87.3 | 6.72 | 24.35 | 5.3 | 308.317 | 24.35 | 9.18 | 2.43 | 13635.62 | 12.342 | 3.3916 | 0.0464 | 7.53 | 34.34 | 0.875 | 31.34 | 58 | 17 | 29.9534 | -99.9486 | 2.853 | 16 | 730.25 | 5.46 | 284.53 | 2.42 | 99999 | 99999 | 99999 | 16:18:57 | 105.6 | 6.3 | 25.69 | 0 | 0 | 0
2023-10-14 | 16:18:42 | 135 | 58722.135 | 15.5505 | 2.9958 | 730.24 | 8.58 | 8.73 | 87.4 | 6.61 | 24.34 | 5.3 | 308.204 | 24.34 | 9.14 | 2.45 | 13534.78 | 12.364 | 3.3877 | 0.0464 | 7.53 | 34.3 | 0.874 | 31.34 | 58 | 17 | 29.9534 | -99.9485 | 2.856 | 16 | 729.99 | 5.52 | 284.12 | 2.46 | 99999 | 99999 | 99999 | 16:18:58 | 105.6 | 6.3 | 25.69 | 0 | 0 | 0
2023-10-14 | 16:18:43 | 122 | 58723.122 | 15.5667 | 2.9982 | 730.03 | 8.56 | 8.71 | 87.6 | 6.62 | 24.33 | 5.3 | 308.208 | 24.33 | 9.13 | 2.45 | 13551.44 | 12.382 | 3.3837 | 0.0463 | 7.54 | 34.28 | 0.873 | 31.34 | 58 | 17 | 29.9534 | -99.9485 | 2.858 | 16 | 729.81 | 5.59 | 283.79 | 2.44 | 99999 | 99999 | 99999 | 16:18:59 | 105.6 | 6.3 | 25.7 | 0 | 0 | 0
2023-10-14 | 16:18:44 | 93 | 58724.093 | 15.5841 | 3.0004 | 729.84 | 8.49 | 8.64 | 87.7 | 6.57 | 24.32 | 5.3 | 308.154 | 24.32 | 9.11 | 2.45 | 13505.53 | 12.398 | 3.3798 | 0.0463 | 7.55 | 34.25 | 0.872 | 31.35 | 58 | 17 | 29.9534 | -99.9484 | 2.861 | 16 | 729.55 | 5.62 | 283.12 | 2.49 | 99999 | 99999 | 99999 | 16:19:00 | 105.6 | 6.4 | 25.71 | 0 | 0 | 0
2023-10-14 | 16:18:45 | 140 | 58725.14 | 15.6006 | 3.0026 | 729.64 | 8.45 | 8.6 | 87.8 | 6.54 | 24.32 | 5.3 | 308.134 | 24.32 | 9.07 | 2.46 | 13487.7 | 12.415 | 3.3808 | 0.0463 | 7.56 | 34.25 | 0.872 | 31.44 | 58 | 17 | 29.9534 | -99.9483 | 2.863 | 16 | 729.37 | 5.69 | 282.59 | 2.49 | 99999 | 99999 | 99999 | 16:19:01 | 105.6 | 6.4 | 25.71 | 0 | 0 | 0
2023-10-14 | 16:18:46 | 130 | 58726.13 | 15.6173 | 3.0051 | 729.42 | 8.43 | 8.58 | 88 | 6.56 | 24.31 | 5.3 | 308.139 | 24.31 | 9.04 | 2.46 | 13504.32 | 12.434 | 3.381 | 0.0464 | 7.56 | 34.26 | 0.872 | 31.46 | 58 | 17 | 29.9534 | -99.9483 | 2.866 | 16 | 729.11 | 5.73 | 281.81 | 2.48 | 99999 | 99999 | 99999 | 16:19:02 | 105.6 | 6.4 | 25.72 | 0 | 0 | 0
2023-10-14 | 16:18:47 | 128 | 58727.128 | 15.6335 | 3.0078 | 729.18 | 8.41 | 8.56 | 88.1 | 6.55 | 24.3 | 5.3 | 308.146 | 24.3 | 9.01 | 2.47 | 13505.73 | 12.455 | 3.381 | 0.0464 | 7.57 | 34.27 | 0.872 | 31.46 | 58 | 17 | 29.9534 | -99.9482 | 2.869 | 16 | 728.85 | 5.78 | 281.37 | 2.52 | 99999 | 99999 | 99999 | 16:19:03 | 105.6 | 6.4 | 25.73 | 0 | 0 | 0
2023-10-14 | 16:18:48 | 105 | 58728.105 | 15.65 | 3.0107 | 728.93 | 8.38 | 8.53 | 88.2 | 6.54 | 24.29 | 5.3 | 308.143 | 24.29 | 9.01 | 2.48 | 13498.01 | 12.476 | 3.3652 | 0.0462 | 7.58 | 34.22 | 0.868 | 31.46 | 58 | 17 | 29.9534 | -99.9481 | 2.872 | 16 | 728.58 | 5.78 | 281.12 | 2.56 | 99999 | 99999 | 99999 | 16:19:04 | 105.6 | 6.4 | 25.73 | 0 | 0 | 0
2023-10-14 | 16:18:49 | 91 | 58729.091 | 15.6667 | 3.0139 | 728.65 | 8.33 | 8.48 | 88.4 | 6.52 | 24.28 | 5.3 | 308.122 | 24.28 | 8.97 | 2.52 | 13487.74 | 12.501 | 3.3612 | 0.0461 | 7.59 | 34.15 | 0.867 | 31.46 | 58 | 17 | 29.9533 | -99.9481 | 2.875 | 16 | 728.32 | 5.79 | 281.12 | 2.58 | 99999 | 99999 | 99999 | 16:19:05 | 105.6 | 6.4 | 25.74 | 0 | 0 | 0
2023-10-14 | 16:18:50 | 93 | 58730.093 | 15.6844 | 3.0169 | 728.38 | 8.32 | 8.47 | 88.5 | 6.53 | 24.27 | 5.3 | 308.144 | 24.27 | 8.95 | 2.55 | 13498.9 | 12.524 | 3.385 | 0.0465 | 7.6 | 34.24 | 0.873 | 31.46 | 58 | 17 | 29.9533 | -99.948 | 2.878 | 16 | 728.06 | 5.78 | 281.12 | 2.58 | 99999 | 99999 | 99999 | 16:19:06 | 105.6 | 6.4 | 25.74 | 0 | 0 | 0
2023-10-14 | 16:18:51 | 158 | 58731.158 | 15.7009 | 3.02 | 728.11 | 8.27 | 8.42 | 88.6 | 6.5 | 24.26 | 5.3 | 308.122 | 24.26 | 8.94 | 2.56 | 13472.91 | 12.547 | 3.385 | 0.0465 | 7.61 | 34.34 | 0.873 | 31.46 | 58 | 17 | 29.9533 | -99.948 | 2.881 | 16 | 727.79 | 5.81 | 281 | 2.62 | 99999 | 99999 | 99999 | 16:19:07 | 105.6 | 6.4 | 25.75 | 0 | 0 | 0
2023-10-14 | 16:18:52 | 143 | 58732.143 | 15.7161 | 3.0232 | 727.83 | 8.26 | 8.41 | 88.7 | 6.5 | 24.25 | 5.3 | 308.144 | 24.25 | 8.92 | 2.6 | 13484.21 | 12.571 | 3.381 | 0.0465 | 7.62 | 34.34 | 0.872 | 31.46 | 58 | 17 | 29.9533 | -99.9479 | 2.884 | 16 | 727.53 | 5.83 | 280.62 | 2.62 | 99999 | 99999 | 99999 | 16:19:08 | 105.6 | 6.4 | 25.75 | 0 | 0 | 0
2023-10-14 | 16:18:53 | 61 | 58733.061 | 15.7342 | 3.026 | 727.58 | 8.22 | 8.37 | 88.8 | 6.48 | 24.24 | 5.3 | 308.131 | 24.24 | 8.9 | 2.63 | 13467.1 | 12.593 | 3.381 | 0.0465 | 7.63 | 34.33 | 0.872 | 31.46 | 57 | 17 | 29.9533 | -99.9479 | 2.887 | 16 | 727.27 | 5.83 | 280.55 | 2.62 | 99999 | 99999 | 99999 | 16:19:09 | 105.6 | 6.4 | 25.76 | 0 | 0 | 0
2023-10-14 | 16:18:54 | 147 | 58734.147 | 15.7512 | 3.0288 | 727.34 | 8.2 | 8.35 | 89 | 6.49 | 24.23 | 5.3 | 308.138 | 24.23 | 8.9 | 2.63 | 13483.7 | 12.613 | 3.381 | 0.0465 | 7.64 | 34.34 | 0.872 | 31.46 | 57 | 17 | 29.9533 | -99.9478 | 2.89 | 16 | 727.01 | 5.8 | 280.45 | 2.65 | 99999 | 99999 | 99999 | 16:19:10 | 105.6 | 6.4 | 25.76 | 0 | 0 | 0
2023-10-14 | 16:18:55 | 162 | 58735.162 | 15.7671 | 3.0315 | 727.1 | 8.17 | 8.32 | 89.1 | 6.48 | 24.22 | 5.3 | 308.134 | 24.22 | 8.87 | 2.63 | 13475.62 | 12.634 | 3.381 | 0.0465 | 7.65 | 34.35 | 0.872 | 31.46 | 58 | 17 | 29.9533 | -99.9478 | 2.892 | 16 | 726.83 | 5.82 | 280.55 | 2.61 | 99999 | 99999 | 99999 | 16:19:11 | 105.6 | 6.4 | 25.77 | 0 | 0 | 0
2023-10-14 | 16:18:56 | 119 | 58736.119 | 15.7844 | 3.034 | 726.88 | 8.15 | 8.3 | 89.2 | 6.48 | 24.21 | 5.3 | 308.139 | 24.21 | 8.86 | 2.65 | 13476.43 | 12.653 | 3.3813 | 0.0465 | 7.66 | 34.36 | 0.872 | 31.48 | 58 | 17 | 29.9533 | -99.9477 | 2.895 | 16 | 726.57 | 5.82 | 280.21 | 2.65 | 99999 | 99999 | 99999 | 16:19:12 | 105.6 | 6.4 | 25.77 | 0 | 0 | 0
2023-10-14 | 16:18:57 | 157 | 58737.157 | 15.8005 | 3.0363 | 726.68 | 8.12 | 8.27 | 89.3 | 6.46 | 24.2 | 5.3 | 308.13 | 24.2 | 8.84 | 2.64 | 13467.57 | 12.67 | 3.3862 | 0.0466 | 7.67 | 34.38 | 0.873 | 31.57 | 58 | 17 | 29.9533 | -99.9477 | 2.897 | 16 | 726.39 | 5.85 | 279.96 | 2.63 | 99999 | 99999 | 99999 | 16:19:13 | 105.6 | 6.4 | 25.78 | 0 | 0 | 0
2023-10-14 | 16:18:58 | 124 | 58738.124 | 15.8169 | 3.0384 | 726.49 | 8.1 | 8.25 | 89.4 | 6.46 | 24.19 | 5.3 | 308.131 | 24.19 | 8.81 | 2.62 | 13467.79 | 12.686 | 3.3902 | 0.0467 | 7.67 | 34.43 | 0.874 | 31.57 | 58 | 17 | 29.9533 | -99.9476 | 2.9 | 16 | 726.13 | 5.84 | 279.62 | 2.62 | 99999 | 99999 | 99999 | 16:19:14 | 105.6 | 6.4 | 25.78 | 0 | 0 | 0
2023-10-14 | 16:18:59 | 106 | 58739.106 | 15.8349 | 3.0409 | 726.27 | 8.05 | 8.2 | 89.4 | 6.41 | 24.18 | 5.3 | 308.103 | 24.18 | 8.81 | 2.63 | 13425.49 | 12.705 | 3.4061 | 0.0469 | 7.68 | 34.51 | 0.878 | 31.57 | 58 | 17 | 29.9533 | -99.9476 | 2.902 | 16 | 725.95 | 5.87 | 279.58 | 2.62 | 99999 | 99999 | 99999 | 16:19:15 | 105.6 | 6.4 | 25.79 | 0 | 0 | 0
2023-10-14 | 16:19:00 | 188 | 58740.188 | 15.8503 | 3.0437 | 726.03 | 8.06 | 8.21 | 89.5 | 6.44 | 24.17 | 5.3 | 308.143 | 24.17 | 8.79 | 2.64 | 13454.42 | 12.726 | 3.4021 | 0.0469 | 7.69 | 34.57 | 0.877 | 31.57 | 58 | 17 | 29.9533 | -99.9475 | 2.905 | 16 | 725.69 | 5.92 | 279.36 | 2.66 | 99999 | 99999 | 99999 | 16:19:16 | 105.6 | 6.4 | 25.79 | 0 | 0 | 0
2023-10-14 | 16:19:01 | 111 | 58741.111 | 15.8668 | 3.0471 | 725.73 | 8.03 | 8.18 | 89.6 | 6.42 | 24.16 | 5.3 | 308.146 | 24.16 | 8.75 | 2.67 | 13447.36 | 12.751 | 3.3862 | 0.0467 | 7.7 | 34.5 | 0.873 | 31.57 | 57 | 17 | 29.9533 | -99.9474 | 2.908 | 16 | 725.43 | 5.93 | 279.53 | 2.68 | 99999 | 99999 | 99999 | 16:19:17 | 105.6 | 6.4 | 25.8 | 0 | 0 | 0
2023-10-14 | 16:19:02 | 98 | 58742.098 | 15.884 | 3.0504 | 725.44 | 7.99 | 8.14 | 89.7 | 6.4 | 24.15 | 5.3 | 308.137 | 24.15 | 8.69 | 2.71 | 13430.82 | 12.776 | 3.3624 | 0.0464 | 7.71 | 34.35 | 0.867 | 31.57 | 57 | 17 | 29.9533 | -99.9474 | 2.911 | 16 | 725.17 | 5.98 | 279.82 | 2.73 | 99999 | 99999 | 99999 | 16:19:18 | 105.6 | 6.4 | 25.81 | 0 | 0 | 0
2023-10-14 | 16:19:03 | 132 | 58743.132 | 15.9004 | 3.0536 | 725.16 | 8.04 | 8.19 | 89.8 | 6.46 | 24.14 | 5.3 | 308.226 | 24.14 | 8.68 | 2.74 | 13497.66 | 12.8 | 3.3545 | 0.0463 | 7.72 | 34.24 | 0.865 | 31.57 | 57 | 17 | 29.9532 | -99.9473 | 2.915 | 16 | 724.82 | 6.02 | 280.07 | 2.76 | 99999 | 99999 | 99999 | 16:19:19 | 105.6 | 6.4 | 25.81 | 0 | 0 | 0
2023-10-14 | 16:19:04 | 118 | 58744.118 | 15.9171 | 3.0565 | 724.91 | 8.09 | 8.24 | 90 | 6.55 | 24.13 | 5.3 | 308.311 | 24.13 | 8.66 | 2.75 | 13579.53 | 12.822 | 3.3585 | 0.0463 | 7.73 | 34.23 | 0.866 | 31.57 | 57 | 17 | 29.9532 | -99.9472 | 2.917 | 16 | 724.64 | 6.04 | 280.17 | 2.75 | 99999 | 99999 | 99999 | 16:19:20 | 105.6 | 6.4 | 25.82 | 0 | 0 | 0
2023-10-14 | 16:19:05 | 117 | 58745.117 | 15.9347 | 3.059 | 724.69 | 8.21 | 8.36 | 89.9 | 6.65 | 24.12 | 5.3 | 308.469 | 24.12 | 8.64 | 2.76 | 13681.03 | 12.841 | 3.3704 | 0.0465 | 7.74 | 34.3 | 0.869 | 31.57 | 57 | 17 | 29.9532 | -99.9471 | 2.92 | 16 | 724.38 | 6.06 | 280.76 | 2.79 | 99999 | 99999 | 99999 | 16:19:21 | 105.6 | 6.5 | 25.83 | 0 | 0 | 0
2023-10-14 | 16:19:06 | 172 | 58746.172 | 15.9508 | 3.0615 | 724.47 | 8.26 | 8.41 | 89.7 | 6.67 | 24.11 | 5.3 | 308.551 | 24.11 | 8.63 | 2.75 | 13701.42 | 12.86 | 3.3743 | 0.0466 | 7.75 | 34.37 | 0.87 | 31.57 | 57 | 17 | 29.9532 | -99.9471 | 2.923 | 16 | 724.12 | 6.11 | 281.06 | 2.79 | 99999 | 99999 | 99999 | 16:19:22 | 105.6 | 6.5 | 25.84 | 0 | 0 | 0
2023-10-14 | 16:19:07 | 140 | 58747.14 | 15.967 | 3.0642 | 724.23 | 8.33 | 8.48 | 89.6 | 6.72 | 24.1 | 5.3 | 308.657 | 24.1 | 8.61 | 2.75 | 13756.61 | 12.881 | 3.3786 | 0.0467 | 7.76 | 34.42 | 0.871 | 31.6 | 57 | 17 | 29.9532 | -99.947 | 2.926 | 16 | 723.86 | 6.15 | 281.34 | 2.79 | 99999 | 99999 | 99999 | 16:19:23 | 105.6 | 6.5 | 25.84 | 0 | 0 | 0
2023-10-14 | 16:19:08 | 112 | 58748.112 | 15.9851 | 3.0669 | 724 | 8.23 | 8.38 | 89.3 | 6.57 | 24.09 | 5.3 | 308.575 | 24.09 | 8.6 | 2.75 | 13620.16 | 12.901 | 3.3796 | 0.0467 | 7.76 | 34.45 | 0.871 | 31.69 | 57 | 17 | 29.9531 | -99.9469 | 2.929 | 16 | 723.6 | 6.12 | 281.52 | 2.79 | 99999 | 99999 | 99999 | 16:19:24 | 105.6 | 6.5 | 25.85 | 0 | 0 | 0
2023-10-14 | 16:19:09 | 197 | 58749.197 | 16.0007 | 3.0695 | 723.77 | 8.15 | 8.3 | 89 | 6.44 | 24.08 | 5.3 | 308.515 | 24.08 | 8.57 | 2.73 | 13503.45 | 12.921 | 3.3717 | 0.0466 | 7.77 | 34.43 | 0.869 | 31.69 | 57 | 17 | 29.9531 | -99.9469 | 2.931 | 16 | 723.42 | 6.13 | 281.84 | 2.8 | 99999 | 99999 | 99999 | 16:19:25 | 105.6 | 6.5 | 25.86 | 0 | 0 | 0
2023-10-14 | 16:19:10 | 132 | 58750.132 | 16.0165 | 3.0715 | 723.59 | 8.25 | 8.4 | 88.8 | 6.51 | 24.07 | 5.3 | 308.647 | 24.07 | 8.56 | 2.7 | 13569.2 | 12.937 | 3.3558 | 0.0464 | 7.78 | 34.34 | 0.865 | 31.69 | 57 | 17 | 29.9531 | -99.9468 | 2.933 | 16 | 723.25 | 6.11 | 282.45 | 2.76 | 99999 | 99999 | 99999 | 16:19:26 | 105.6 | 6.5 | 25.86 | 0 | 0 | 0
2023-10-14 | 16:19:11 | 83 | 58751.083 | 16.0349 | 3.0735 | 723.42 | 8.4 | 8.55 | 88.6 | 6.62 | 24.05 | 5.3 | 308.832 | 24.05 | 8.56 | 2.68 | 13681.92 | 12.952 | 3.3439 | 0.0462 | 7.79 | 34.24 | 0.862 | 31.69 | 57 | 17 | 29.953 | -99.9467 | 2.935 | 16 | 723.07 | 6.1 | 282.91 | 2.72 | 99999 | 99999 | 99999 | 16:19:27 | 105.6 | 6.5 | 25.87 | 0 | 0 | 0
2023-10-14 | 16:19:12 | 185 | 58752.185 | 16.0502 | 3.0754 | 723.25 | 8.48 | 8.63 | 88.3 | 6.65 | 24.04 | 5.3 | 308.94 | 24.04 | 8.56 | 2.66 | 13713.4 | 12.966 | 3.3439 | 0.0462 | 7.79 | 34.19 | 0.862 | 31.69 | 58 | 17 | 29.953 | -99.9467 | 2.937 | 16 | 722.9 | 6.12 | 283.36 | 2.73 | 99999 | 99999 | 99999 | 16:19:28 | 105.6 | 6.5 | 25.88 | 0 | 0 | 0
2023-10-14 | 16:19:13 | 103 | 58753.103 | 16.0675 | 3.0776 | 723.06 | 8.48 | 8.63 | 88.1 | 6.62 | 24.03 | 5.3 | 308.964 | 24.03 | 8.56 | 2.66 | 13685.5 | 12.983 | 3.3518 | 0.0464 | 7.8 | 34.23 | 0.864 | 31.69 | 58 | 17 | 29.953 | -99.9466 | 2.939 | 16 | 722.72 | 6.09 | 284.05 | 2.69 | 99999 | 99999 | 99999 | 16:19:29 | 105.6 | 6.5 | 25.88 | 0 | 0 | 0
2023-10-14 | 16:19:14 | 143 | 58754.143 | 16.084 | 3.08 | 722.85 | 8.54 | 8.69 | 87.8 | 6.63 | 24.02 | 5.3 | 309.055 | 24.02 | 8.57 | 2.67 | 13698.59 | 13.001 | 3.3479 | 0.0463 | 7.81 | 34.26 | 0.863 | 31.69 | 58 | 17 | 29.953 | -99.9466 | 2.942 | 16 | 722.46 | 6.09 | 284.94 | 2.72 | 99999 | 99999 | 99999 | 16:19:30 | 105.6 | 6.5 | 25.89 | 0 | 0 | 0
2023-10-14 | 16:19:15 | 130 | 58755.13 | 16.1003 | 3.0822 | 722.66 | 8.51 | 8.67 | 87.5 | 6.56 | 24.01 | 5.3 | 309.056 | 24.01 | 8.57 | 2.66 | 13635.97 | 13.018 | 3.332 | 0.0461 | 7.81 | 34.18 | 0.859 | 31.69 | 58 | 17 | 29.9529 | -99.9465 | 2.944 | 16 | 722.29 | 6.14 | 285.21 | 2.7 | 99999 | 99999 | 99999 | 16:19:31 | 105.6 | 6.5 | 25.9 | 0 | 0 | 0
2023-10-14 | 16:19:16 | 110 | 58756.11 | 16.1168 | 3.0846 | 722.45 | 8.31 | 8.47 | 87.1 | 6.3 | 24 | 5.3 | 308.862 | 24 | 8.53 | 2.65 | 13391.28 | 13.036 | 3.332 | 0.0461 | 7.82 | 34.13 | 0.859 | 31.69 | 57 | 17 | 29.9529 | -99.9464 | 2.946 | 16 | 722.12 | 6.18 | 285.72 | 2.65 | 99999 | 99999 | 99999 | 16:19:32 | 105.6 | 6.5 | 25.91 | 0 | 0 | 0
2023-10-14 | 16:19:17 | 99 | 58757.099 | 16.1353 | 3.0872 | 722.22 | 8.27 | 8.43 | 86.8 | 6.21 | 23.99 | 5.3 | 308.846 | 23.99 | 8.52 | 2.64 | 13312.08 | 13.056 | 3.329 | 0.0461 | 7.83 | 34.13 | 0.858 | 31.78 | 58 | 17 | 29.9529 | -99.9463 | 2.949 | 16 | 721.85 | 6.22 | 286.28 | 2.66 | 99999 | 99999 | 99999 | 16:19:33 | 105.6 | 6.5 | 25.91 | 0 | 0 | 0
2023-10-14 | 16:19:18 | 210 | 58758.21 | 16.1513 | 3.0893 | 722.04 | 8.29 | 8.45 | 86.5 | 6.18 | 23.98 | 5.3 | 308.89 | 23.98 | 8.52 | 2.59 | 13287.03 | 13.071 | 3.3333 | 0.0462 | 7.84 | 34.14 | 0.859 | 31.81 | 58 | 17 | 29.9529 | -99.9463 | 2.951 | 16 | 721.68 | 6.29 | 286.77 | 2.62 | 99999 | 99999 | 99999 | 16:19:34 | 105.6 | 6.5 | 25.92 | 0 | 0 | 0
2023-10-14 | 16:19:19 | 171 | 58759.171 | 16.1664 | 3.0913 | 721.87 | 8.35 | 8.51 | 86.3 | 6.2 | 23.97 | 5.3 | 308.977 | 23.97 | 8.52 | 2.56 | 13313.87 | 13.085 | 3.3412 | 0.0463 | 7.84 | 34.19 | 0.861 | 31.81 | 58 | 17 | 29.9528 | -99.9462 | 2.953 | 16 | 721.51 | 6.4 | 286.7 | 2.58 | 99999 | 99999 | 99999 | 16:19:35 | 105.6 | 6.5 | 25.93 | 0 | 0 | 0
2023-10-14 | 16:19:20 | 74 | 58760.074 | 16.1847 | 3.0932 | 721.7 | 8.36 | 8.52 | 86.1 | 6.18 | 23.96 | 5.3 | 309.009 | 23.96 | 8.52 | 2.53 | 13294.86 | 13.1 | 3.3452 | 0.0464 | 7.85 | 34.25 | 0.862 | 31.81 | 58 | 17 | 29.9528 | -99.9461 | 2.955 | 16 | 721.33 | 6.45 | 286.88 | 2.55 | 99999 | 99999 | 99999 | 16:19:36 | 105.6 | 6.5 | 25.94 | 0 | 0 | 0
2023-10-14 | 16:19:21 | 177 | 58761.177 | 16.2006 | 3.0952 | 721.53 | 8.42 | 8.58 | 85.9 | 6.2 | 23.94 | 5.3 | 309.095 | 23.94 | 8.52 | 2.48 | 13321.54 | 13.114 | 3.3492 | 0.0464 | 7.85 | 34.28 | 0.863 | 31.81 | 58 | 17 | 29.9528 | -99.946 | 2.957 | 16 | 721.16 | 6.52 | 287.35 | 2.52 | 99999 | 99999 | 99999 | 16:19:37 | 105.6 | 6.5 | 25.94 | 0 | 0 | 0
2023-10-14 | 16:19:22 | 126 | 58762.126 | 16.2159 | 3.0972 | 721.35 | 8.41 | 8.57 | 85.7 | 6.16 | 23.93 | 5.3 | 309.106 | 23.93 | 8.53 | 2.45 | 13284.28 | 13.129 | 3.3492 | 0.0464 | 7.86 | 34.31 | 0.863 | 31.81 | 58 | 17 | 29.9528 | -99.946 | 2.96 | 16 | 720.9 | 6.64 | 287.68 | 2.52 | 99999 | 99999 | 99999 | 16:19:38 | 105.6 | 6.5 | 25.95 | 0 | 0 | 0
2023-10-14 | 16:19:23 | 49 | 58763.049 | 16.2343 | 3.0996 | 721.14 | 8.44 | 8.6 | 85.4 | 6.14 | 23.92 | 5.3 | 309.165 | 23.92 | 8.57 | 2.45 | 13268.34 | 13.147 | 3.3452 | 0.0464 | 7.87 | 34.3 | 0.862 | 31.81 | 58 | 17 | 29.9528 | -99.9459 | 2.962 | 16 | 720.72 | 6.69 | 287.84 | 2.48 | 99999 | 99999 | 99999 | 16:19:39 | 105.6 | 6.5 | 25.96 | 0 | 0 | 0
2023-10-14 | 16:19:24 | 151 | 58764.151 | 16.2509 | 3.102 | 720.93 | 8.53 | 8.69 | 85.2 | 6.19 | 23.91 | 5.3 | 309.289 | 23.91 | 8.6 | 2.43 | 13322.84 | 13.165 | 3.3412 | 0.0463 | 7.88 | 34.27 | 0.861 | 31.81 | 58 | 17 | 29.9528 | -99.9458 | 2.964 | 16 | 720.55 | 6.79 | 287.93 | 2.49 | 99999 | 99999 | 99999 | 16:19:40 | 105.6 | 6.5 | 25.96 | 0 | 0 | 0
2023-10-14 | 16:19:25 | 146 | 58765.146 | 16.2671 | 3.1042 | 720.74 | 8.51 | 8.67 | 84.9 | 6.12 | 23.9 | 5.3 | 309.291 | 23.9 | 8.63 | 2.42 | 13260.56 | 13.181 | 3.3373 | 0.0463 | 7.88 | 34.25 | 0.86 | 31.81 | 58 | 17 | 29.9527 | -99.9458 | 2.967 | 16 | 720.29 | 6.81 | 288.21 | 2.48 | 99999 | 99999 | 99999 | 16:19:41 | 105.6 | 6.5 | 25.97 | 0 | 0 | 0
2023-10-14 | 16:19:26 | 118 | 58766.118 | 16.2844 | 3.1064 | 720.55 | 8.45 | 8.61 | 84.6 | 6.01 | 23.89 | 5.3 | 309.248 | 23.89 | 8.68 | 2.42 | 13162.19 | 13.197 | 3.3412 | 0.0464 | 7.89 | 34.26 | 0.861 | 31.81 | 58 | 17 | 29.9527 | -99.9457 | 2.969 | 16 | 720.12 | 6.9 | 288.3 | 2.49 | 99999 | 99999 | 99999 | 16:19:42 | 105.6 | 6.5 | 25.98 | 0 | 0 | 0
2023-10-14 | 16:19:27 | 156 | 58767.156 | 16.3007 | 3.1087 | 720.35 | 8.5 | 8.66 | 84.4 | 6.03 | 23.88 | 5.3 | 309.327 | 23.88 | 8.73 | 2.42 | 13179.5 | 13.214 | 3.3412 | 0.0464 | 7.9 | 34.28 | 0.861 | 31.81 | 58 | 17 | 29.9527 | -99.9456 | 2.971 | 16 | 719.94 | 6.94 | 288.4 | 2.46 | 99999 | 99999 | 99999 | 16:19:43 | 105.6 | 6.5 | 25.98 | 0 | 0 | 0
2023-10-14 | 16:19:28 | 135 | 58768.135 | 16.3174 | 3.1106 | 720.19 | 8.34 | 8.5 | 84.1 | 5.82 | 23.87 | 5.3 | 309.171 | 23.87 | 8.75 | 2.4 | 12991.29 | 13.227 | 3.3453 | 0.0465 | 7.9 | 34.3 | 0.862 | 31.82 | 58 | 17 | 29.9527 | -99.9456 | 2.974 | 16 | 719.68 | 6.96 | 288.56 | 2.48 | 99999 | 99999 | 99999 | 16:19:44 | 105.6 | 6.5 | 25.99 | 0 | 0 | 0
2023-10-14 | 16:19:29 | 137 | 58769.137 | 16.3344 | 3.1129 | 719.99 | 8.15 | 8.31 | 83.8 | 5.58 | 23.86 | 5.3 | 308.987 | 23.86 | 8.76 | 2.39 | 12779.74 | 13.244 | 3.3464 | 0.0465 | 7.91 | 34.33 | 0.862 | 31.92 | 58 | 17 | 29.9527 | -99.9455 | 2.976 | 16 | 719.51 | 6.99 | 288.71 | 2.45 | 99999 | 99999 | 99999 | 16:19:45 | 105.6 | 6.5 | 26 | 0 | 0 | 0
2023-10-14 | 16:19:30 | 155 | 58770.155 | 16.3499 | 3.1153 | 719.78 | 8.04 | 8.2 | 83.6 | 5.44 | 23.86 | 5.3 | 308.892 | 23.86 | 8.75 | 2.35 | 12656.28 | 13.261 | 3.3465 | 0.0465 | 7.92 | 34.34 | 0.862 | 31.93 | 58 | 17 | 29.9527 | -99.9454 | 2.978 | 16 | 719.34 | 7.02 | 288.87 | 2.43 | 99999 | 99999 | 99999 | 16:19:46 | 105.6 | 6.5 | 26 | 0 | 0 | 0
2023-10-14 | 16:19:31 | 85 | 58771.085 | 16.3672 | 3.1177 | 719.57 | 7.98 | 8.14 | 83.4 | 5.35 | 23.85 | 5.3 | 308.851 | 23.85 | 8.75 | 2.32 | 12577.17 | 13.278 | 3.3465 | 0.0465 | 7.93 | 34.35 | 0.862 | 31.93 | 58 | 17 | 29.9527 | -99.9454 | 2.98 | 16 | 719.16 | 7.05 | 288.86 | 2.37 | 99999 | 99999 | 99999 | 16:19:47 | 105.6 | 6.5 | 26.01 | 0 | 0 | 0
2023-10-14 | 16:19:32 | 126 | 58772.126 | 16.3842 | 3.1204 | 719.33 | 7.95 | 8.11 | 83.2 | 5.28 | 23.84 | 5.3 | 308.848 | 23.84 | 8.75 | 2.31 | 12524.87 | 13.297 | 3.3664 | 0.0468 | 7.93 | 34.44 | 0.867 | 31.93 | 58 | 17 | 29.9526 | -99.9453 | 2.983 | 16 | 718.9 | 7.05 | 288.9 | 2.34 | 99999 | 99999 | 99999 | 16:19:48 | 105.6 | 6.5 | 26.02 | 0 | 0 | 0
2023-10-14 | 16:19:33 | 142 | 58773.142 | 16.4001 | 3.1228 | 719.12 | 7.92 | 8.08 | 83 | 5.22 | 23.83 | 5.3 | 308.841 | 23.83 | 8.72 | 2.29 | 12472.19 | 13.314 | 3.3704 | 0.0469 | 7.94 | 34.54 | 0.868 | 31.93 | 58 | 17 | 29.9526 | -99.9452 | 2.985 | 16 | 718.73 | 7.06 | 289.08 | 2.35 | 99999 | 99999 | 99999 | 16:19:49 | 105.6 | 6.5 | 26.03 | 0 | 0 | 0
2023-10-14 | 16:19:34 | 97 | 58774.097 | 16.4162 | 3.125 | 718.93 | 7.88 | 8.04 | 82.8 | 5.14 | 23.82 | 5.3 | 308.82 | 23.82 | 8.7 | 2.28 | 12410.75 | 13.329 | 3.3624 | 0.0468 | 7.95 | 34.53 | 0.866 | 31.93 | 57 | 17 | 29.9526 | -99.9451 | 2.987 | 16 | 718.56 | 7.11 | 289 | 2.31 | 99999 | 99999 | 99999 | 16:19:50 | 105.6 | 6.5 | 26.03 | 0 | 0 | 0
2023-10-14 | 16:19:35 | 67 | 58775.067 | 16.4349 | 3.1274 | 718.72 | 7.96 | 8.12 | 82.7 | 5.2 | 23.81 | 5.3 | 308.933 | 23.81 | 8.68 | 2.28 | 12467.79 | 13.345 | 3.3545 | 0.0467 | 7.96 | 34.48 | 0.864 | 31.93 | 57 | 17 | 29.9526 | -99.945 | 2.99 | 16 | 718.3 | 7.11 | 288.78 | 2.31 | 99999 | 99999 | 99999 | 16:19:51 | 105.6 | 6.5 | 26.04 | 0 | 0 | 0
2023-10-14 | 16:19:36 | 186 | 58776.186 | 16.4505 | 3.1296 | 718.53 | 8.05 | 8.21 | 82.5 | 5.26 | 23.8 | 5.3 | 309.056 | 23.8 | 8.66 | 2.25 | 12517.95 | 13.36 | 3.3505 | 0.0466 | 7.96 | 34.44 | 0.863 | 31.93 | 57 | 17 | 29.9525 | -99.945 | 2.992 | 16 | 718.12 | 7.12 | 288.61 | 2.28 | 99999 | 99999 | 99999 | 16:19:52 | 105.6 | 6.6 | 26.05 | 0 | 0 | 0
2023-10-14 | 16:19:37 | 120 | 58777.12 | 16.4667 | 3.1318 | 718.34 | 8.14 | 8.3 | 82.4 | 5.33 | 23.79 | 5.3 | 309.178 | 23.79 | 8.64 | 2.24 | 12583.64 | 13.376 | 3.3465 | 0.0466 | 7.97 | 34.41 | 0.862 | 31.93 | 57 | 17 | 29.9525 | -99.9449 | 2.994 | 16 | 717.95 | 7.11 | 288.51 | 2.24 | 99999 | 99999 | 99999 | 16:19:53 | 105.6 | 6.6 | 26.06 | 0 | 0 | 0
2023-10-14 | 16:19:38 | 91 | 58778.091 | 16.4844 | 3.1341 | 718.14 | 8.23 | 8.39 | 82.3 | 5.4 | 23.79 | 5.3 | 309.301 | 23.79 | 8.66 | 2.24 | 12649.79 | 13.392 | 3.3465 | 0.0466 | 7.98 | 34.4 | 0.862 | 31.93 | 57 | 17 | 29.9525 | -99.9448 | 2.997 | 16 | 717.69 | 7.16 | 288.1 | 2.27 | 99999 | 99999 | 99999 | 16:19:54 | 105.6 | 6.6 | 26.07 | 0 | 0 | 0
2023-10-14 | 16:19:39 | 158 | 58779.158 | 16.5009 | 3.1363 | 717.95 | 8.29 | 8.45 | 82.1 | 5.42 | 23.78 | 5.3 | 309.391 | 23.78 | 8.69 | 2.23 | 12674.2 | 13.407 | 3.3266 | 0.0463 | 7.99 | 34.33 | 0.857 | 31.93 | 57 | 17 | 29.9525 | -99.9447 | 2.999 | 16 | 717.52 | 7.2 | 287.66 | 2.28 | 99999 | 99999 | 99999 | 16:19:55 | 105.6 | 6.6 | 26.07 | 0 | 0 | 0
2023-10-14 | 16:19:40 | 145 | 58780.145 | 16.5182 | 3.1389 | 717.73 | 8.36 | 8.52 | 82.1 | 5.49 | 23.77 | 5.3 | 309.495 | 23.77 | 8.72 | 2.25 | 12739.24 | 13.425 | 3.3227 | 0.0463 | 7.99 | 34.24 | 0.856 | 31.93 | 57 | 17 | 29.9525 | -99.9447 | 3.001 | 16 | 717.34 | 7.19 | 286.96 | 2.28 | 99999 | 99999 | 99999 | 16:19:56 | 105.6 | 6.6 | 26.08 | 0 | 0 | 0
2023-10-14 | 16:19:41 | 185 | 58781.185 | 16.5341 | 3.141 | 717.54 | 8.36 | 8.52 | 81.9 | 5.46 | 23.76 | 5.3 | 309.518 | 23.76 | 8.75 | 2.26 | 12711.17 | 13.44 | 3.3306 | 0.0464 | 8 | 34.27 | 0.858 | 31.93 | 57 | 17 | 29.9525 | -99.9446 | 3.004 | 16 | 717.08 | 7.22 | 286.47 | 2.31 | 99999 | 99999 | 99999 | 16:19:57 | 105.6 | 6.6 | 26.09 | 0 | 0 | 0
2023-10-14 | 16:19:42 | 139 | 58782.139 | 16.5513 | 3.1435 | 717.33 | 8.3 | 8.46 | 81.7 | 5.36 | 23.75 | 5.3 | 309.478 | 23.75 | 8.76 | 2.27 | 12631.22 | 13.457 | 3.3227 | 0.0463 | 8.01 | 34.28 | 0.856 | 31.93 | 57 | 17 | 29.9525 | -99.9445 | 3.006 | 16 | 716.91 | 7.23 | 285.77 | 2.31 | 99999 | 99999 | 99999 | 16:19:58 | 105.6 | 6.6 | 26.09 | 0 | 0 | 0
2023-10-14 | 16:19:43 | 169 | 58783.169 | 16.5675 | 3.1457 | 717.14 | 8.26 | 8.42 | 81.6 | 5.31 | 23.74 | 5.3 | 309.457 | 23.74 | 8.76 | 2.26 | 12584.22 | 13.473 | 3.3187 | 0.0463 | 8.02 | 34.24 | 0.855 | 31.93 | 57 | 17 | 29.9525 | -99.9445 | 3.008 | 16 | 716.74 | 7.2 | 285.29 | 2.27 | 99999 | 99999 | 99999 | 16:19:59 | 105.6 | 6.6 | 26.1 | 0 | 0 | 0
2023-10-14 | 16:19:44 | 139 | 58784.139 | 16.5844 | 3.1481 | 716.93 | 8.2 | 8.36 | 81.4 | 5.21 | 23.73 | 5.3 | 309.417 | 23.73 | 8.77 | 2.27 | 12504.93 | 13.489 | 3.3306 | 0.0465 | 8.02 | 34.27 | 0.858 | 31.93 | 57 | 17 | 29.9525 | -99.9444 | 3.01 | 16 | 716.57 | 7.25 | 284.7 | 2.28 | 99999 | 99999 | 99999 | 16:20:00 | 105.6 | 6.6 | 26.11 | 0 | 0 | 0
2023-10-14 | 16:19:45 | 158 | 58785.158 | 16.6006 | 3.1504 | 716.73 | 8.14 | 8.3 | 81.3 | 5.13 | 23.73 | 5.3 | 309.376 | 23.73 | 8.79 | 2.26 | 12441.36 | 13.505 | 3.3272 | 0.0464 | 8.03 | 34.32 | 0.857 | 31.98 | 57 | 17 | 29.9524 | -99.9443 | 3.012 | 16 | 716.39 | 7.22 | 284.48 | 2.29 | 99999 | 99999 | 99999 | 16:20:01 | 105.6 | 6.6 | 26.11 | 0 | 0 | 0
2023-10-14 | 16:19:46 | 128 | 58786.128 | 16.6179 | 3.1525 | 716.55 | 8.1 | 8.26 | 81.1 | 5.06 | 23.72 | 5.3 | 309.354 | 23.72 | 8.8 | 2.25 | 12379.34 | 13.52 | 3.3159 | 0.0463 | 8.04 | 34.26 | 0.854 | 32.04 | 57 | 17 | 29.9524 | -99.9442 | 3.014 | 16 | 716.22 | 7.19 | 284.14 | 2.24 | 99999 | 99999 | 99999 | 16:20:02 | 105.6 | 6.6 | 26.12 | 0 | 0 | 0
2023-10-14 | 16:19:47 | 164 | 58787.164 | 16.6346 | 3.1543 | 716.39 | 7.98 | 8.14 | 80.9 | 4.91 | 23.71 | 5.3 | 309.241 | 23.71 | 8.8 | 2.25 | 12249.49 | 13.532 | 3.3119 | 0.0462 | 8.04 | 34.21 | 0.853 | 32.04 | 57 | 17 | 29.9524 | -99.9442 | 3.016 | 16 | 716.05 | 7.15 | 283.59 | 2.24 | 99999 | 99999 | 99999 | 16:20:03 | 105.6 | 6.6 | 26.13 | 0 | 0 | 0
2023-10-14 | 16:19:48 | 166 | 58788.166 | 16.6507 | 3.1559 | 716.25 | 7.83 | 7.99 | 80.8 | 4.74 | 23.7 | 5.3 | 309.094 | 23.7 | 8.79 | 2.23 | 12110.63 | 13.543 | 3.3119 | 0.0462 | 8.05 | 34.2 | 0.853 | 32.04 | 57 | 17 | 29.9524 | -99.9441 | 3.018 | 16 | 715.87 | 7.14 | 282.98 | 2.25 | 99999 | 99999 | 99999 | 16:20:04 | 105.6 | 6.6 | 26.13 | 0 | 0 | 0
2023-10-14 | 16:19:49 | 136 | 58789.136 | 16.668 | 3.1574 | 716.12 | 7.73 | 7.89 | 80.6 | 4.61 | 23.69 | 5.3 | 309 | 23.69 | 8.73 | 2.21 | 11999.37 | 13.553 | 3.3119 | 0.0462 | 8.05 | 34.2 | 0.853 | 32.04 | 57 | 17 | 29.9524 | -99.9441 | 3.02 | 16 | 715.7 | 7.05 | 282.83 | 2.24 | 99999 | 99999 | 99999 | 16:20:05 | 105.6 | 6.6 | 26.14 | 0 | 0 | 0
2023-10-14 | 16:19:50 | 172 | 58790.172 | 16.6842 | 3.1592 | 715.97 | 7.66 | 7.82 | 80.5 | 4.52 | 23.68 | 5.3 | 308.941 | 23.68 | 8.66 | 2.21 | 11929 | 13.564 | 3.3278 | 0.0465 | 8.06 | 34.27 | 0.857 | 32.04 | 57 | 17 | 29.9524 | -99.944 | 3.022 | 16 | 715.53 | 7.06 | 282.62 | 2.24 | 99999 | 99999 | 99999 | 16:20:06 | 105.6 | 6.6 | 26.15 | 0 | 0 | 0
2023-10-14 | 16:19:51 | 142 | 58791.142 | 16.7012 | 3.1611 | 715.8 | 7.6 | 7.76 | 80.4 | 4.45 | 23.67 | 5.3 | 308.896 | 23.67 | 8.61 | 2.2 | 11867.52 | 13.577 | 3.3318 | 0.0465 | 8.06 | 34.36 | 0.858 | 32.04 | 57 | 17 | 29.9524 | -99.9439 | 3.024 | 16 | 715.36 | 7 | 282.14 | 2.21 | 99999 | 99999 | 99999 | 16:20:07 | 105.6 | 6.6 | 26.15 | 0 | 0 | 0
2023-10-14 | 16:19:52 | 164 | 58792.164 | 16.7183 | 3.1633 | 715.61 | 7.58 | 7.74 | 80.3 | 4.41 | 23.67 | 5.3 | 308.897 | 23.67 | 8.56 | 2.19 | 11839.35 | 13.592 | 3.3199 | 0.0464 | 8.07 | 34.33 | 0.855 | 32.04 | 57 | 17 | 29.9524 | -99.9439 | 3.026 | 16 | 715.18 | 6.91 | 281.98 | 2.2 | 99999 | 99999 | 99999 | 16:20:08 | 105.6 | 6.6 | 26.16 | 0 | 0 | 0
2023-10-14 | 16:19:53 | 193 | 58793.193 | 16.7348 | 3.1656 | 715.41 | 7.56 | 7.72 | 80.2 | 4.37 | 23.66 | 5.3 | 308.9 | 23.66 | 8.49 | 2.19 | 11811.38 | 13.607 | 3.304 | 0.0462 | 8.08 | 34.23 | 0.851 | 32.04 | 57 | 17 | 29.9524 | -99.9438 | 3.029 | 16 | 714.92 | 6.9 | 281.75 | 2.23 | 99999 | 99999 | 99999 | 16:20:09 | 105.6 | 6.6 | 26.16 | 0 | 0 | 0
2023-10-14 | 16:19:54 | 178 | 58794.178 | 16.7509 | 3.1678 | 715.22 | 7.52 | 7.68 | 80.2 | 4.33 | 23.65 | 5.3 | 308.879 | 23.65 | 8.43 | 2.19 | 11781.88 | 13.621 | 3.296 | 0.0461 | 8.09 | 34.14 | 0.849 | 32.04 | 57 | 17 | 29.9524 | -99.9437 | 3.031 | 16 | 714.75 | 6.87 | 281.85 | 2.21 | 99999 | 99999 | 99999 | 16:20:10 | 105.6 | 6.6 | 26.17 | 0 | 0 | 0
2023-10-14 | 16:19:55 | 148 | 58795.148 | 16.7682 | 3.17 | 715.03 | 7.51 | 7.67 | 80.3 | 4.34 | 23.64 | 5.3 | 308.892 | 23.64 | 8.39 | 2.19 | 11791.71 | 13.635 | 3.308 | 0.0463 | 8.09 | 34.16 | 0.852 | 32.04 | 57 | 17 | 29.9523 | -99.9437 | 3.033 | 16 | 714.58 | 6.88 | 281.79 | 2.2 | 99999 | 99999 | 99999 | 16:20:11 | 105.6 | 6.6 | 26.18 | 0 | 0 | 0
2023-10-14 | 16:19:56 | 182 | 58796.182 | 16.7848 | 3.1718 | 714.87 | 7.5 | 7.66 | 80.3 | 4.33 | 23.63 | 5.3 | 308.9 | 23.63 | 8.34 | 2.18 | 11786.18 | 13.647 | 3.3239 | 0.0465 | 8.1 | 34.28 | 0.856 | 32.04 | 57 | 17 | 29.9523 | -99.9436 | 3.035 | 16 | 714.4 | 6.84 | 282.17 | 2.2 | 99999 | 99999 | 99999 | 16:20:12 | 105.6 | 6.6 | 26.18 | 0 | 0 | 0
2023-10-14 | 16:19:57 | 183 | 58797.183 | 16.8016 | 3.174 | 714.68 | 7.49 | 7.65 | 80.4 | 4.34 | 23.62 | 5.3 | 308.913 | 23.62 | 8.28 | 2.19 | 11796 | 13.662 | 3.3358 | 0.0467 | 8.11 | 34.4 | 0.859 | 32.04 | 57 | 17 | 29.9523 | -99.9435 | 3.037 | 16 | 714.23 | 6.84 | 282.46 | 2.17 | 99999 | 99999 | 99999 | 16:20:13 | 105.6 | 6.6 | 26.19 | 0 | 0 | 0
2023-10-14 | 16:19:58 | 189 | 58798.189 | 16.8169 | 3.1761 | 714.5 | 7.47 | 7.63 | 80.4 | 4.32 | 23.62 | 5.3 | 308.913 | 23.62 | 8.24 | 2.18 | 11782.64 | 13.675 | 3.3398 | 0.0467 | 8.11 | 34.47 | 0.86 | 32.04 | 57 | 17 | 29.9523 | -99.9435 | 3.039 | 16 | 714.06 | 6.88 | 282.76 | 2.17 | 99999 | 99999 | 99999 | 16:20:14 | 105.6 | 6.6 | 26.2 | 0 | 0 | 0
2023-10-14 | 16:19:59 | 105 | 58799.105 | 16.8344 | 3.1779 | 714.35 | 7.45 | 7.61 | 80.6 | 4.34 | 23.61 | 5.3 | 308.909 | 23.61 | 8.2 | 2.16 | 11798.43 | 13.686 | 3.3438 | 0.0468 | 8.12 | 34.5 | 0.861 | 32.04 | 57 | 17 | 29.9523 | -99.9434 | 3.041 | 16 | 713.89 | 6.85 | 283.09 | 2.17 | 99999 | 99999 | 99999 | 16:20:15 | 105.6 | 6.6 | 26.2 | 0 | 0 | 0
2023-10-14 | 16:20:00 | 159 | 58800.159 | 16.8506 | 3.1799 | 714.17 | 7.44 | 7.6 | 80.7 | 4.35 | 23.6 | 5.3 | 308.92 | 23.6 | 8.15 | 2.14 | 11808.04 | 13.7 | 3.3318 | 0.0467 | 8.12 | 34.48 | 0.858 | 32.04 | 57 | 17 | 29.9522 | -99.9433 | 3.044 | 16 | 713.63 | 6.87 | 283.26 | 2.21 | 99999 | 99999 | 99999 | 16:20:16 | 105.6 | 6.6 | 26.21 | 0 | 0 | 0
2023-10-14 | 16:20:01 | 130 | 58801.13 | 16.8679 | 3.1822 | 713.97 | 7.45 | 7.61 | 80.7 | 4.35 | 23.59 | 5.3 | 308.956 | 23.59 | 8.1 | 2.13 | 11819.51 | 13.715 | 3.3201 | 0.0465 | 8.13 | 34.39 | 0.855 | 32.06 | 57 | 17 | 29.9522 | -99.9433 | 3.046 | 16 | 713.46 | 6.85 | 283.31 | 2.17 | 99999 | 99999 | 99999 | 16:20:17 | 105.6 | 6.6 | 26.22 | 0 | 0 | 0
2023-10-14 | 16:20:02 | 164 | 58802.164 | 16.8846 | 3.1844 | 713.78 | 7.48 | 7.64 | 80.8 | 4.4 | 23.58 | 5.3 | 309.013 | 23.58 | 8.09 | 2.12 | 11862.06 | 13.729 | 3.3131 | 0.0464 | 8.14 | 34.33 | 0.853 | 32.15 | 57 | 17 | 29.9522 | -99.9432 | 3.048 | 16 | 713.28 | 6.82 | 283.24 | 2.17 | 99999 | 99999 | 99999 | 16:20:18 | 105.6 | 6.6 | 26.22 | 0 | 0 | 0
2023-10-14 | 16:20:03 | 167 | 58803.167 | 16.9007 | 3.1866 | 713.59 | 7.47 | 7.63 | 80.9 | 4.41 | 23.57 | 5.3 | 309.025 | 23.57 | 8.08 | 2.12 | 11871.84 | 13.744 | 3.3172 | 0.0465 | 8.15 | 34.32 | 0.854 | 32.16 | 57 | 17 | 29.9522 | -99.9432 | 3.05 | 16 | 713.11 | 6.8 | 283.13 | 2.17 | 99999 | 99999 | 99999 | 16:20:19 | 105.6 | 6.6 | 26.23 | 0 | 0 | 0
2023-10-14 | 16:20:04 | 135 | 58804.135 | 16.918 | 3.1888 | 713.4 | 7.48 | 7.64 | 81 | 4.44 | 23.56 | 5.3 | 309.059 | 23.56 | 8.08 | 2.11 | 11898.07 | 13.758 | 3.3292 | 0.0467 | 8.15 | 34.39 | 0.857 | 32.16 | 57 | 17 | 29.9522 | -99.9431 | 3.053 | 16 | 712.85 | 6.76 | 283.16 | 2.17 | 99999 | 99999 | 99999 | 16:20:20 | 105.6 | 6.6 | 26.24 | 0 | 0 | 0
2023-10-14 | 16:20:05 | 171 | 58805.171 | 16.9352 | 3.1911 | 713.2 | 7.62 | 7.78 | 81 | 4.57 | 23.55 | 5.3 | 309.238 | 23.55 | 8.09 | 2.12 | 12017.16 | 13.773 | 3.3252 | 0.0466 | 8.16 | 34.43 | 0.856 | 32.16 | 57 | 17 | 29.9522 | -99.943 | 3.055 | 16 | 712.68 | 6.77 | 282.87 | 2.17 | 99999 | 99999 | 99999 | 16:20:21 | 105.6 | 6.6 | 26.24 | 0 | 0 | 0
2023-10-14 | 16:20:06 | 206 | 58806.206 | 16.9512 | 3.1931 | 713.03 | 7.74 | 7.9 | 80.9 | 4.67 | 23.54 | 5.3 | 309.391 | 23.54 | 8.1 | 2.11 | 12104.92 | 13.786 | 3.3172 | 0.0465 | 8.17 | 34.39 | 0.854 | 32.16 | 57 | 17 | 29.9521 | -99.9429 | 3.057 | 16 | 712.51 | 6.73 | 282.68 | 2.18 | 99999 | 99999 | 99999 | 16:20:22 | 105.6 | 6.6 | 26.25 | 0 | 0 | 0
2023-10-14 | 16:20:07 | 162 | 58807.162 | 16.9681 | 3.1952 | 712.85 | 7.84 | 8 | 80.9 | 4.77 | 23.53 | 5.3 | 309.524 | 23.53 | 8.15 | 2.1 | 12191.82 | 13.8 | 3.3132 | 0.0465 | 8.17 | 34.35 | 0.853 | 32.16 | 57 | 17 | 29.9521 | -99.9429 | 3.059 | 16 | 712.33 | 6.7 | 282.67 | 2.14 | 99999 | 99999 | 99999 | 16:20:23 | 105.6 | 6.6 | 26.26 | 0 | 0 | 0
2023-10-14 | 16:20:08 | 179 | 58808.179 | 16.9853 | 3.1974 | 712.66 | 7.91 | 8.07 | 80.8 | 4.82 | 23.53 | 5.3 | 309.625 | 23.53 | 8.16 | 2.11 | 12238.75 | 13.815 | 3.3212 | 0.0466 | 8.18 | 34.37 | 0.855 | 32.16 | 57 | 17 | 29.9521 | -99.9428 | 3.061 | 16 | 712.16 | 6.68 | 282.54 | 2.14 | 99999 | 99999 | 99999 | 16:20:24 | 105.6 | 6.6 | 26.27 | 0 | 0 | 0
2023-10-14 | 16:20:09 | 212 | 58809.212 | 17.001 | 3.1995 | 712.48 | 7.96 | 8.12 | 80.7 | 4.85 | 23.52 | 5.3 | 309.702 | 23.52 | 8.21 | 2.09 | 12268.72 | 13.829 | 3.3212 | 0.0466 | 8.19 | 34.41 | 0.855 | 32.16 | 57 | 17 | 29.9521 | -99.9427 | 3.063 | 16 | 711.99 | 6.66 | 282.46 | 2.15 | 99999 | 99999 | 99999 | 16:20:25 | 105.6 | 6.6 | 26.27 | 0 | 0 | 0
2023-10-14 | 16:20:10 | 152 | 58810.152 | 17.0182 | 3.2017 | 712.29 | 7.93 | 8.09 | 80.5 | 4.79 | 23.51 | 5.3 | 309.692 | 23.51 | 8.23 | 2.09 | 12215.9 | 13.844 | 3.3331 | 0.0468 | 8.19 | 34.46 | 0.858 | 32.16 | 57 | 17 | 29.9521 | -99.9427 | 3.065 | 16 | 711.82 | 6.65 | 282.52 | 2.1 | 99999 | 99999 | 99999 | 16:20:26 | 105.6 | 6.7 | 26.28 | 0 | 0 | 0
2023-10-14 | 16:20:11 | 185 | 58811.185 | 17.0355 | 3.2036 | 712.13 | 7.96 | 8.12 | 80.4 | 4.8 | 23.5 | 5.3 | 309.745 | 23.5 | 8.27 | 2.07 | 12228.54 | 13.857 | 3.349 | 0.047 | 8.2 | 34.58 | 0.862 | 32.16 | 57 | 17 | 29.9521 | -99.9426 | 3.067 | 16 | 711.65 | 6.63 | 282.69 | 2.1 | 99999 | 99999 | 99999 | 16:20:27 | 105.6 | 6.7 | 26.29 | 0 | 0 | 0
2023-10-14 | 16:20:12 | 220 | 58812.22 | 17.0497 | 3.2054 | 711.97 | 7.92 | 8.08 | 80.2 | 4.72 | 23.49 | 5.3 | 309.721 | 23.49 | 8.3 | 2.06 | 12166.88 | 13.869 | 3.353 | 0.0471 | 8.21 | 34.66 | 0.863 | 32.16 | 57 | 17 | 29.9521 | -99.9425 | 3.069 | 16 | 711.48 | 6.62 | 282.97 | 2.11 | 99999 | 99999 | 99999 | 16:20:28 | 105.6 | 6.7 | 26.29 | 0 | 0 | 0
2023-10-14 | 16:20:13 | 75 | 58813.075 | 17.0673 | 3.2074 | 711.8 | 7.93 | 8.09 | 80.1 | 4.72 | 23.48 | 5.3 | 309.753 | 23.48 | 8.32 | 2.05 | 12162.8 | 13.882 | 3.3451 | 0.047 | 8.21 | 34.66 | 0.861 | 32.16 | 57 | 17 | 29.9521 | -99.9424 | 3.07 | 16 | 711.39 | 6.66 | 282.88 | 2.06 | 99999 | 99999 | 99999 | 16:20:29 | 105.6 | 6.7 | 26.3 | 0 | 0 | 0
2023-10-14 | 16:20:14 | 128 | 58814.128 | 17.0838 | 3.2095 | 711.62 | 7.92 | 8.08 | 79.9 | 4.67 | 23.47 | 5.3 | 309.764 | 23.47 | 8.35 | 2.04 | 12126.75 | 13.896 | 3.3292 | 0.0468 | 8.22 | 34.57 | 0.857 | 32.16 | 57 | 17 | 29.9521 | -99.9424 | 3.072 | 16 | 711.22 | 6.62 | 282.93 | 2.06 | 99999 | 99999 | 99999 | 16:20:30 | 105.6 | 6.7 | 26.31 | 0 | 0 | 0
2023-10-14 | 16:20:15 | 122 | 58815.122 | 17.1009 | 3.2111 | 711.48 | 7.97 | 8.13 | 79.8 | 4.7 | 23.47 | 5.3 | 309.837 | 23.47 | 8.38 | 2.02 | 12155.59 | 13.907 | 3.3292 | 0.0468 | 8.22 | 34.51 | 0.857 | 32.16 | 57 | 17 | 29.952 | -99.9423 | 3.074 | 16 | 711.05 | 6.63 | 282.93 | 2.07 | 99999 | 99999 | 99999 | 16:20:31 | 105.6 | 6.7 | 26.31 | 0 | 0 | 0
2023-10-14 | 16:20:16 | 147 | 58816.147 | 17.1182 | 3.2134 | 711.28 | 7.9 | 8.06 | 79.6 | 4.6 | 23.46 | 5.3 | 309.785 | 23.46 | 8.41 | 2.04 | 12069.77 | 13.922 | 3.3252 | 0.0467 | 8.23 | 34.5 | 0.856 | 32.16 | 57 | 17 | 29.952 | -99.9422 | 3.076 | 16 | 710.87 | 6.63 | 282.99 | 2.07 | 99999 | 99999 | 99999 | 16:20:32 | 105.6 | 6.7 | 26.32 | 0 | 0 | 0
2023-10-14 | 16:20:17 | 187 | 58817.187 | 17.1347 | 3.2159 | 711.07 | 7.76 | 7.92 | 79.5 | 4.44 | 23.45 | 5.3 | 309.656 | 23.45 | 8.42 | 2.07 | 11942.07 | 13.938 | 3.3252 | 0.0468 | 8.24 | 34.49 | 0.856 | 32.16 | 57 | 17 | 29.952 | -99.9422 | 3.079 | 16 | 710.62 | 6.66 | 283.22 | 2.1 | 99999 | 99999 | 99999 | 16:20:33 | 105.6 | 6.7 | 26.33 | 0 | 0 | 0
2023-10-14 | 16:20:18 | 173 | 58818.173 | 17.1511 | 3.2184 | 710.85 | 7.6 | 7.76 | 79.4 | 4.27 | 23.44 | 5.3 | 309.507 | 23.44 | 8.42 | 2.1 | 11799.44 | 13.955 | 3.3331 | 0.0469 | 8.25 | 34.53 | 0.858 | 32.16 | 57 | 17 | 29.952 | -99.9421 | 3.081 | 16 | 710.45 | 6.68 | 283.47 | 2.11 | 99999 | 99999 | 99999 | 16:20:34 | 105.6 | 6.7 | 26.33 | 0 | 0 | 0
2023-10-14 | 16:20:19 | 159 | 58819.159 | 17.1678 | 3.2206 | 710.66 | 7.42 | 7.58 | 79.2 | 4.06 | 23.43 | 5.3 | 309.332 | 23.43 | 8.39 | 2.12 | 11626.88 | 13.969 | 99999 | 99999 | 99999 | 99999 | 99999 | 99999 | 99999 | 99999 | 29.952 | -99.942 | 3.083 | 16 | 710.27 | 6.68 | 283.59 | 2.1 | 99999 | 99999 | 99999 | 16:20:35 | 105.6 | 6.7 | 26.34 | 0 | 0 | 0
2023-10-14 | 16:20:20 | 158 | 58820.158 | 17.1842 | 3.2227 | 710.48 | 7.29 | 7.45 | 79.2 | 3.93 | 23.42 | 5.3 | 309.211 | 23.42 | 8.35 | 2.12 | 11525.63 | 13.983 | 3.3411 | 0.047 | 8.26 | 34.61 | 0.86 | 32.16 | 57 | 17 | 29.952 | -99.942 | 3.085 | 16 | 710.1 | 6.61 | 283.74 | 2.1 | 99999 | 99999 | 99999 | 16:20:36 | 105.6 | 6.7 | 26.34 | 0 | 0 | 0
2023-10-14 | 16:20:21 | 142 | 58821.142 | 17.2003 | 3.2248 | 710.3 | 7.2 | 7.36 | 79.3 | 3.86 | 23.41 | 5.3 | 309.134 | 23.41 | 8.3 | 2.12 | 11471.51 | 13.996 | 3.3332 | 0.0469 | 8.27 | 34.62 | 0.858 | 32.17 | 57 | 17 | 29.952 | -99.9419 | 3.087 | 16 | 709.93 | 6.61 | 283.92 | 2.11 | 99999 | 99999 | 99999 | 16:20:37 | 105.6 | 6.7 | 26.35 | 0 | 0 | 0
2023-10-14 | 16:20:22 | 113 | 58822.113 | 17.2182 | 3.2267 | 710.14 | 7.15 | 7.31 | 79.3 | 3.81 | 23.41 | 5.3 | 309.099 | 23.41 | 8.24 | 2.11 | 11434.39 | 14.007 | 3.3221 | 0.0468 | 8.27 | 34.55 | 0.855 | 32.24 | 57 | 17 | 29.952 | -99.9419 | 3.089 | 16 | 709.76 | 6.6 | 284.21 | 2.07 | 99999 | 99999 | 99999 | 16:20:38 | 105.6 | 6.7 | 26.36 | 0 | 0 | 0
2023-10-14 | 16:20:23 | 185 | 58823.185 | 17.235 | 3.2284 | 709.99 | 7.11 | 7.27 | 79.4 | 3.79 | 23.4 | 5.3 | 309.074 | 23.4 | 8.2 | 2.09 | 11419.66 | 14.018 | 3.3265 | 0.0469 | 8.28 | 34.53 | 0.856 | 32.28 | 57 | 17 | 29.952 | -99.9418 | 3.091 | 16 | 709.59 | 6.59 | 284.32 | 2.07 | 99999 | 99999 | 99999 | 16:20:39 | 105.6 | 6.7 | 26.36 | 0 | 0 | 0
2023-10-14 | 16:20:24 | 191 | 58824.191 | 17.251 | 3.2305 | 709.81 | 7.1 | 7.26 | 79.6 | 3.82 | 23.39 | 5.3 | 309.085 | 23.39 | 8.13 | 2.08 | 11443.71 | 14.031 | 3.3185 | 0.0468 | 8.29 | 34.52 | 0.854 | 32.28 | 57 | 17 | 29.9519 | -99.9417 | 3.093 | 16 | 709.41 | 6.56 | 284.38 | 2.07 | 99999 | 99999 | 99999 | 16:20:40 | 105.6 | 6.7 | 26.37 | 0 | 0 | 0
2023-10-14 | 16:20:25 | 152 | 58825.152 | 17.2681 | 3.2327 | 709.62 | 7.11 | 7.27 | 79.7 | 3.84 | 23.38 | 5.3 | 309.119 | 23.38 | 8.08 | 2.1 | 11469.25 | 14.045 | 3.3145 | 0.0467 | 8.29 | 34.48 | 0.853 | 32.28 | 57 | 17 | 29.9519 | -99.9417 | 3.095 | 16 | 709.24 | 6.6 | 284.44 | 2.06 | 99999 | 99999 | 99999 | 16:20:41 | 105.6 | 6.7 | 26.38 | 0 | 0 | 0
2023-10-14 | 16:20:26 | 176 | 58826.176 | 17.285 | 3.2348 | 709.44 | 7.1 | 7.26 | 79.9 | 3.87 | 23.37 | 5.3 | 309.131 | 23.37 | 8.02 | 2.1 | 11493.29 | 14.058 | 3.3225 | 0.0468 | 8.3 | 34.5 | 0.855 | 32.28 | 57 | 17 | 29.9519 | -99.9416 | 3.097 | 16 | 709.07 | 6.6 | 284.56 | 2.07 | 99999 | 99999 | 99999 | 16:20:42 | 105.6 | 6.7 | 26.38 | 0 | 0 | 0
2023-10-14 | 16:20:27 | 195 | 58827.195 | 17.3011 | 3.237 | 709.25 | 7.1 | 7.26 | 80.1 | 3.91 | 23.37 | 5.3 | 309.154 | 23.37 | 7.97 | 2.1 | 11525.47 | 14.072 | 3.3344 | 0.047 | 8.31 | 34.59 | 0.858 | 32.28 | 57 | 17 | 29.9519 | -99.9416 | 3.099 | 16 | 708.9 | 6.62 | 284.68 | 2.07 | 99999 | 99999 | 99999 | 16:20:43 | 105.6 | 6.7 | 26.39 | 0 | 0 | 0
2023-10-14 | 16:20:28 | 160 | 58828.16 | 17.3174 | 3.2388 | 709.09 | 7.24 | 7.4 | 80.3 | 4.08 | 23.36 | 5.3 | 309.329 | 23.36 | 7.94 | 2.1 | 11669.89 | 14.084 | 3.3424 | 0.0471 | 8.31 | 34.67 | 0.86 | 32.28 | 57 | 17 | 29.9518 | -99.9415 | 3.101 | 16 | 708.73 | 6.64 | 284.63 | 2.07 | 99999 | 99999 | 99999 | 16:20:44 | 105.6 | 6.7 | 26.4 | 0 | 0 | 0
2023-10-14 | 16:20:29 | 133 | 58829.133 | 17.3348 | 3.2408 | 708.92 | 7.33 | 7.49 | 80.4 | 4.18 | 23.35 | 5.3 | 309.449 | 23.35 | 7.94 | 2.1 | 11760.48 | 14.097 | 3.3384 | 0.0471 | 8.32 | 34.69 | 0.859 | 32.28 | 57 | 17 | 29.9518 | -99.9414 | 3.103 | 16 | 708.56 | 6.69 | 284.4 | 2.03 | 99999 | 99999 | 99999 | 16:20:45 | 105.6 | 6.7 | 26.4 | 0 | 0 | 0
2023-10-14 | 16:20:30 | 182 | 58830.182 | 17.3513 | 3.2427 | 708.76 | 7.36 | 7.52 | 80.5 | 4.23 | 23.34 | 5.3 | 309.502 | 23.34 | 7.93 | 2.08 | 11802.42 | 14.109 | 3.3265 | 0.0469 | 8.32 | 34.64 | 0.856 | 32.28 | 57 | 17 | 29.9518 | -99.9413 | 3.106 | 16 | 708.3 | 6.68 | 284.4 | 2.08 | 99999 | 99999 | 99999 | 16:20:46 | 105.6 | 6.7 | 26.41 | 0 | 0 | 0
2023-10-14 | 16:20:31 | 169 | 58831.169 | 17.3683 | 3.245 | 708.56 | 7.23 | 7.39 | 80.6 | 4.12 | 23.33 | 5.3 | 309.384 | 23.33 | 7.93 | 2.09 | 11714.61 | 14.124 | 3.3185 | 0.0468 | 8.33 | 34.57 | 0.854 | 32.28 | 57 | 17 | 29.9518 | -99.9412 | 3.108 | 16 | 708.13 | 6.72 | 284.3 | 2.07 | 99999 | 99999 | 99999 | 16:20:47 | 105.6 | 6.7 | 26.42 | 0 | 0 | 0
2023-10-14 | 16:20:32 | 188 | 58832.188 | 17.3842 | 3.2471 | 708.38 | 7.13 | 7.29 | 80.6 | 4.02 | 23.32 | 5.3 | 309.296 | 23.32 | 7.9 | 2.08 | 11636.62 | 14.137 | 3.3145 | 0.0468 | 8.34 | 34.53 | 0.853 | 32.28 | 57 | 17 | 29.9518 | -99.9412 | 3.11 | 16 | 707.96 | 6.72 | 284.3 | 2.07 | 99999 | 99999 | 99999 | 16:20:48 | 105.6 | 6.7 | 26.42 | 0 | 0 | 0
2023-10-14 | 16:20:33 | 144 | 58833.144 | 17.4014 | 3.2494 | 708.18 | 7.07 | 7.23 | 80.6 | 3.96 | 23.32 | 5.3 | 309.254 | 23.32 | 7.87 | 2.09 | 11591.54 | 14.152 | 3.3185 | 0.0469 | 8.35 | 34.53 | 0.854 | 32.28 | 57 | 17 | 29.9518 | -99.9411 | 3.113 | 16 | 707.7 | 6.77 | 284.25 | 2.07 | 99999 | 99999 | 99999 | 16:20:49 | 105.6 | 6.7 | 26.43 | 0 | 0 | 0
2023-10-14 | 16:20:34 | 178 | 58834.178 | 17.4179 | 3.252 | 707.96 | 7.04 | 7.2 | 80.6 | 3.94 | 23.31 | 5.3 | 309.249 | 23.31 | 7.86 | 2.1 | 11571.01 | 14.168 | 3.3344 | 0.0471 | 8.35 | 34.62 | 0.858 | 32.28 | 57 | 17 | 29.9517 | -99.941 | 3.115 | 16 | 707.53 | 6.75 | 284.25 | 2.07 | 99999 | 99999 | 99999 | 16:20:50 | 105.6 | 6.7 | 26.44 | 0 | 0 | 0
2023-10-14 | 16:20:35 | 166 | 58835.166 | 17.4341 | 3.2542 | 707.77 | 7.02 | 7.18 | 80.5 | 3.9 | 23.3 | 5.3 | 309.25 | 23.3 | 7.84 | 2.11 | 11543.54 | 14.182 | 3.3384 | 0.0472 | 8.36 | 34.7 | 0.859 | 32.28 | 57 | 17 | 29.9517 | -99.941 | 3.118 | 16 | 707.27 | 6.75 | 284.19 | 2.1 | 99999 | 99999 | 99999 | 16:20:51 | 105.6 | 6.7 | 26.45 | 0 | 0 | 0
2023-10-14 | 16:20:36 | 136 | 58836.136 | 17.4508 | 3.2565 | 707.57 | 7 | 7.16 | 80.5 | 3.88 | 23.29 | 5.3 | 309.253 | 23.29 | 7.82 | 2.12 | 11530.77 | 14.197 | 3.3384 | 0.0472 | 8.37 | 34.73 | 0.859 | 32.28 | 57 | 17 | 29.9517 | -99.9409 | 3.12 | 16 | 707.1 | 6.79 | 284.15 | 2.11 | 99999 | 99999 | 99999 | 16:20:52 | 105.6 | 6.7 | 26.45 | 0 | 0 | 0
2023-10-14 | 16:20:37 | 139 | 58837.139 | 17.4685 | 3.2589 | 707.37 | 7 | 7.16 | 80.5 | 3.88 | 23.28 | 5.3 | 309.278 | 23.28 | 7.82 | 2.12 | 11534.02 | 14.212 | 3.3384 | 0.0472 | 8.38 | 34.74 | 0.859 | 32.28 | 57 | 17 | 29.9517 | -99.9408 | 3.122 | 16 | 706.93 | 6.81 | 283.92 | 2.1 | 99999 | 99999 | 99999 | 16:20:53 | 105.6 | 6.7 | 26.46 | 0 | 0 | 0
2023-10-14 | 16:20:38 | 204 | 58838.204 | 17.4847 | 3.261 | 707.19 | 6.97 | 7.13 | 80.5 | 3.85 | 23.28 | 5.3 | 309.267 | 23.28 | 7.8 | 2.12 | 11512.93 | 14.225 | 3.3265 | 0.047 | 8.38 | 34.7 | 0.856 | 32.28 | 57 | 17 | 29.9517 | -99.9407 | 3.124 | 16 | 706.76 | 6.78 | 283.86 | 2.1 | 99999 | 99999 | 99999 | 16:20:54 | 105.6 | 6.7 | 26.47 | 0 | 0 | 0
2023-10-14 | 16:20:39 | 177 | 58839.177 | 17.5001 | 3.2631 | 707.01 | 6.95 | 7.11 | 80.6 | 3.85 | 23.27 | 5.3 | 309.267 | 23.27 | 7.79 | 2.11 | 11514.32 | 14.238 | 3.3185 | 0.0469 | 8.39 | 34.62 | 0.854 | 32.28 | 57 | 17 | 29.9517 | -99.9407 | 3.126 | 16 | 706.59 | 6.77 | 283.58 | 2.1 | 99999 | 99999 | 99999 | 16:20:55 | 105.6 | 6.7 | 26.48 | 0 | 0 | 0
2023-10-14 | 16:20:40 | 97 | 58840.097 | 17.5179 | 3.2651 | 706.83 | 6.94 | 7.1 | 80.6 | 3.84 | 23.26 | 5.3 | 309.279 | 23.26 | 7.79 | 2.13 | 11509.24 | 14.251 | 3.3106 | 0.0468 | 8.4 | 34.57 | 0.852 | 32.28 | 57 | 17 | 29.9517 | -99.9406 | 3.129 | 16 | 706.33 | 6.86 | 283.42 | 2.14 | 99999 | 99999 | 99999 | 16:20:56 | 105.6 | 6.7 | 26.48 | 0 | 0 | 0
2023-10-14 | 16:20:41 | 165 | 58841.165 | 17.5341 | 3.2674 | 706.64 | 6.91 | 7.07 | 80.6 | 3.81 | 23.25 | 5.3 | 309.269 | 23.25 | 7.77 | 2.14 | 11488.35 | 14.265 | 3.3106 | 0.0468 | 8.4 | 34.54 | 0.852 | 32.28 | 57 | 17 | 29.9517 | -99.9405 | 3.131 | 16 | 706.16 | 6.86 | 283.42 | 2.13 | 99999 | 99999 | 99999 | 16:20:57 | 105.6 | 6.7 | 26.49 | 0 | 0 | 0
2023-10-14 | 16:20:42 | 136 | 58842.136 | 17.5512 | 3.2697 | 706.44 | 6.89 | 7.05 | 80.6 | 3.79 | 23.25 | 5.3 | 309.272 | 23.25 | 7.76 | 2.14 | 11475.63 | 14.28 | 3.2986 | 0.0467 | 8.41 | 34.5 | 0.849 | 32.28 | 57 | 17 | 29.9517 | -99.9404 | 3.134 | 16 | 705.9 | 6.87 | 283.43 | 2.21 | 99999 | 99999 | 99999 | 16:20:58 | 105.6 | 6.7 | 26.5 | 0 | 0 | 0
2023-10-14 | 16:20:43 | 165 | 58843.165 | 17.5678 | 3.2721 | 706.23 | 6.87 | 7.03 | 80.6 | 3.77 | 23.24 | 5.3 | 309.276 | 23.24 | 7.76 | 2.16 | 11463.09 | 14.295 | 3.2948 | 0.0467 | 8.42 | 34.45 | 0.848 | 32.29 | 57 | 17 | 29.9516 | -99.9404 | 3.136 | 16 | 705.73 | 6.85 | 283.65 | 2.2 | 99999 | 99999 | 99999 | 16:20:59 | 105.6 | 6.7 | 26.51 | 0 | 0 | 0
2023-10-14 | 16:20:44 | 157 | 58844.157 | 17.5847 | 3.2742 | 706.05 | 6.86 | 7.02 | 80.6 | 3.76 | 23.23 | 5.3 | 309.288 | 23.23 | 7.75 | 2.17 | 11458.03 | 14.309 | 3.3194 | 0.047 | 8.42 | 34.54 | 0.854 | 32.36 | 57 | 17 | 29.9516 | -99.9403 | 3.138 | 16 | 705.56 | 6.89 | 284.01 | 2.2 | 99999 | 99999 | 99999 | 16:21:00 | 105.6 | 6.7 | 26.51 | 0 | 0 | 0
2023-10-14 | 16:20:45 | 175 | 58845.175 | 17.6009 | 3.2765 | 705.86 | 6.85 | 7.01 | 80.5 | 3.73 | 23.22 | 5.3 | 309.3 | 23.22 | 7.73 | 2.17 | 11438.77 | 14.322 | 3.3358 | 0.0473 | 8.43 | 34.71 | 0.858 | 32.4 | 57 | 17 | 29.9516 | -99.9402 | 3.14 | 16 | 705.39 | 6.9 | 284.4 | 2.21 | 99999 | 99999 | 99999 | 16:21:01 | 105.6 | 6.8 | 26.52 | 0 | 0 | 0
2023-10-14 | 16:20:46 | 147 | 58846.147 | 17.6172 | 3.2781 | 705.72 | 6.84 | 7 | 80.5 | 3.72 | 23.22 | 5.3 | 309.307 | 23.22 | 7.73 | 2.15 | 11433.07 | 14.333 | 3.3198 | 0.047 | 8.44 | 34.71 | 0.854 | 32.4 | 57 | 17 | 29.9516 | -99.9402 | 3.142 | 16 | 705.22 | 6.93 | 284.8 | 2.17 | 99999 | 99999 | 99999 | 16:21:02 | 105.6 | 6.8 | 26.53 | 0 | 0 | 0
2023-10-14 | 16:20:47 | 126 | 58847.126 | 17.6348 | 3.2798 | 705.57 | 6.82 | 6.98 | 80.5 | 3.7 | 23.21 | 5.3 | 309.304 | 23.21 | 7.73 | 2.12 | 11419.61 | 14.343 | 3.3159 | 0.047 | 8.44 | 34.64 | 0.853 | 32.4 | 57 | 17 | 29.9515 | -99.9401 | 3.144 | 16 | 705.05 | 6.91 | 285.08 | 2.16 | 99999 | 99999 | 99999 | 16:21:03 | 105.6 | 6.8 | 26.53 | 0 | 0 | 0
2023-10-14 | 16:20:48 | 183 | 58848.183 | 17.6513 | 3.2817 | 705.41 | 6.79 | 6.95 | 80.5 | 3.67 | 23.2 | 5.3 | 309.29 | 23.2 | 7.72 | 2.1 | 11398.39 | 14.355 | 3.3159 | 0.047 | 8.45 | 34.63 | 0.853 | 32.4 | 57 | 17 | 29.9515 | -99.94 | 3.145 | 16 | 704.96 | 6.91 | 285.48 | 2.13 | 99999 | 99999 | 99999 | 16:21:04 | 105.6 | 6.8 | 26.54 | 0 | 0 | 0
2023-10-14 | 16:20:49 | 169 | 58849.169 | 17.6684 | 3.2835 | 705.26 | 6.76 | 6.92 | 80.6 | 3.66 | 23.2 | 5.3 | 309.276 | 23.2 | 7.72 | 2.09 | 11391.33 | 14.366 | 3.3079 | 0.0469 | 8.45 | 34.6 | 0.851 | 32.4 | 57 | 17 | 29.9515 | -99.9399 | 3.147 | 16 | 704.79 | 6.95 | 285.93 | 2.13 | 99999 | 99999 | 99999 | 16:21:05 | 105.6 | 6.8 | 26.55 | 0 | 0 | 0
2023-10-14 | 16:20:50 | 199 | 58850.199 | 17.6847 | 3.2856 | 705.08 | 6.75 | 6.91 | 80.6 | 3.65 | 23.19 | 5.3 | 309.287 | 23.19 | 7.71 | 2.09 | 11386.3 | 14.379 | 3.2999 | 0.0468 | 8.46 | 34.55 | 0.849 | 32.4 | 57 | 17 | 29.9515 | -99.9399 | 3.149 | 16 | 704.62 | 6.99 | 286.15 | 2.14 | 99999 | 99999 | 99999 | 16:21:06 | 105.6 | 6.8 | 26.55 | 0 | 0 | 0
2023-10-14 | 16:20:51 | 175 | 58851.175 | 17.7011 | 3.2875 | 704.91 | 6.73 | 6.89 | 80.6 | 3.63 | 23.18 | 5.3 | 309.287 | 23.18 | 7.67 | 2.09 | 11373.2 | 14.391 | 3.3079 | 0.0469 | 8.47 | 34.55 | 0.851 | 32.4 | 57 | 17 | 29.9514 | -99.9398 | 3.151 | 16 | 704.45 | 7 | 286.43 | 2.14 | 99999 | 99999 | 99999 | 16:21:07 | 105.6 | 6.8 | 26.56 | 0 | 0 | 0
2023-10-14 | 16:20:52 | 161 | 58852.161 | 17.7181 | 3.2898 | 704.72 | 6.71 | 6.87 | 80.6 | 3.61 | 23.18 | 5.3 | 309.288 | 23.18 | 7.67 | 2.12 | 11360.44 | 14.405 | 3.3159 | 0.0471 | 8.47 | 34.62 | 0.853 | 32.4 | 57 | 17 | 29.9514 | -99.9398 | 3.153 | 16 | 704.28 | 7.03 | 286.65 | 2.13 | 99999 | 99999 | 99999 | 16:21:08 | 105.6 | 6.8 | 26.57 | 0 | 0 | 0
2023-10-14 | 16:20:53 | 180 | 58853.18 | 17.7351 | 3.2921 | 704.52 | 6.69 | 6.85 | 80.6 | 3.59 | 23.17 | 5.3 | 309.291 | 23.17 | 7.65 | 2.13 | 11347.84 | 14.42 | 3.3159 | 0.0471 | 8.48 | 34.66 | 0.853 | 32.4 | 57 | 17 | 29.9514 | -99.9397 | 3.156 | 16 | 704.02 | 7.01 | 286.93 | 2.18 | 99999 | 99999 | 99999 | 16:21:09 | 105.6 | 6.8 | 26.57 | 0 | 0 | 0
2023-10-14 | 16:20:54 | 200 | 58854.2 | 17.7512 | 3.2945 | 704.31 | 6.8 | 6.96 | 80.6 | 3.7 | 23.16 | 5.3 | 309.439 | 23.16 | 7.67 | 2.13 | 11438.39 | 14.435 | 3.3159 | 0.0471 | 8.49 | 34.67 | 0.853 | 32.4 | 57 | 17 | 29.9514 | -99.9397 | 3.158 | 16 | 703.85 | 7.02 | 286.99 | 2.18 | 99999 | 99999 | 99999 | 16:21:10 | 105.6 | 6.8 | 26.58 | 0 | 0 | 0
2023-10-14 | 16:20:55 | 163 | 58855.163 | 17.7683 | 3.297 | 704.1 | 6.9 | 7.06 | 80.6 | 3.8 | 23.15 | 5.3 | 309.576 | 23.15 | 7.69 | 2.15 | 11521.58 | 14.45 | 3.3198 | 0.0472 | 8.5 | 34.69 | 0.854 | 32.4 | 57 | 17 | 29.9514 | -99.9396 | 3.16 | 16 | 703.68 | 6.92 | 287.16 | 2.17 | 99999 | 99999 | 99999 | 16:21:11 | 105.6 | 6.8 | 26.58 | 0 | 0 | 0
2023-10-14 | 16:20:56 | 188 | 58856.188 | 17.7853 | 3.2992 | 703.91 | 6.94 | 7.1 | 80.6 | 3.84 | 23.15 | 5.3 | 309.644 | 23.15 | 7.71 | 2.15 | 11556.74 | 14.464 | 3.3159 | 0.0471 | 8.5 | 34.7 | 0.853 | 32.4 | 57 | 17 | 29.9513 | -99.9396 | 3.162 | 16 | 703.51 | 6.89 | 287.11 | 2.17 | 99999 | 99999 | 99999 | 16:21:12 | 105.6 | 6.8 | 26.59 | 0 | 0 | 0
2023-10-14 | 16:20:57 | 213 | 58857.213 | 17.8014 | 3.3011 | 703.75 | 6.99 | 7.15 | 80.7 | 3.9 | 23.14 | 5.3 | 309.719 | 23.14 | 7.72 | 2.14 | 11614.12 | 14.476 | 3.3159 | 0.0471 | 8.51 | 34.69 | 0.853 | 32.4 | 57 | 17 | 29.9513 | -99.9395 | 3.164 | 16 | 703.34 | 6.86 | 286.94 | 2.17 | 99999 | 99999 | 99999 | 16:21:13 | 105.6 | 6.8 | 26.59 | 0 | 0 | 0
2023-10-14 | 16:20:58 | 178 | 58858.178 | 17.8184 | 3.3031 | 703.58 | 7.02 | 7.18 | 80.7 | 3.93 | 23.13 | 5.3 | 309.774 | 23.13 | 7.73 | 2.14 | 11641.13 | 14.489 | 3.3039 | 0.047 | 8.52 | 34.65 | 0.85 | 32.4 | 57 | 17 | 29.9513 | -99.9394 | 3.166 | 16 | 703.17 | 6.78 | 287.07 | 2.17 | 99999 | 99999 | 99999 | 16:21:14 | 105.6 | 6.8 | 26.6 | 0 | 0 | 0
2023-10-14 | 16:20:59 | 198 | 58859.198 | 17.8348 | 3.3053 | 703.39 | 6.98 | 7.14 | 80.7 | 3.89 | 23.13 | 5.3 | 309.753 | 23.13 | 7.75 | 2.16 | 11611.97 | 14.503 | 3.3079 | 0.047 | 8.52 | 34.63 | 0.851 | 32.4 | 57 | 17 | 29.9513 | -99.9394 | 3.168 | 16 | 703 | 6.72 | 287.31 | 2.13 | 99999 | 99999 | 99999 | 16:21:15 | 105.6 | 6.8 | 26.6 | 0 | 0 | 0
2023-10-14 | 16:21:00 | 179 | 58860.179 | 17.8502 | 3.3073 | 703.22 | 6.8 | 6.96 | 80.6 | 3.7 | 23.12 | 5.3 | 309.575 | 23.12 | 7.76 | 2.15 | 11456.03 | 14.515 | 3.3119 | 0.0471 | 8.53 | 34.66 | 0.852 | 32.4 | 57 | 17 | 29.9513 | -99.9394 | 3.17 | 16 | 702.83 | 6.66 | 287.44 | 2.14 | 99999 | 99999 | 99999 | 16:21:16 | 105.6 | 6.8 | 26.61 | 0 | 0 | 0
2023-10-14 | 16:21:01 | 102 | 58861.102 | 17.8677 | 3.3093 | 703.05 | 6.64 | 6.8 | 80.6 | 3.54 | 23.11 | 5.3 | 309.42 | 23.11 | 7.73 | 2.15 | 11331.95 | 14.528 | 3.3079 | 0.0471 | 8.54 | 34.67 | 0.851 | 32.4 | 57 | 17 | 29.9512 | -99.9393 | 3.172 | 16 | 702.66 | 6.61 | 287.74 | 2.13 | 99999 | 99999 | 99999 | 16:21:17 | 105.6 | 6.8 | 26.62 | 0 | 0 | 0
2023-10-14 | 16:21:02 | 155 | 58862.155 | 17.8838 | 3.3115 | 702.86 | 6.54 | 6.7 | 80.6 | 3.45 | 23.1 | 5.3 | 309.333 | 23.1 | 7.72 | 2.14 | 11256.34 | 14.541 | 3.2999 | 0.047 | 8.54 | 34.63 | 0.849 | 32.4 | 57 | 17 | 29.9512 | -99.9392 | 3.174 | 16 | 702.49 | 6.6 | 287.93 | 2.1 | 99999 | 99999 | 99999 | 16:21:18 | 105.6 | 6.8 | 26.62 | 0 | 0 | 0
2023-10-14 | 16:21:03 | 123 | 58863.123 | 17.9006 | 3.3135 | 702.69 | 6.49 | 6.65 | 80.7 | 3.41 | 23.1 | 5.3 | 309.299 | 23.1 | 7.67 | 2.12 | 11233.97 | 14.553 | 3.3119 | 0.0471 | 8.55 | 34.65 | 0.852 | 32.4 | 56 | 17 | 29.9512 | -99.9392 | 3.177 | 16 | 702.23 | 6.54 | 288.47 | 2.14 | 99999 | 99999 | 99999 | 16:21:19 | 105.6 | 6.8 | 26.63 | 0 | 0 | 0
2023-10-14 | 16:21:04 | 127 | 58864.127 | 17.917 | 3.3156 | 702.51 | 6.46 | 6.62 | 80.7 | 3.39 | 23.09 | 5.3 | 309.288 | 23.09 | 7.65 | 2.12 | 11213.37 | 14.566 | 3.3168 | 0.0472 | 8.56 | 34.73 | 0.853 | 32.49 | 56 | 17 | 29.9512 | -99.9391 | 3.179 | 16 | 702.06 | 6.52 | 288.96 | 2.1 | 99999 | 99999 | 99999 | 16:21:20 | 105.6 | 6.8 | 26.63 | 0 | 0 | 0
2023-10-14 | 16:21:05 | 114 | 58865.114 | 17.934 | 3.3178 | 702.32 | 6.44 | 6.6 | 80.8 | 3.38 | 23.08 | 5.3 | 309.29 | 23.08 | 7.63 | 2.12 | 11214.79 | 14.58 | 3.3132 | 0.0472 | 8.56 | 34.74 | 0.852 | 32.52 | 56 | 17 | 29.9511 | -99.9391 | 3.181 | 16 | 701.89 | 6.5 | 289.51 | 2.1 | 99999 | 99999 | 99999 | 16:21:21 | 105.6 | 6.8 | 26.64 | 0 | 0 | 0
2023-10-14 | 16:21:06 | 131 | 58866.131 | 17.9502 | 3.3198 | 702.15 | 6.42 | 6.58 | 80.8 | 3.36 | 23.07 | 5.3 | 309.289 | 23.07 | 7.6 | 2.1 | 11201.86 | 14.592 | 3.3012 | 0.047 | 8.57 | 34.68 | 0.849 | 32.52 | 56 | 17 | 29.9511 | -99.939 | 3.183 | 16 | 701.72 | 6.45 | 290.26 | 2.11 | 99999 | 99999 | 99999 | 16:21:22 | 105.6 | 6.8 | 26.65 | 0 | 0 | 0
2023-10-14 | 16:21:07 | 102 | 58867.102 | 17.9679 | 3.3217 | 701.99 | 6.4 | 6.56 | 80.9 | 3.36 | 23.07 | 5.3 | 309.287 | 23.07 | 7.57 | 2.1 | 11202.79 | 14.603 | 3.2972 | 0.047 | 8.58 | 34.63 | 0.848 | 32.52 | 56 | 17 | 29.9511 | -99.9389 | 3.185 | 16 | 701.55 | 6.43 | 291.12 | 2.1 | 99999 | 99999 | 99999 | 16:21:23 | 105.6 | 6.8 | 26.65 | 0 | 0 | 0
2023-10-14 | 16:21:08 | 167 | 58868.167 | 17.9841 | 3.3236 | 701.83 | 6.38 | 6.54 | 81 | 3.36 | 23.06 | 5.3 | 309.285 | 23.06 | 7.54 | 2.09 | 11203.7 | 14.615 | 3.2853 | 0.0468 | 8.58 | 34.57 | 0.845 | 32.52 | 56 | 17 | 29.951 | -99.9389 | 3.187 | 16 | 701.38 | 6.45 | 291.9 | 2.11 | 99999 | 99999 | 99999 | 16:21:24 | 105.6 | 6.8 | 26.66 | 0 | 0 | 0
2023-10-14 | 16:21:09 | 139 | 58869.139 | 18.0003 | 3.3257 | 701.65 | 6.36 | 6.52 | 81.1 | 3.36 | 23.05 | 5.3 | 309.286 | 23.05 | 7.5 | 2.08 | 11204.91 | 14.628 | 3.3012 | 0.047 | 8.59 | 34.59 | 0.849 | 32.52 | 56 | 17 | 29.951 | -99.9388 | 3.188 | 16 | 701.29 | 6.44 | 292.71 | 2.03 | 99999 | 99999 | 99999 | 16:21:25 | 105.6 | 6.8 | 26.67 | 0 | 0 | 0
2023-10-14 | 16:21:10 | 110 | 58870.11 | 18.0175 | 3.3273 | 701.51 | 6.35 | 6.51 | 81.1 | 3.35 | 23.04 | 5.3 | 309.292 | 23.04 | 7.49 | 2.07 | 11199.31 | 14.638 | 3.3052 | 0.0471 | 8.59 | 34.67 | 0.85 | 32.52 | 56 | 17 | 29.951 | -99.9387 | 3.19 | 16 | 701.12 | 6.41 | 293.46 | 2.03 | 99999 | 99999 | 99999 | 16:21:26 | 105.6 | 6.8 | 26.67 | 0 | 0 | 0
2023-10-14 | 16:21:11 | 143 | 58871.143 | 18.035 | 3.3289 | 701.37 | 6.35 | 6.51 | 81.2 | 3.37 | 23.04 | 5.3 | 309.31 | 23.04 | 7.46 | 2.04 | 11215.5 | 14.648 | 3.2972 | 0.047 | 8.6 | 34.66 | 0.848 | 32.52 | 56 | 17 | 29.951 | -99.9387 | 3.192 | 16 | 700.95 | 6.41 | 294.01 | 2 | 99999 | 99999 | 99999 | 16:21:27 | 105.6 | 6.8 | 26.68 | 0 | 0 | 0
2023-10-14 | 16:21:12 | 195 | 58872.195 | 18.0507 | 3.3306 | 701.23 | 6.35 | 6.51 | 81.2 | 3.36 | 23.03 | 5.3 | 309.327 | 23.03 | 7.43 | 2.01 | 11217.73 | 14.658 | 3.2853 | 0.0469 | 8.6 | 34.59 | 0.845 | 32.52 | 56 | 17 | 29.9509 | -99.9386 | 3.193 | 16 | 700.87 | 6.41 | 294.51 | 1.98 | 99999 | 99999 | 99999 | 16:21:28 | 105.6 | 6.8 | 26.69 | 0 | 0 | 0
2023-10-14 | 16:21:13 | 134 | 58873.134 | 18.0684 | 3.3321 | 701.1 | 6.35 | 6.51 | 81.2 | 3.36 | 23.02 | 5.3 | 309.344 | 23.02 | 7.42 | 2 | 11219.8 | 14.667 | 3.2813 | 0.0468 | 8.61 | 34.53 | 0.844 | 32.52 | 56 | 17 | 29.9509 | -99.9385 | 3.195 | 16 | 700.7 | 6.45 | 294.7 | 1.96 | 99999 | 99999 | 99999 | 16:21:29 | 105.6 | 6.8 | 26.7 | 0 | 0 | 0
2023-10-14 | 16:21:14 | 199 | 58874.199 | 18.0844 | 3.3337 | 700.96 | 6.33 | 6.49 | 81.3 | 3.36 | 23.01 | 5.3 | 309.339 | 23.01 | 7.39 | 1.97 | 11220.33 | 14.677 | 3.2773 | 0.0468 | 8.61 | 34.51 | 0.843 | 32.52 | 56 | 17 | 29.9509 | -99.9385 | 3.197 | 16 | 700.53 | 6.43 | 294.91 | 1.96 | 99999 | 99999 | 99999 | 16:21:30 | 105.6 | 6.8 | 26.7 | 0 | 0 | 0
2023-10-14 | 16:21:15 | 156 | 58875.156 | 18.1003 | 3.3356 | 700.8 | 6.33 | 6.49 | 81.3 | 3.36 | 23.01 | 5.3 | 309.359 | 23.01 | 7.37 | 1.98 | 11222.88 | 14.688 | 3.2813 | 0.0468 | 8.62 | 34.51 | 0.844 | 32.52 | 56 | 17 | 29.9508 | -99.9384 | 3.199 | 16 | 700.36 | 6.41 | 295.17 | 1.96 | 99999 | 99999 | 99999 | 16:21:31 | 105.6 | 6.8 | 26.71 | 0 | 0 | 0
2023-10-14 | 16:21:16 | 109 | 58876.109 | 18.1183 | 3.3377 | 700.62 | 6.3 | 6.46 | 81.4 | 3.35 | 23 | 5.3 | 309.349 | 23 | 7.35 | 2 | 11216.21 | 14.701 | 3.2972 | 0.0471 | 8.63 | 34.6 | 0.848 | 32.52 | 56 | 17 | 29.9508 | -99.9383 | 3.201 | 16 | 700.19 | 6.39 | 294.88 | 1.97 | 99999 | 99999 | 99999 | 16:21:32 | 105.6 | 6.8 | 26.72 | 0 | 0 | 0
2023-10-14 | 16:21:17 | 193 | 58877.193 | 18.1345 | 3.3398 | 700.44 | 6.29 | 6.45 | 81.5 | 3.36 | 22.99 | 5.3 | 309.36 | 22.99 | 7.32 | 2 | 11225.17 | 14.714 | 3.3052 | 0.0472 | 8.63 | 34.7 | 0.85 | 32.52 | 56 | 17 | 29.9508 | -99.9383 | 3.203 | 16 | 700.02 | 6.42 | 294.68 | 2 | 99999 | 99999 | 99999 | 16:21:33 | 105.6 | 6.8 | 26.72 | 0 | 0 | 0
2023-10-14 | 16:21:18 | 163 | 58878.163 | 18.151 | 3.3417 | 700.28 | 6.28 | 6.44 | 81.5 | 3.35 | 22.99 | 5.3 | 309.369 | 22.99 | 7.3 | 2.01 | 11219.89 | 14.726 | 3.3093 | 0.0473 | 8.64 | 34.75 | 0.851 | 32.53 | 56 | 17 | 29.9508 | -99.9382 | 3.205 | 16 | 699.85 | 6.45 | 294.27 | 2 | 99999 | 99999 | 99999 | 16:21:34 | 105.6 | 6.8 | 26.73 | 0 | 0 | 0
2023-10-14 | 16:21:19 | 149 | 58879.149 | 18.1676 | 3.3434 | 700.14 | 6.26 | 6.42 | 81.6 | 3.35 | 22.98 | 5.3 | 309.365 | 22.98 | 7.28 | 2 | 11220.37 | 14.736 | 3.3144 | 0.0473 | 8.64 | 34.79 | 0.852 | 32.63 | 56 | 17 | 29.9508 | -99.9381 | 3.207 | 16 | 699.68 | 6.5 | 293.92 | 2 | 99999 | 99999 | 99999 | 16:21:35 | 105.6 | 6.8 | 26.74 | 0 | 0 | 0
2023-10-14 | 16:21:20 | 150 | 58880.15 | 18.1841 | 3.3448 | 700.02 | 6.25 | 6.41 | 81.6 | 3.34 | 22.97 | 5.3 | 309.369 | 22.97 | 7.27 | 1.98 | 11214.45 | 14.744 | 3.2985 | 0.0471 | 8.65 | 34.76 | 0.848 | 32.64 | 56 | 17 | 29.9508 | -99.938 | 3.208 | 16 | 699.59 | 6.5 | 293.66 | 1.96 | 99999 | 99999 | 99999 | 16:21:36 | 105.6 | 6.8 | 26.75 | 0 | 0 | 0
2023-10-14 | 16:21:21 | 137 | 58881.137 | 18.2008 | 3.3465 | 699.87 | 6.23 | 6.39 | 81.7 | 3.33 | 22.96 | 5.3 | 309.366 | 22.96 | 7.23 | 1.96 | 11215.07 | 14.755 | 3.2866 | 0.047 | 8.65 | 34.65 | 0.845 | 32.64 | 56 | 17 | 29.9507 | -99.938 | 3.21 | 16 | 699.42 | 6.51 | 293.2 | 1.96 | 99999 | 99999 | 99999 | 16:21:37 | 105.6 | 6.8 | 26.75 | 0 | 0 | 0
2023-10-14 | 16:21:22 | 140 | 58882.14 | 18.2188 | 3.3483 | 699.72 | 6.21 | 6.37 | 81.7 | 3.31 | 22.96 | 5.3 | 309.362 | 22.96 | 7.22 | 1.94 | 11201.8 | 14.766 | 3.2826 | 0.0469 | 8.66 | 34.59 | 0.844 | 32.64 | 56 | 17 | 29.9507 | -99.9379 | 3.212 | 16 | 699.25 | 6.56 | 292.87 | 1.93 | 99999 | 99999 | 99999 | 16:21:38 | 105.6 | 6.8 | 26.76 | 0 | 0 | 0
2023-10-14 | 16:21:23 | 220 | 58883.22 | 18.2345 | 3.3503 | 699.55 | 6.19 | 6.35 | 81.7 | 3.3 | 22.95 | 5.3 | 309.362 | 22.95 | 7.22 | 1.92 | 11188.87 | 14.778 | 3.2707 | 0.0468 | 8.67 | 34.54 | 0.841 | 32.64 | 56 | 17 | 29.9507 | -99.9378 | 3.214 | 16 | 699.08 | 6.6 | 292.59 | 1.93 | 99999 | 99999 | 99999 | 16:21:39 | 105.6 | 6.8 | 26.77 | 0 | 0 | 0
2023-10-14 | 16:21:24 | 162 | 58884.162 | 18.2509 | 3.3522 | 699.39 | 6.15 | 6.31 | 81.8 | 3.27 | 22.94 | 5.3 | 309.338 | 22.94 | 7.2 | 1.9 | 11174 | 14.789 | 3.2667 | 0.0467 | 8.67 | 34.48 | 0.84 | 32.64 | 56 | 17 | 29.9507 | -99.9377 | 3.216 | 16 | 698.91 | 6.63 | 292.31 | 1.93 | 99999 | 99999 | 99999 | 16:21:40 | 105.6 | 6.8 | 26.78 | 0 | 0 | 0
2023-10-14 | 16:21:25 | 148 | 58885.148 | 18.2682 | 3.3543 | 699.21 | 6.19 | 6.35 | 81.9 | 3.33 | 22.93 | 5.3 | 309.405 | 22.93 | 7.19 | 1.9 | 11221.99 | 14.802 | 3.2707 | 0.0468 | 8.68 | 34.49 | 0.841 | 32.64 | 56 | 17 | 29.9507 | -99.9377 | 3.218 | 16 | 698.74 | 6.69 | 292.15 | 1.93 | 99999 | 99999 | 99999 | 16:21:41 | 105.6 | 6.9 | 26.78 | 0 | 0 | 0
2023-10-14 | 16:21:26 | 182 | 58886.182 | 18.2837 | 3.3559 | 699.07 | 6.33 | 6.49 | 81.8 | 3.45 | 22.93 | 5.3 | 309.577 | 22.93 | 7.2 | 1.89 | 11320.48 | 14.812 | 3.2746 | 0.0468 | 8.68 | 34.52 | 0.842 | 32.64 | 56 | 17 | 29.9506 | -99.9376 | 3.22 | 16 | 698.57 | 6.74 | 292.3 | 1.94 | 99999 | 99999 | 99999 | 16:21:42 | 105.6 | 6.9 | 26.79 | 0 | 0 | 0
2023-10-14 | 16:21:27 | 116 | 58887.116 | 18.3007 | 3.3577 | 698.92 | 6.46 | 6.62 | 81.8 | 3.58 | 22.92 | 5.3 | 309.74 | 22.92 | 7.2 | 1.89 | 11426.03 | 14.823 | 3.2667 | 0.0467 | 8.69 | 34.51 | 0.84 | 32.64 | 56 | 17 | 29.9506 | -99.9376 | 3.221 | 16 | 698.49 | 6.72 | 292.54 | 1.9 | 99999 | 99999 | 99999 | 16:21:43 | 105.6 | 6.9 | 26.79 | 0 | 0 | 0
2023-10-14 | 16:21:28 | 135 | 58888.135 | 18.3178 | 3.3593 | 698.78 | 6.56 | 6.72 | 81.8 | 3.67 | 22.91 | 5.3 | 309.869 | 22.91 | 7.26 | 1.87 | 11508.22 | 14.833 | 3.2547 | 0.0466 | 8.69 | 34.44 | 0.837 | 32.64 | 56 | 17 | 29.9506 | -99.9375 | 3.223 | 16 | 698.32 | 6.77 | 292.44 | 1.89 | 99999 | 99999 | 99999 | 16:21:44 | 105.6 | 6.9 | 26.8 | 0 | 0 | 0
2023-10-14 | 16:21:29 | 159 | 58889.159 | 18.3341 | 3.361 | 698.64 | 6.61 | 6.77 | 81.7 | 3.71 | 22.9 | 5.3 | 309.942 | 22.9 | 7.27 | 1.85 | 11536.39 | 14.844 | 3.2469 | 0.0465 | 8.7 | 34.37 | 0.835 | 32.65 | 56 | 17 | 29.9506 | -99.9374 | 3.225 | 16 | 698.15 | 6.82 | 292.34 | 1.9 | 99999 | 99999 | 99999 | 16:21:45 | 105.6 | 6.9 | 26.81 | 0 | 0 | 0
2023-10-14 | 16:21:30 | 140 | 58890.14 | 18.3514 | 3.3627 | 698.49 | 6.64 | 6.8 | 81.6 | 3.72 | 22.9 | 5.3 | 309.994 | 22.9 | 7.28 | 1.84 | 11548.67 | 14.855 | 3.2438 | 0.0464 | 8.7 | 34.33 | 0.834 | 32.74 | 56 | 17 | 29.9506 | -99.9374 | 3.226 | 16 | 698.06 | 6.8 | 292.5 | 1.86 | 99999 | 99999 | 99999 | 16:21:46 | 105.6 | 6.9 | 26.81 | 0 | 0 | 0
2023-10-14 | 16:21:31 | 179 | 58891.179 | 18.3681 | 3.3647 | 698.32 | 6.67 | 6.83 | 81.5 | 3.73 | 22.89 | 5.3 | 310.049 | 22.89 | 7.3 | 1.83 | 11561.27 | 14.867 | 3.2401 | 0.0464 | 8.71 | 34.31 | 0.833 | 32.76 | 56 | 17 | 29.9505 | -99.9373 | 3.228 | 16 | 697.9 | 6.87 | 292.29 | 1.86 | 99999 | 99999 | 99999 | 16:21:47 | 105.6 | 6.9 | 26.82 | 0 | 0 | 0
2023-10-14 | 16:21:32 | 181 | 58892.181 | 18.3842 | 3.3666 | 698.16 | 6.55 | 6.71 | 81.3 | 3.58 | 22.88 | 5.3 | 309.936 | 22.88 | 7.3 | 1.83 | 11439.21 | 14.879 | 3.244 | 0.0465 | 8.72 | 34.32 | 0.834 | 32.76 | 56 | 17 | 29.9505 | -99.9372 | 3.23 | 16 | 697.73 | 6.9 | 292.03 | 1.83 | 99999 | 99999 | 99999 | 16:21:48 | 105.6 | 6.9 | 26.83 | 0 | 0 | 0
2023-10-14 | 16:21:33 | 145 | 58893.145 | 18.4013 | 3.3685 | 698 | 6.35 | 6.51 | 81.2 | 3.36 | 22.87 | 5.3 | 309.735 | 22.87 | 7.27 | 1.82 | 11269.35 | 14.89 | 3.26 | 0.0467 | 8.72 | 34.4 | 0.838 | 32.76 | 56 | 17 | 29.9505 | -99.9372 | 3.232 | 16 | 697.56 | 6.9 | 291.68 | 1.82 | 99999 | 99999 | 99999 | 16:21:49 | 105.6 | 6.9 | 26.84 | 0 | 0 | 0
2023-10-14 | 16:21:34 | 168 | 58894.168 | 18.4185 | 3.3702 | 697.86 | 6.22 | 6.38 | 81 | 3.2 | 22.86 | 5.3 | 309.608 | 22.86 | 7.26 | 1.8 | 11141.97 | 14.9 | 3.2719 | 0.0469 | 8.73 | 34.52 | 0.841 | 32.76 | 56 | 17 | 29.9505 | -99.9371 | 3.234 | 16 | 697.39 | 6.97 | 291.24 | 1.83 | 99999 | 99999 | 99999 | 16:21:50 | 105.6 | 6.9 | 26.84 | 0 | 0 | 0
2023-10-14 | 16:21:35 | 202 | 58895.202 | 18.4347 | 3.372 | 697.7 | 6.15 | 6.31 | 80.9 | 3.12 | 22.85 | 5.3 | 309.551 | 22.85 | 7.22 | 1.8 | 11076.31 | 14.912 | 3.2679 | 0.0468 | 8.73 | 34.55 | 0.84 | 32.76 | 56 | 17 | 29.9505 | -99.937 | 3.236 | 16 | 697.22 | 6.98 | 291.01 | 1.83 | 99999 | 99999 | 99999 | 16:21:51 | 105.6 | 6.9 | 26.85 | 0 | 0 | 0
2023-10-14 | 16:21:36 | 172 | 58896.172 | 18.45 | 3.3738 | 697.55 | 6.1 | 6.26 | 80.9 | 3.07 | 22.84 | 5.3 | 309.514 | 22.84 | 7.19 | 1.79 | 11040.03 | 14.922 | 3.252 | 0.0466 | 8.74 | 34.48 | 0.836 | 32.76 | 56 | 17 | 29.9504 | -99.9369 | 3.237 | 16 | 697.13 | 7.01 | 290.48 | 1.8 | 99999 | 99999 | 99999 | 16:21:52 | 105.6 | 6.9 | 26.86 | 0 | 0 | 0
2023-10-14 | 16:21:37 | 90 | 58897.09 | 18.4674 | 3.3757 | 697.39 | 6.09 | 6.25 | 80.8 | 3.04 | 22.83 | 5.3 | 309.523 | 22.83 | 7.16 | 1.8 | 11021.05 | 14.934 | 3.244 | 0.0465 | 8.75 | 34.39 | 0.834 | 32.76 | 56 | 17 | 29.9504 | -99.9369 | 3.239 | 16 | 696.96 | 7.06 | 290.02 | 1.79 | 99999 | 99999 | 99999 | 16:21:53 | 105.6 | 6.9 | 26.87 | 0 | 0 | 0
2023-10-14 | 16:21:38 | 140 | 58898.14 | 18.4836 | 3.3773 | 697.25 | 6.06 | 6.22 | 80.8 | 3.01 | 22.82 | 5.3 | 309.508 | 22.82 | 7.14 | 1.78 | 11000.15 | 14.943 | 3.2401 | 0.0465 | 8.75 | 34.35 | 0.833 | 32.76 | 56 | 17 | 29.9504 | -99.9368 | 3.241 | 16 | 696.79 | 7.05 | 289.58 | 1.83 | 99999 | 99999 | 99999 | 16:21:54 | 105.6 | 6.9 | 26.87 | 0 | 0 | 0
2023-10-14 | 16:21:39 | 110 | 58899.11 | 18.5009 | 3.3791 | 697.1 | 6.04 | 6.2 | 80.8 | 2.99 | 22.81 | 5.3 | 309.505 | 22.81 | 7.11 | 1.79 | 10987.13 | 14.954 | 3.2241 | 0.0463 | 8.76 | 34.28 | 0.829 | 32.76 | 56 | 17 | 29.9504 | -99.9367 | 3.243 | 16 | 696.62 | 7.08 | 289.17 | 1.83 | 99999 | 99999 | 99999 | 16:21:55 | 105.6 | 6.9 | 26.88 | 0 | 0 | 0
2023-10-14 | 16:21:40 | 144 | 58900.144 | 18.5178 | 3.3808 | 696.96 | 6.03 | 6.19 | 80.8 | 2.98 | 22.81 | 5.3 | 309.511 | 22.81 | 7.08 | 1.79 | 10981.65 | 14.964 | 3.244 | 0.0465 | 8.76 | 34.3 | 0.834 | 32.76 | 56 | 17 | 29.9504 | -99.9367 | 3.245 | 16 | 696.46 | 7.04 | 288.69 | 1.82 | 99999 | 99999 | 99999 | 16:21:56 | 105.6 | 6.9 | 26.89 | 0 | 0 | 0
2023-10-14 | 16:21:41 | 163 | 58901.163 | 18.5343 | 3.3825 | 696.81 | 6.02 | 6.18 | 80.8 | 2.97 | 22.8 | 5.3 | 309.519 | 22.8 | 7.05 | 1.79 | 10976.32 | 14.974 | 3.26 | 0.0468 | 8.77 | 34.44 | 0.838 | 32.76 | 56 | 17 | 29.9504 | -99.9366 | 3.247 | 16 | 696.29 | 7.09 | 288.13 | 1.86 | 99999 | 99999 | 99999 | 16:21:57 | 105.6 | 6.9 | 26.89 | 0 | 0 | 0
2023-10-14 | 16:21:42 | 147 | 58902.147 | 18.5504 | 3.3845 | 696.64 | 6 | 6.16 | 80.9 | 2.97 | 22.79 | 5.3 | 309.519 | 22.79 | 7.04 | 1.81 | 10977.35 | 14.986 | 3.248 | 0.0466 | 8.77 | 34.47 | 0.835 | 32.76 | 56 | 17 | 29.9504 | -99.9365 | 3.248 | 16 | 696.2 | 7.06 | 287.69 | 1.83 | 99999 | 99999 | 99999 | 16:21:58 | 105.6 | 6.9 | 26.9 | 0 | 0 | 0
2023-10-14 | 16:21:43 | 119 | 58903.119 | 18.5679 | 3.3865 | 696.47 | 5.98 | 6.14 | 80.9 | 2.95 | 22.78 | 5.3 | 309.518 | 22.78 | 7.03 | 1.82 | 10964.67 | 14.998 | 3.256 | 0.0467 | 8.78 | 34.46 | 0.837 | 32.76 | 56 | 17 | 29.9503 | -99.9364 | 3.25 | 16 | 696.03 | 7 | 287.26 | 1.82 | 99999 | 99999 | 99999 | 16:21:59 | 105.6 | 6.9 | 26.91 | 0 | 0 | 0
2023-10-14 | 16:21:44 | 167 | 58904.167 | 18.5846 | 3.3884 | 696.31 | 5.97 | 6.13 | 80.9 | 2.94 | 22.77 | 5.3 | 309.527 | 22.77 | 6.99 | 1.82 | 10959.5 | 15.009 | 3.2759 | 0.047 | 8.79 | 34.57 | 0.842 | 32.76 | 56 | 17 | 29.9503 | -99.9364 | 3.252 | 16 | 695.86 | 6.97 | 286.99 | 1.83 | 99999 | 99999 | 99999 | 16:22:00 | 105.6 | 6.9 | 26.91 | 0 | 0 | 0
2023-10-14 | 16:21:45 | 169 | 58905.169 | 18.6005 | 3.3904 | 696.14 | 5.94 | 6.1 | 81 | 2.93 | 22.76 | 5.3 | 309.515 | 22.76 | 6.96 | 1.81 | 10952.85 | 15.021 | 3.2839 | 0.0472 | 8.79 | 34.69 | 0.844 | 32.76 | 56 | 17 | 29.9503 | -99.9363 | 3.254 | 16 | 695.69 | 6.98 | 286.6 | 1.83 | 99999 | 99999 | 99999 | 16:22:01 | 105.6 | 6.9 | 26.92 | 0 | 0 | 0
2023-10-14 | 16:21:46 | 123 | 58906.123 | 18.6177 | 3.3922 | 695.99 | 5.93 | 6.09 | 81.1 | 2.94 | 22.75 | 5.3 | 309.523 | 22.75 | 6.93 | 1.81 | 10961.19 | 15.031 | 3.2879 | 0.0472 | 8.8 | 34.74 | 0.845 | 32.76 | 56 | 17 | 29.9503 | -99.9363 | 3.256 | 16 | 695.52 | 6.93 | 286.71 | 1.83 | 99999 | 99999 | 99999 | 16:22:02 | 105.6 | 6.9 | 26.92 | 0 | 0 | 0
2023-10-14 | 16:21:47 | 157 | 58907.157 | 18.6342 | 3.3942 | 695.82 | 6.08 | 6.24 | 81.1 | 3.08 | 22.74 | 5.3 | 309.711 | 22.74 | 6.94 | 1.81 | 11079.49 | 15.043 | 3.2879 | 0.0473 | 8.8 | 34.76 | 0.845 | 32.76 | 56 | 17 | 29.9503 | -99.9362 | 3.258 | 16 | 695.36 | 6.91 | 286.66 | 1.83 | 99999 | 99999 | 99999 | 16:22:03 | 105.6 | 6.9 | 26.93 | 0 | 0 | 0
2023-10-14 | 16:21:48 | 143 | 58908.143 | 18.6511 | 3.396 | 695.67 | 6.13 | 6.29 | 81.1 | 3.13 | 22.73 | 5.3 | 309.786 | 22.73 | 6.96 | 1.81 | 11120.66 | 15.054 | 3.2759 | 0.0471 | 8.81 | 34.72 | 0.842 | 32.76 | 56 | 17 | 29.9503 | -99.9361 | 3.26 | 16 | 695.19 | 6.84 | 286.89 | 1.82 | 99999 | 99999 | 99999 | 16:22:04 | 105.6 | 6.9 | 26.94 | 0 | 0 | 0
2023-10-14 | 16:21:49 | 159 | 58909.159 | 18.6673 | 3.3982 | 695.48 | 6.07 | 6.23 | 81.1 | 3.07 | 22.72 | 5.3 | 309.743 | 22.72 | 6.96 | 1.84 | 11077.13 | 15.067 | 3.256 | 0.0468 | 8.82 | 34.6 | 0.837 | 32.76 | 56 | 17 | 29.9502 | -99.9361 | 3.262 | 16 | 695.02 | 6.81 | 287.01 | 1.86 | 99999 | 99999 | 99999 | 16:22:05 | 105.6 | 6.9 | 26.94 | 0 | 0 | 0
2023-10-14 | 16:21:50 | 130 | 58910.13 | 18.684 | 3.4 | 695.33 | 6.06 | 6.22 | 81 | 3.05 | 22.71 | 5.3 | 309.751 | 22.71 | 6.96 | 1.84 | 11057.96 | 15.078 | 3.2521 | 0.0468 | 8.82 | 34.52 | 0.836 | 32.77 | 56 | 17 | 29.9502 | -99.936 | 3.264 | 16 | 694.85 | 6.81 | 287.35 | 1.87 | 99999 | 99999 | 99999 | 16:22:06 | 105.6 | 6.9 | 26.95 | 0 | 0 | 0
2023-10-14 | 16:21:51 | 132 | 58911.132 | 18.7012 | 3.4019 | 695.17 | 5.96 | 6.12 | 81 | 2.95 | 22.71 | 5.3 | 309.66 | 22.71 | 6.94 | 1.85 | 10983.4 | 15.089 | 3.245 | 0.0467 | 8.83 | 34.48 | 0.834 | 32.85 | 56 | 17 | 29.9502 | -99.9359 | 3.266 | 16 | 694.68 | 6.79 | 287.81 | 1.86 | 99999 | 99999 | 99999 | 16:22:07 | 105.6 | 6.9 | 26.96 | 0 | 0 | 0
2023-10-14 | 16:21:52 | 165 | 58912.165 | 18.7174 | 3.4037 | 695.01 | 5.88 | 6.04 | 80.9 | 2.85 | 22.69 | 5.3 | 309.592 | 22.69 | 6.93 | 1.85 | 10910.94 | 15.1 | 3.2493 | 0.0468 | 8.83 | 34.47 | 0.835 | 32.88 | 55 | 17 | 29.9502 | -99.9359 | 3.268 | 16 | 694.51 | 6.79 | 288.05 | 1.86 | 99999 | 99999 | 99999 | 16:22:08 | 105.6 | 6.9 | 26.97 | 0 | 0 | 0
2023-10-14 | 16:21:53 | 135 | 58913.135 | 18.7336 | 3.4056 | 694.85 | 5.83 | 5.99 | 80.9 | 2.8 | 22.69 | 5.3 | 309.557 | 22.69 | 6.93 | 1.85 | 10875.3 | 15.112 | 3.2652 | 0.047 | 8.84 | 34.56 | 0.839 | 32.88 | 55 | 17 | 29.9501 | -99.9358 | 3.27 | 16 | 694.34 | 6.83 | 288.27 | 1.87 | 99999 | 99999 | 99999 | 16:22:09 | 105.6 | 6.9 | 26.97 | 0 | 0 | 0
2023-10-14 | 16:21:54 | 107 | 58914.107 | 18.7508 | 3.4076 | 694.68 | 5.81 | 5.97 | 80.9 | 2.78 | 22.68 | 5.3 | 309.556 | 22.68 | 6.9 | 1.84 | 10862.72 | 15.123 | 3.2692 | 0.0471 | 8.85 | 34.64 | 0.84 | 32.88 | 55 | 17 | 29.9501 | -99.9357 | 3.272 | 16 | 694.17 | 6.82 | 288.55 | 1.86 | 99999 | 99999 | 99999 | 16:22:10 | 105.6 | 6.9 | 26.98 | 0 | 0 | 0
2023-10-14 | 16:21:55 | 142 | 58915.142 | 18.7687 | 3.4094 | 694.53 | 5.8 | 5.96 | 80.8 | 2.76 | 22.67 | 5.3 | 309.564 | 22.67 | 6.89 | 1.85 | 10843.88 | 15.134 | 3.2613 | 0.047 | 8.85 | 34.63 | 0.838 | 32.88 | 56 | 17 | 29.9501 | -99.9356 | 3.274 | 16 | 694 | 6.87 | 288.53 | 1.86 | 99999 | 99999 | 99999 | 16:22:11 | 105.6 | 6.9 | 26.99 | 0 | 0 | 0
2023-10-14 | 16:21:56 | 212 | 58916.212 | 18.784 | 3.4113 | 694.37 | 5.78 | 5.94 | 80.8 | 2.74 | 22.66 | 5.3 | 309.562 | 22.66 | 6.88 | 1.84 | 10831.17 | 15.145 | 3.2493 | 0.0468 | 8.86 | 34.56 | 0.835 | 32.88 | 56 | 17 | 29.9501 | -99.9356 | 3.276 | 16 | 693.83 | 6.89 | 288.47 | 1.9 | 99999 | 99999 | 99999 | 16:22:12 | 105.6 | 6.9 | 27 | 0 | 0 | 0
2023-10-14 | 16:21:57 | 130 | 58917.13 | 18.8007 | 3.4132 | 694.21 | 5.77 | 5.93 | 80.8 | 2.73 | 22.65 | 5.3 | 309.572 | 22.65 | 6.85 | 1.86 | 10826.07 | 15.156 | 3.2652 | 0.047 | 8.86 | 34.58 | 0.839 | 32.88 | 56 | 17 | 29.95 | -99.9355 | 3.278 | 16 | 693.67 | 6.94 | 288.28 | 1.89 | 99999 | 99999 | 99999 | 16:22:13 | 105.6 | 6.9 | 27 | 0 | 0 | 0
2023-10-14 | 16:21:58 | 133 | 58918.133 | 18.8174 | 3.4153 | 694.03 | 5.76 | 5.92 | 80.8 | 2.72 | 22.64 | 5.3 | 309.583 | 22.64 | 6.83 | 1.88 | 10821.28 | 15.168 | 3.2692 | 0.0471 | 8.87 | 34.67 | 0.84 | 32.88 | 56 | 17 | 29.95 | -99.9354 | 3.28 | 16 | 693.5 | 6.99 | 288.38 | 1.89 | 99999 | 99999 | 99999 | 16:22:14 | 105.6 | 6.9 | 27.01 | 0 | 0 | 0
2023-10-14 | 16:21:59 | 135 | 58919.135 | 18.8344 | 3.4173 | 693.86 | 5.74 | 5.9 | 80.8 | 2.7 | 22.63 | 5.3 | 309.583 | 22.63 | 6.81 | 1.88 | 10808.75 | 15.18 | 3.2613 | 0.047 | 8.88 | 34.66 | 0.838 | 32.88 | 55 | 17 | 29.95 | -99.9354 | 3.282 | 16 | 693.33 | 6.98 | 288.38 | 1.94 | 99999 | 99999 | 99999 | 16:22:15 | 105.6 | 6.9 | 27.02 | 0 | 0 | 0
2023-10-14 | 16:22:00 | 154 | 58920.154 | 18.8508 | 3.4197 | 693.66 | 5.75 | 5.91 | 80.7 | 2.69 | 22.63 | 5.3 | 309.619 | 22.63 | 6.78 | 1.9 | 10805.9 | 15.194 | 3.2732 | 0.0472 | 8.88 | 34.68 | 0.841 | 32.88 | 55 | 17 | 29.95 | -99.9353 | 3.285 | 16 | 693.08 | 7.03 | 288.26 | 1.96 | 99999 | 99999 | 99999 | 16:22:16 | 105.6 | 6.9 | 27.02 | 0 | 0 | 0
2023-10-14 | 16:22:01 | 139 | 58921.139 | 18.8677 | 3.4222 | 693.45 | 5.76 | 5.92 | 80.5 | 2.66 | 22.61 | 5.3 | 309.657 | 22.61 | 6.74 | 1.92 | 10789.63 | 15.208 | 3.2772 | 0.0473 | 8.89 | 34.75 | 0.842 | 32.88 | 55 | 17 | 29.9499 | -99.9352 | 3.287 | 16 | 692.91 | 7.02 | 288.31 | 1.96 | 99999 | 99999 | 99999 | 16:22:17 | 105.7 | 6.9 | 27.03 | 0 | 0 | 0
2023-10-14 | 16:22:02 | 156 | 58922.156 | 18.8839 | 3.4245 | 693.25 | 5.75 | 5.91 | 80.3 | 2.62 | 22.61 | 5.3 | 309.671 | 22.61 | 6.72 | 1.93 | 10758.08 | 15.222 | 3.2692 | 0.0472 | 8.9 | 34.74 | 0.84 | 32.88 | 55 | 17 | 29.9499 | -99.9352 | 3.289 | 16 | 692.74 | 6.94 | 288.5 | 1.97 | 99999 | 99999 | 99999 | 16:22:18 | 105.7 | 6.9 | 27.04 | 0 | 0 | 0
2023-10-14 | 16:22:03 | 128 | 58923.128 | 18.9011 | 3.4265 | 693.08 | 5.74 | 5.9 | 80.2 | 2.59 | 22.6 | 5.3 | 309.682 | 22.6 | 6.71 | 1.95 | 10739.63 | 15.233 | 3.2533 | 0.0469 | 8.91 | 34.66 | 0.836 | 32.88 | 55 | 17 | 29.9499 | -99.9351 | 3.291 | 16 | 692.57 | 6.93 | 288.57 | 1.96 | 99999 | 99999 | 99999 | 16:22:19 | 105.7 | 6.9 | 27.04 | 0 | 0 | 0
2023-10-14 | 16:22:04 | 158 | 58924.158 | 18.9173 | 3.4287 | 692.9 | 5.72 | 5.88 | 80.2 | 2.57 | 22.59 | 5.3 | 309.683 | 22.59 | 6.68 | 1.96 | 10727.36 | 15.246 | 3.2573 | 0.047 | 8.91 | 34.62 | 0.837 | 32.88 | 55 | 17 | 29.9499 | -99.9351 | 3.293 | 16 | 692.4 | 6.86 | 288.76 | 1.96 | 99999 | 99999 | 99999 | 16:22:20 | 105.7 | 6.9 | 27.05 | 0 | 0 | 0
2023-10-14 | 16:22:05 | 131 | 58925.131 | 18.934 | 3.4304 | 692.75 | 5.72 | 5.88 | 80.2 | 2.57 | 22.58 | 5.3 | 309.702 | 22.58 | 6.66 | 1.96 | 10729.67 | 15.256 | 3.2573 | 0.047 | 8.92 | 34.64 | 0.837 | 32.88 | 55 | 17 | 29.9499 | -99.935 | 3.295 | 16 | 692.23 | 6.87 | 288.82 | 2 | 99999 | 99999 | 99999 | 16:22:21 | 105.7 | 6.9 | 27.06 | 0 | 0 | 0
2023-10-14 | 16:22:06 | 134 | 58926.134 | 18.9501 | 3.4329 | 692.54 | 5.69 | 5.86 | 80 | 2.52 | 22.57 | 5.3 | 309.706 | 22.57 | 6.63 | 1.97 | 10690.85 | 15.27 | 3.2613 | 0.0471 | 8.93 | 34.66 | 0.838 | 32.88 | 55 | 17 | 29.9498 | -99.935 | 3.297 | 16 | 692.06 | 6.79 | 289.08 | 2 | 99999 | 99999 | 99999 | 16:22:22 | 105.7 | 6.9 | 27.06 | 0 | 0 | 0
2023-10-14 | 16:22:07 | 99 | 58927.099 | 18.9677 | 3.4352 | 692.35 | 5.64 | 5.81 | 79.9 | 2.45 | 22.56 | 5.3 | 309.675 | 22.56 | 6.57 | 2 | 10642.89 | 15.283 | 3.2573 | 0.047 | 8.93 | 34.67 | 0.837 | 32.88 | 55 | 17 | 29.9498 | -99.9349 | 3.3 | 16 | 691.81 | 6.75 | 289.03 | 2.03 | 99999 | 99999 | 99999 | 16:22:23 | 105.7 | 7 | 27.07 | 0 | 0 | 0
2023-10-14 | 16:22:08 | 154 | 58928.154 | 18.9841 | 3.4378 | 692.13 | 5.62 | 5.79 | 79.8 | 2.41 | 22.55 | 5.3 | 309.681 | 22.55 | 6.52 | 2.02 | 10617.88 | 15.298 | 3.2652 | 0.0472 | 8.94 | 34.69 | 0.839 | 32.88 | 55 | 17 | 29.9498 | -99.9348 | 3.303 | 16 | 691.56 | 6.74 | 289.21 | 2.07 | 99999 | 99999 | 99999 | 16:22:24 | 105.7 | 7 | 27.07 | 0 | 0 | 0
2023-10-14 | 16:22:09 | 142 | 58929.142 | 19.0009 | 3.4403 | 691.92 | 5.6 | 5.77 | 79.8 | 2.4 | 22.54 | 5.3 | 309.685 | 22.54 | 6.48 | 2.05 | 10606.2 | 15.312 | 3.2732 | 0.0473 | 8.95 | 34.76 | 0.841 | 32.88 | 55 | 17 | 29.9498 | -99.9347 | 3.305 | 16 | 691.39 | 6.75 | 289.27 | 2.07 | 99999 | 99999 | 99999 | 16:22:25 | 105.7 | 7 | 27.08 | 0 | 0 | 0
2023-10-14 | 16:22:10 | 144 | 58930.144 | 19.0186 | 3.4422 | 691.76 | 5.6 | 5.77 | 79.8 | 2.4 | 22.53 | 5.3 | 309.706 | 22.53 | 6.42 | 2.06 | 10608.64 | 15.323 | 3.2852 | 0.0475 | 8.95 | 34.85 | 0.844 | 32.88 | 55 | 17 | 29.9498 | -99.9347 | 3.307 | 16 | 691.22 | 6.78 | 289.26 | 2.06 | 99999 | 99999 | 99999 | 16:22:26 | 105.7 | 7 | 27.09 | 0 | 0 | 0
2023-10-14 | 16:22:11 | 209 | 58931.209 | 19.034 | 3.4443 | 691.58 | 5.56 | 5.73 | 79.7 | 2.34 | 22.52 | 5.3 | 309.684 | 22.52 | 6.36 | 2.06 | 10568.25 | 15.335 | 3.2852 | 0.0475 | 8.96 | 34.9 | 0.844 | 32.88 | 55 | 17 | 29.9498 | -99.9346 | 3.309 | 16 | 691.05 | 6.76 | 289.49 | 2.1 | 99999 | 99999 | 99999 | 16:22:27 | 105.7 | 7 | 27.1 | 0 | 0 | 0
2023-10-14 | 16:22:12 | 130 | 58932.13 | 19.0507 | 3.4464 | 691.4 | 5.6 | 5.77 | 79.7 | 2.38 | 22.51 | 5.3 | 309.752 | 22.51 | 6.34 | 2.06 | 10600.69 | 15.347 | 3.2613 | 0.0472 | 8.97 | 34.81 | 0.838 | 32.88 | 55 | 17 | 29.9497 | -99.9345 | 3.311 | 16 | 690.88 | 6.78 | 289.71 | 2.11 | 99999 | 99999 | 99999 | 16:22:28 | 105.7 | 7 | 27.1 | 0 | 0 | 0
2023-10-14 | 16:22:13 | 133 | 58933.133 | 19.0688 | 3.4486 | 691.22 | 5.59 | 5.76 | 79.7 | 2.37 | 22.5 | 5.3 | 309.763 | 22.5 | 6.32 | 2.08 | 10596 | 15.36 | 3.2533 | 0.0471 | 8.97 | 34.69 | 0.836 | 32.88 | 55 | 17 | 29.9497 | -99.9344 | 3.313 | 16 | 690.72 | 6.86 | 289.9 | 2.1 | 99999 | 99999 | 99999 | 16:22:29 | 105.7 | 7 | 27.11 | 0 | 0 | 0
2023-10-14 | 16:22:14 | 220 | 58934.22 | 19.0844 | 3.4506 | 691.05 | 5.57 | 5.74 | 79.7 | 2.35 | 22.49 | 5.3 | 309.763 | 22.49 | 6.3 | 2.07 | 10583.73 | 15.371 | 3.2652 | 0.0473 | 8.98 | 34.72 | 0.839 | 32.88 | 55 | 17 | 29.9497 | -99.9344 | 3.315 | 16 | 690.55 | 6.92 | 290.15 | 2.11 | 99999 | 99999 | 99999 | 16:22:30 | 105.7 | 7 | 27.12 | 0 | 0 | 0
2023-10-14 | 16:22:15 | 155 | 58935.155 | 19.1007 | 3.4528 | 690.86 | 5.58 | 5.75 | 79.6 | 2.34 | 22.48 | 5.3 | 309.798 | 22.48 | 6.29 | 2.09 | 10580.62 | 15.384 | 3.2692 | 0.0473 | 8.99 | 34.79 | 0.84 | 32.88 | 55 | 17 | 29.9496 | -99.9343 | 3.317 | 16 | 690.38 | 6.94 | 290.59 | 2.11 | 99999 | 99999 | 99999 | 16:22:31 | 105.7 | 7 | 27.13 | 0 | 0 | 0
2023-10-14 | 16:22:16 | 133 | 58936.133 | 19.1179 | 3.4546 | 690.71 | 5.57 | 5.74 | 79.5 | 2.31 | 22.47 | 5.3 | 309.806 | 22.47 | 6.27 | 2.09 | 10562.05 | 15.394 | 3.2852 | 0.0476 | 8.99 | 34.87 | 0.844 | 32.88 | 55 | 17 | 29.9496 | -99.9342 | 3.319 | 16 | 690.21 | 7 | 291.11 | 2.1 | 99999 | 99999 | 99999 | 16:22:32 | 105.7 | 7 | 27.13 | 0 | 0 | 0
2023-10-14 | 16:22:17 | 165 | 58937.165 | 19.1332 | 3.4567 | 690.53 | 5.56 | 5.73 | 79.3 | 2.27 | 22.46 | 5.3 | 309.818 | 22.46 | 6.26 | 2.09 | 10530.54 | 15.406 | 3.2852 | 0.0476 | 9 | 34.94 | 0.844 | 32.88 | 55 | 17 | 29.9496 | -99.9342 | 3.321 | 16 | 690.04 | 7.02 | 291.42 | 2.11 | 99999 | 99999 | 99999 | 16:22:33 | 105.7 | 7 | 27.14 | 0 | 0 | 0
2023-10-14 | 16:22:18 | 85 | 58938.085 | 19.1501 | 3.4591 | 690.33 | 5.56 | 5.73 | 79.2 | 2.25 | 22.45 | 5.3 | 309.844 | 22.45 | 6.26 | 2.11 | 10520.15 | 15.42 | 3.2971 | 0.0478 | 9.01 | 34.99 | 0.847 | 32.88 | 55 | 17 | 29.9496 | -99.9341 | 3.324 | 16 | 689.79 | 7.09 | 291.49 | 2.14 | 99999 | 99999 | 99999 | 16:22:34 | 105.7 | 7 | 27.15 | 0 | 0 | 0
2023-10-14 | 16:22:19 | 100 | 58939.1 | 19.1674 | 3.4616 | 690.12 | 5.53 | 5.7 | 79 | 2.19 | 22.44 | 5.3 | 309.837 | 22.44 | 6.26 | 2.13 | 10474.41 | 15.434 | 3.3011 | 0.0478 | 9.02 | 35.07 | 0.848 | 32.88 | 55 | 17 | 29.9495 | -99.934 | 3.327 | 16 | 689.54 | 7.08 | 291.93 | 2.17 | 99999 | 99999 | 99999 | 16:22:35 | 105.7 | 7 | 27.16 | 0 | 0 | 0
2023-10-14 | 16:22:20 | 134 | 58940.134 | 19.1847 | 3.4641 | 689.91 | 5.51 | 5.68 | 78.9 | 2.15 | 22.43 | 5.3 | 309.842 | 22.43 | 6.26 | 2.15 | 10449.5 | 15.448 | 3.2932 | 0.0477 | 9.02 | 35.06 | 0.846 | 32.88 | 55 | 17 | 29.9495 | -99.9339 | 3.33 | 16 | 689.29 | 7.12 | 291.94 | 2.21 | 99999 | 99999 | 99999 | 16:22:36 | 105.7 | 7 | 27.16 | 0 | 0 | 0
2023-10-14 | 16:22:21 | 175 | 58941.175 | 19.2 | 3.4661 | 689.74 | 5.52 | 5.69 | 78.3 | 2.05 | 22.42 | 5.3 | 309.875 | 22.42 | 6.25 | 2.15 | 10379.03 | 15.459 | 3.3051 | 0.0479 | 9.03 | 35.08 | 0.849 | 32.88 | 55 | 17 | 29.9495 | -99.9339 | 3.332 | 16 | 689.12 | 7.18 | 292.08 | 2.21 | 99999 | 99999 | 99999 | 16:22:37 | 105.7 | 7 | 27.17 | 0 | 0 | 0
2023-10-14 | 16:22:22 | 93 | 58942.093 | 19.2175 | 3.4679 | 689.59 | 5.59 | 5.76 | 77.5 | 1.98 | 22.41 | 5.3 | 309.972 | 22.41 | 6.26 | 2.15 | 10324.69 | 15.469 | 3.3131 | 0.048 | 9.04 | 35.16 | 0.851 | 32.88 | 55 | 17 | 29.9494 | -99.9338 | 3.334 | 16 | 688.95 | 7.18 | 292.16 | 2.2 | 99999 | 99999 | 99999 | 16:22:38 | 105.7 | 7 | 27.18 | 0 | 0 | 0
2023-10-14 | 16:22:23 | 144 | 58943.144 | 19.2351 | 3.4696 | 689.45 | 5.63 | 5.8 | 76.7 | 1.87 | 22.4 | 5.3 | 310.034 | 22.4 | 6.23 | 2.13 | 10247.78 | 15.478 | 3.3051 | 0.0479 | 9.04 | 35.17 | 0.849 | 32.88 | 55 | 17 | 29.9494 | -99.9337 | 3.336 | 16 | 688.78 | 7.2 | 292.42 | 2.21 | 99999 | 99999 | 99999 | 16:22:39 | 105.7 | 7 | 27.19 | 0 | 0 | 0
2023-10-14 | 16:22:24 | 198 | 58944.198 | 19.2512 | 3.4716 | 689.28 | 5.64 | 5.81 | 76.1 | 1.77 | 22.39 | 5.3 | 310.067 | 22.39 | 6.25 | 2.14 | 10176.42 | 15.489 | 3.2932 | 0.0478 | 9.05 | 35.1 | 0.846 | 32.88 | 55 | 17 | 29.9494 | -99.9337 | 3.338 | 16 | 688.62 | 7.24 | 292.56 | 2.2 | 99999 | 99999 | 99999 | 16:22:40 | 105.7 | 7 | 27.2 | 0 | 0 | 0
2023-10-14 | 16:22:25 | 163 | 58945.163 | 19.2683 | 3.4737 | 689.1 | 5.65 | 5.82 | 75.5 | 1.67 | 22.37 | 5.3 | 310.101 | 22.37 | 6.23 | 2.16 | 10105.08 | 15.501 | 3.2852 | 0.0477 | 9.05 | 35.03 | 0.844 | 32.88 | 55 | 17 | 29.9493 | -99.9336 | 3.34 | 16 | 688.45 | 7.26 | 292.81 | 2.2 | 99999 | 99999 | 99999 | 16:22:41 | 105.7 | 7 | 27.2 | 0 | 0 | 0
2023-10-14 | 16:22:26 | 188 | 58946.188 | 19.2843 | 3.4757 | 688.93 | 5.63 | 5.8 | 75 | 1.56 | 22.37 | 5.3 | 310.101 | 22.37 | 6.25 | 2.15 | 10025.88 | 15.512 | 3.2852 | 0.0477 | 9.06 | 35 | 0.844 | 32.88 | 55 | 17 | 29.9493 | -99.9335 | 3.342 | 16 | 688.28 | 7.28 | 292.79 | 2.21 | 99999 | 99999 | 99999 | 16:22:42 | 105.7 | 7 | 27.21 | 0 | 0 | 0
2023-10-14 | 16:22:27 | 151 | 58947.151 | 19.3007 | 3.4776 | 688.77 | 5.65 | 5.82 | 74.6 | 1.5 | 22.36 | 5.3 | 310.144 | 22.36 | 6.25 | 2.15 | 9988.17 | 15.522 | 3.2812 | 0.0476 | 9.07 | 34.99 | 0.843 | 32.88 | 55 | 17 | 29.9493 | -99.9334 | 3.344 | 16 | 688.11 | 7.26 | 293.25 | 2.21 | 99999 | 99999 | 99999 | 16:22:43 | 105.7 | 7 | 27.22 | 0 | 0 | 0
2023-10-14 | 16:22:28 | 136 | 58948.136 | 19.3178 | 3.4792 | 688.64 | 5.64 | 5.81 | 74.1 | 1.4 | 22.35 | 5.3 | 310.149 | 22.35 | 6.25 | 2.13 | 9915.47 | 15.53 | 3.2852 | 0.0477 | 9.07 | 35 | 0.844 | 32.88 | 55 | 17 | 29.9492 | -99.9334 | 3.345 | 16 | 688.03 | 7.25 | 293.48 | 2.17 | 99999 | 99999 | 99999 | 16:22:44 | 105.7 | 7 | 27.23 | 0 | 0 | 0
2023-10-14 | 16:22:29 | 161 | 58949.161 | 19.3339 | 3.4808 | 688.5 | 5.62 | 5.79 | 73.8 | 1.32 | 22.33 | 5.3 | 310.145 | 22.33 | 6.25 | 2.11 | 9863.09 | 15.539 | 3.2932 | 0.0478 | 9.08 | 35.05 | 0.846 | 32.88 | 55 | 17 | 29.9492 | -99.9333 | 3.347 | 16 | 687.86 | 7.24 | 293.81 | 2.14 | 99999 | 99999 | 99999 | 16:22:45 | 105.7 | 7 | 27.23 | 0 | 0 | 0
2023-10-14 | 16:22:30 | 124 | 58950.124 | 19.3514 | 3.4825 | 688.36 | 5.61 | 5.78 | 73.4 | 1.24 | 22.32 | 5.3 | 310.152 | 22.32 | 6.26 | 2.08 | 9804.22 | 15.548 | 3.2852 | 0.0477 | 9.08 | 35.05 | 0.844 | 32.88 | 55 | 17 | 29.9492 | -99.9333 | 3.349 | 16 | 687.69 | 7.25 | 293.97 | 2.14 | 99999 | 99999 | 99999 | 16:22:46 | 105.7 | 7 | 27.24 | 0 | 0 | 0
2023-10-14 | 16:22:31 | 173 | 58951.173 | 19.3684 | 3.4843 | 688.21 | 5.58 | 5.75 | 73.1 | 1.15 | 22.31 | 5.3 | 310.138 | 22.31 | 6.25 | 2.06 | 9745.35 | 15.557 | 3.2732 | 0.0476 | 9.09 | 34.98 | 0.841 | 32.88 | 56 | 17 | 29.9491 | -99.9332 | 3.351 | 16 | 687.53 | 7.24 | 294.22 | 2.14 | 99999 | 99999 | 99999 | 16:22:47 | 105.7 | 7 | 27.25 | 0 | 0 | 0
2023-10-14 | 16:22:32 | 198 | 58952.198 | 19.3845 | 3.4861 | 688.06 | 5.61 | 5.78 | 72.7 | 1.1 | 22.3 | 5.3 | 310.19 | 22.3 | 6.26 | 2.05 | 9714.01 | 15.566 | 3.2652 | 0.0475 | 9.09 | 34.91 | 0.839 | 32.88 | 56 | 17 | 29.9491 | -99.9331 | 3.352 | 16 | 687.44 | 7.32 | 294.32 | 2.11 | 99999 | 99999 | 99999 | 16:22:48 | 105.7 | 7 | 27.25 | 0 | 0 | 0
2023-10-14 | 16:22:33 | 163 | 58953.163 | 19.4011 | 3.4879 | 687.91 | 5.62 | 5.79 | 72.4 | 1.05 | 22.29 | 5.3 | 310.221 | 22.29 | 6.26 | 2.04 | 9682.41 | 15.575 | 3.2692 | 0.0475 | 9.1 | 34.9 | 0.84 | 32.88 | 55 | 17 | 29.9491 | -99.933 | 3.354 | 16 | 687.28 | 7.38 | 294.18 | 2.1 | 99999 | 99999 | 99999 | 16:22:49 | 105.7 | 7 | 27.26 | 0 | 0 | 0
2023-10-14 | 16:22:34 | 158 | 58954.158 | 19.4182 | 3.4894 | 687.78 | 5.82 | 5.99 | 72 | 1.17 | 22.28 | 5.3 | 310.46 | 22.28 | 6.29 | 2.03 | 9766 | 15.584 | 3.2732 | 0.0476 | 9.1 | 34.93 | 0.841 | 32.88 | 55 | 17 | 29.9491 | -99.933 | 3.356 | 16 | 687.11 | 7.46 | 294.05 | 2.1 | 99999 | 99999 | 99999 | 16:22:50 | 105.7 | 7 | 27.27 | 0 | 0 | 0
2023-10-14 | 16:22:35 | 185 | 58955.185 | 19.4341 | 3.4911 | 687.64 | 5.78 | 5.95 | 71.6 | 1.05 | 22.27 | 5.3 | 310.433 | 22.27 | 6.29 | 2 | 9686.04 | 15.592 | 3.2812 | 0.0477 | 9.11 | 34.99 | 0.843 | 32.88 | 55 | 17 | 29.949 | -99.9329 | 3.357 | 16 | 687.02 | 7.47 | 294.25 | 2.07 | 99999 | 99999 | 99999 | 16:22:51 | 105.7 | 7 | 27.28 | 0 | 0 | 0
2023-10-14 | 16:22:36 | 141 | 58956.141 | 19.4509 | 3.4929 | 687.49 | 5.7 | 5.87 | 71.2 | 0.9 | 22.26 | 5.3 | 310.364 | 22.26 | 6.29 | 1.99 | 9579.7 | 15.601 | 3.2852 | 0.0478 | 9.11 | 35.04 | 0.844 | 32.88 | 55 | 17 | 29.949 | -99.9328 | 3.359 | 16 | 686.86 | 7.54 | 294.26 | 2.04 | 99999 | 99999 | 99999 | 16:22:52 | 105.7 | 7 | 27.28 | 0 | 0 | 0
2023-10-14 | 16:22:37 | 145 | 58957.145 | 19.4684 | 3.4947 | 687.34 | 5.65 | 5.82 | 70.9 | 0.79 | 22.25 | 5.3 | 310.327 | 22.25 | 6.29 | 1.96 | 9507.67 | 15.611 | 3.2772 | 0.0477 | 9.12 | 35.03 | 0.842 | 32.88 | 55 | 17 | 29.949 | -99.9327 | 3.361 | 16 | 686.69 | 7.62 | 294.4 | 2 | 99999 | 99999 | 99999 | 16:22:53 | 105.7 | 7 | 27.29 | 0 | 0 | 0
2023-10-14 | 16:22:38 | 195 | 58958.195 | 19.4843 | 3.4963 | 687.2 | 5.6 | 5.77 | 70.6 | 0.69 | 22.24 | 5.3 | 310.29 | 22.24 | 6.29 | 1.93 | 9435.87 | 15.619 | 3.2814 | 0.0478 | 9.13 | 35.02 | 0.843 | 32.9 | 55 | 17 | 29.9489 | -99.9327 | 3.362 | 16 | 686.61 | 7.65 | 294.57 | 1.97 | 99999 | 99999 | 99999 | 16:22:54 | 105.7 | 7 | 27.3 | 0 | 0 | 0
2023-10-14 | 16:22:39 | 150 | 58959.15 | 19.5015 | 3.4981 | 687.05 | 5.59 | 5.76 | 70.2 | 0.6 | 22.23 | 5.3 | 310.298 | 22.23 | 6.3 | 1.93 | 9377.37 | 15.628 | 3.3019 | 0.0481 | 9.13 | 35.12 | 0.848 | 32.95 | 55 | 17 | 29.9489 | -99.9326 | 3.364 | 16 | 686.44 | 7.67 | 294.71 | 1.97 | 99999 | 99999 | 99999 | 16:22:55 | 105.7 | 7 | 27.31 | 0 | 0 | 0
2023-10-14 | 16:22:40 | 184 | 58960.184 | 19.5185 | 3.4997 | 686.92 | 5.58 | 5.75 | 70 | 0.55 | 22.22 | 5.3 | 310.303 | 22.22 | 6.32 | 1.91 | 9345.61 | 15.636 | 3.2983 | 0.048 | 9.14 | 35.19 | 0.847 | 32.99 | 55 | 17 | 29.9489 | -99.9325 | 3.366 | 16 | 686.27 | 7.68 | 295.1 | 1.96 | 99999 | 99999 | 99999 | 16:22:56 | 105.7 | 7 | 27.32 | 0 | 0 | 0
2023-10-14 | 16:22:41 | 203 | 58961.203 | 19.5344 | 3.5016 | 686.76 | 5.57 | 5.74 | 69.7 | 0.48 | 22.21 | 5.3 | 310.313 | 22.21 | 6.32 | 1.9 | 9300.82 | 15.645 | 3.2944 | 0.048 | 9.14 | 35.17 | 0.846 | 33 | 55 | 17 | 29.9489 | -99.9324 | 3.368 | 16 | 686.1 | 7.69 | 295.33 | 1.97 | 99999 | 99999 | 99999 | 16:22:57 | 105.7 | 7 | 27.32 | 0 | 0 | 0
2023-10-14 | 16:22:42 | 157 | 58962.157 | 19.5516 | 3.5034 | 686.61 | 5.56 | 5.73 | 69.5 | 0.43 | 22.2 | 5.3 | 310.321 | 22.2 | 6.3 | 1.89 | 9269.39 | 15.654 | 3.2865 | 0.0479 | 9.15 | 35.13 | 0.844 | 33 | 55 | 17 | 29.9488 | -99.9324 | 3.369 | 16 | 686.02 | 7.69 | 295.65 | 1.93 | 99999 | 99999 | 99999 | 16:22:58 | 105.7 | 7 | 27.33 | 0 | 0 | 0
2023-10-14 | 16:22:43 | 192 | 58963.192 | 19.5678 | 3.5053 | 686.45 | 5.61 | 5.78 | 69.3 | 0.44 | 22.19 | 5.3 | 310.397 | 22.19 | 6.32 | 1.89 | 9277.05 | 15.664 | 3.2785 | 0.0478 | 9.15 | 35.07 | 0.842 | 33 | 55 | 17 | 29.9488 | -99.9323 | 3.371 | 16 | 685.85 | 7.69 | 296.33 | 1.93 | 99999 | 99999 | 99999 | 16:22:59 | 105.7 | 7 | 27.34 | 0 | 0 | 0
2023-10-14 | 16:22:44 | 162 | 58964.162 | 19.5846 | 3.5071 | 686.3 | 5.79 | 5.96 | 69 | 0.55 | 22.18 | 5.3 | 310.617 | 22.18 | 6.34 | 1.87 | 9355.65 | 15.672 | 3.2865 | 0.0479 | 9.16 | 35.08 | 0.844 | 33 | 55 | 17 | 29.9488 | -99.9322 | 3.372 | 16 | 685.77 | 7.69 | 296.57 | 1.9 | 99999 | 99999 | 99999 | 16:23:00 | 105.8 | 7 | 27.35 | 0 | 0 | 0
2023-10-14 | 16:22:45 | 165 | 58965.165 | 19.6018 | 3.5087 | 686.16 | 5.89 | 6.06 | 68.7 | 0.59 | 22.17 | 5.3 | 310.747 | 22.17 | 6.37 | 1.86 | 9381.85 | 15.681 | 3.2905 | 0.048 | 9.16 | 35.13 | 0.845 | 33 | 55 | 17 | 29.9487 | -99.9322 | 3.374 | 16 | 685.6 | 7.68 | 296.79 | 1.89 | 99999 | 99999 | 99999 | 16:23:01 | 105.8 | 7 | 27.35 | 0 | 0 | 0
2023-10-14 | 16:22:46 | 199 | 58966.199 | 19.6177 | 3.5104 | 686.02 | 5.98 | 6.15 | 68.4 | 0.61 | 22.16 | 5.3 | 310.865 | 22.16 | 6.39 | 1.85 | 9401.32 | 15.689 | 3.2984 | 0.0481 | 9.17 | 35.18 | 0.847 | 33 | 55 | 17 | 29.9487 | -99.9321 | 3.375 | 16 | 685.52 | 7.69 | 296.84 | 1.86 | 99999 | 99999 | 99999 | 16:23:02 | 105.8 | 7 | 27.36 | 0 | 0 | 0
2023-10-14 | 16:22:47 | 154 | 58967.154 | 19.6331 | 3.5118 | 685.9 | 5.94 | 6.11 | 68.1 | 0.51 | 22.15 | 5.3 | 310.836 | 22.15 | 6.37 | 1.81 | 9335.2 | 15.696 | 3.3064 | 0.0482 | 9.17 | 35.25 | 0.849 | 33 | 55 | 17 | 29.9486 | -99.932 | 3.377 | 16 | 685.35 | 7.69 | 297.25 | 1.83 | 99999 | 99999 | 99999 | 16:23:03 | 105.8 | 7 | 27.37 | 0 | 0 | 0
2023-10-14 | 16:22:48 | 76 | 58968.076 | 19.6505 | 3.5136 | 685.75 | 5.73 | 5.9 | 67.6 | 0.21 | 22.13 | 5.3 | 310.621 | 22.13 | 6.34 | 1.8 | 9132.97 | 15.705 | 3.3024 | 0.0482 | 9.18 | 35.27 | 0.848 | 33 | 55 | 17 | 29.9486 | -99.932 | 3.379 | 16 | 685.19 | 7.67 | 297.52 | 1.79 | 99999 | 99999 | 99999 | 16:23:04 | 105.8 | 7 | 27.38 | 0 | 0 | 0
2023-10-14 | 16:22:49 | 123 | 58969.123 | 19.6679 | 3.5154 | 685.6 | 5.62 | 5.79 | 67.2 | 0.02 | 22.12 | 5.3 | 310.518 | 22.12 | 6.32 | 1.77 | 9010.77 | 15.714 | 3.2984 | 0.0481 | 9.19 | 35.25 | 0.847 | 33 | 55 | 17 | 29.9486 | -99.9319 | 3.381 | 16 | 685.02 | 7.7 | 297.53 | 1.76 | 99999 | 99999 | 99999 | 16:23:05 | 105.8 | 7 | 27.38 | 0 | 0 | 0
2023-10-14 | 16:22:50 | 164 | 58970.164 | 19.6843 | 3.5175 | 685.43 | 5.62 | 5.79 | 66.6 | -0.07 | 22.11 | 5.3 | 310.54 | 22.11 | 6.29 | 1.77 | 8931.79 | 15.723 | 3.2745 | 0.0478 | 9.19 | 35.14 | 0.841 | 33 | 55 | 17 | 29.9485 | -99.9318 | 3.383 | 16 | 684.85 | 7.72 | 297.67 | 1.76 | 99999 | 99999 | 99999 | 16:23:06 | 105.8 | 7 | 27.39 | 0 | 0 | 0
2023-10-14 | 16:22:51 | 151 | 58971.151 | 19.701 | 3.5195 | 685.26 | 5.65 | 5.82 | 65.8 | -0.19 | 22.1 | 5.3 | 310.595 | 22.1 | 6.29 | 1.78 | 8844.28 | 15.733 | 3.2506 | 0.0474 | 9.2 | 34.96 | 0.835 | 33 | 55 | 17 | 29.9485 | -99.9318 | 3.385 | 16 | 684.69 | 7.68 | 297.75 | 1.76 | 99999 | 99999 | 99999 | 16:23:07 | 105.8 | 7 | 27.4 | 0 | 0 | 0
2023-10-14 | 16:22:52 | 152 | 58972.152 | 19.718 | 3.5216 | 685.08 | 5.69 | 5.86 | 65.2 | -0.27 | 22.09 | 5.3 | 310.663 | 22.09 | 6.29 | 1.8 | 8789.78 | 15.743 | 3.2585 | 0.0476 | 9.21 | 34.9 | 0.837 | 33 | 55 | 17 | 29.9485 | -99.9317 | 3.387 | 16 | 684.52 | 7.67 | 297.75 | 1.76 | 99999 | 99999 | 99999 | 16:23:08 | 105.8 | 7 | 27.41 | 0 | 0 | 0
2023-10-14 | 16:22:53 | 172 | 58973.172 | 19.7338 | 3.5235 | 684.92 | 5.87 | 6.04 | 64.7 | -0.21 | 22.08 | 5.3 | 310.884 | 22.08 | 6.3 | 1.79 | 8834.28 | 15.752 | 3.2705 | 0.0478 | 9.21 | 34.99 | 0.84 | 33 | 55 | 17 | 29.9484 | -99.9316 | 3.388 | 16 | 684.44 | 7.66 | 297.51 | 1.73 | 99999 | 99999 | 99999 | 16:23:09 | 105.8 | 7 | 27.41 | 0 | 0 | 0
2023-10-14 | 16:22:54 | 122 | 58974.122 | 19.7511 | 3.5253 | 684.77 | 5.94 | 6.11 | 64.1 | -0.26 | 22.07 | 5.3 | 310.982 | 22.07 | 6.34 | 1.78 | 8796.44 | 15.761 | 3.2785 | 0.0479 | 9.22 | 35.07 | 0.842 | 33 | 55 | 17 | 29.9484 | -99.9315 | 3.39 | 16 | 684.27 | 7.64 | 297.5 | 1.73 | 99999 | 99999 | 99999 | 16:23:10 | 105.8 | 7 | 27.42 | 0 | 0 | 0
2023-10-14 | 16:22:55 | 159 | 58975.159 | 19.7681 | 3.5269 | 684.64 | 5.92 | 6.09 | 63.4 | -0.41 | 22.05 | 5.3 | 310.976 | 22.05 | 6.36 | 1.77 | 8689.04 | 15.768 | 3.2785 | 0.0479 | 9.22 | 35.11 | 0.842 | 33 | 55 | 17 | 29.9484 | -99.9315 | 3.391 | 16 | 684.19 | 7.61 | 297.27 | 1.69 | 99999 | 99999 | 99999 | 16:23:11 | 105.8 | 7 | 27.43 | 0 | 0 | 0
2023-10-14 | 16:22:56 | 182 | 58976.182 | 19.7834 | 3.5283 | 684.52 | 5.83 | 6 | 62.7 | -0.62 | 22.04 | 5.3 | 310.892 | 22.04 | 6.36 | 1.75 | 8539.92 | 15.774 | 3.2585 | 0.0476 | 9.23 | 35.03 | 0.837 | 33 | 55 | 17 | 29.9484 | -99.9314 | 3.393 | 16 | 684.02 | 7.61 | 297.17 | 1.69 | 99999 | 99999 | 99999 | 16:23:12 | 105.8 | 7 | 27.44 | 0 | 0 | 0
2023-10-14 | 16:22:57 | 99 | 58977.099 | 19.8007 | 3.5299 | 684.39 | 5.78 | 5.95 | 62.1 | -0.78 | 22.03 | 5.3 | 310.853 | 22.03 | 6.37 | 1.75 | 8429.6 | 15.781 | 3.2506 | 0.0475 | 9.23 | 34.93 | 0.835 | 33 | 55 | 17 | 29.9483 | -99.9313 | 3.394 | 16 | 683.94 | 7.64 | 296.86 | 1.69 | 99999 | 99999 | 99999 | 16:23:13 | 105.8 | 7.1 | 27.44 | 0 | 0 | 0
2023-10-14 | 16:22:58 | 132 | 58978.132 | 19.8183 | 3.5316 | 684.25 | 5.73 | 5.9 | 61.6 | -0.92 | 22.02 | 5.3 | 310.815 | 22.02 | 6.37 | 1.75 | 8333.68 | 15.789 | 3.2426 | 0.0474 | 9.24 | 34.87 | 0.833 | 33 | 55 | 17 | 29.9483 | -99.9313 | 3.396 | 16 | 683.77 | 7.63 | 296.81 | 1.69 | 99999 | 99999 | 99999 | 16:23:14 | 105.8 | 7.1 | 27.45 | 0 | 0 | 0
2023-10-14 | 16:22:59 | 189 | 58979.189 | 19.8333 | 3.5336 | 684.08 | 5.68 | 5.85 | 61.1 | -1.06 | 22.01 | 5.3 | 310.781 | 22.01 | 6.34 | 1.76 | 8238.66 | 15.798 | 3.2546 | 0.0476 | 9.24 | 34.89 | 0.836 | 33 | 55 | 17 | 29.9483 | -99.9312 | 3.398 | 16 | 683.6 | 7.62 | 296.72 | 1.69 | 99999 | 99999 | 99999 | 16:23:15 | 105.8 | 7.1 | 27.46 | 0 | 0 | 0
2023-10-14 | 16:23:00 | 92 | 58980.092 | 19.8508 | 3.5358 | 683.9 | 5.64 | 5.81 | 60.7 | -1.17 | 22 | 5.3 | 310.76 | 22 | 6.3 | 1.78 | 8163.55 | 15.807 | 3.2665 | 0.0478 | 9.25 | 35 | 0.839 | 33 | 55 | 17 | 29.9482 | -99.9311 | 3.399 | 16 | 683.52 | 7.67 | 296.6 | 1.66 | 99999 | 99999 | 99999 | 16:23:16 | 105.8 | 7.1 | 27.47 | 0 | 0 | 0
2023-10-14 | 16:23:01 | 140 | 58981.14 | 19.867 | 3.5378 | 683.73 | 5.67 | 5.84 | 60.2 | -1.25 | 21.99 | 5.3 | 310.816 | 21.99 | 6.29 | 1.79 | 8114.77 | 15.816 | 3.2745 | 0.0479 | 9.26 | 35.08 | 0.841 | 33 | 55 | 17 | 29.9482 | -99.931 | 3.401 | 14 | 683.35 | 7.7 | 296.47 | 1.69 | 99999 | 99999 | 99999 | 16:23:17 | 105.8 | 7.1 | 27.47 | 0 | 0 | 0
2023-10-14 | 16:23:02 | 113 | 58982.113 | 19.8834 | 3.5396 | 683.58 | 5.7 | 5.87 | 59.7 | -1.32 | 21.98 | 5.3 | 310.868 | 21.98 | 6.3 | 1.79 | 8065.48 | 15.824 | 3.2785 | 0.048 | 9.26 | 35.13 | 0.842 | 33 | 55 | 17 | 29.9482 | -99.931 | 3.402 | 16 | 683.27 | 7.74 | 296.77 | 1.66 | 99999 | 99999 | 99999 | 16:23:18 | 105.8 | 7.1 | 27.48 | 0 | 0 | 0
2023-10-14 | 16:23:03 | 97 | 58983.097 | 19.9004 | 3.5411 | 683.45 | 5.69 | 5.86 | 59.3 | -1.41 | 21.96 | 5.3 | 310.874 | 21.96 | 6.29 | 1.79 | 8006.91 | 15.83 | 3.2785 | 0.048 | 9.27 | 35.15 | 0.842 | 33 | 55 | 17 | 29.9481 | -99.9309 | 3.404 | 16 | 683.1 | 7.76 | 297.32 | 1.66 | 99999 | 99999 | 99999 | 16:23:19 | 105.8 | 7.1 | 27.49 | 0 | 0 | 0
2023-10-14 | 16:23:04 | 116 | 58984.116 | 19.9185 | 3.5426 | 683.33 | 5.68 | 5.85 | 59 | -1.48 | 21.95 | 5.3 | 310.878 | 21.95 | 6.27 | 1.78 | 7961.9 | 15.837 | 3.2705 | 0.0479 | 9.27 | 35.13 | 0.84 | 33 | 55 | 17 | 29.9481 | -99.9308 | 3.406 | 14 | 682.94 | 7.76 | 297.86 | 1.69 | 99999 | 99999 | 99999 | 16:23:20 | 105.8 | 7.1 | 27.5 | 0 | 0 | 0
2023-10-14 | 16:23:05 | 205 | 58985.205 | 19.9346 | 3.5444 | 683.18 | 5.68 | 5.85 | 58.6 | -1.56 | 21.94 | 5.3 | 310.898 | 21.94 | 6.3 | 1.77 | 7909.22 | 15.844 | 3.2546 | 0.0476 | 9.28 | 35.04 | 0.836 | 33 | 55 | 17 | 29.948 | -99.9307 | 3.407 | 15 | 682.85 | 7.8 | 298.1 | 1.66 | 99999 | 99999 | 99999 | 16:23:21 | 105.8 | 7.1 | 27.51 | 0 | 0 | 0
2023-10-14 | 16:23:06 | 167 | 58986.167 | 19.9505 | 3.5462 | 683.03 | 5.67 | 5.84 | 58.2 | -1.65 | 21.93 | 5.3 | 310.906 | 21.93 | 6.29 | 1.78 | 7851.02 | 15.852 | 3.2506 | 0.0476 | 9.28 | 34.97 | 0.835 | 33 | 55 | 17 | 29.948 | -99.9307 | 3.408 | 16 | 682.77 | 7.82 | 298.28 | 1.62 | 99999 | 99999 | 99999 | 16:23:22 | 105.8 | 7.1 | 27.51 | 0 | 0 | 0
2023-10-14 | 16:23:07 | 125 | 58987.125 | 19.967 | 3.548 | 682.88 | 5.67 | 5.84 | 57.9 | -1.72 | 21.92 | 5.3 | 310.926 | 21.92 | 6.3 | 1.79 | 7811.94 | 15.859 | 3.2466 | 0.0475 | 9.29 | 34.94 | 0.834 | 33 | 55 | 17 | 29.948 | -99.9306 | 3.41 | 12 | 682.6 | 7.79 | 298.54 | 1.65 | 99999 | 99999 | 99999 | 16:23:23 | 105.8 | 7.1 | 27.52 | 0 | 0 | 0
2023-10-14 | 16:23:08 | 110 | 58988.11 | 19.9839 | 3.5498 | 682.73 | 5.72 | 5.89 | 57.6 | -1.74 | 21.91 | 5.3 | 311.001 | 21.91 | 6.29 | 1.78 | 7800.05 | 15.867 | 3.2506 | 0.0476 | 9.29 | 34.94 | 0.835 | 33 | 55 | 17 | 29.9479 | -99.9305 | 3.411 | 16 | 682.52 | 7.82 | 298.95 | 1.62 | 99999 | 99999 | 99999 | 16:23:24 | 105.8 | 7.1 | 27.53 | 0 | 0 | 0
2023-10-14 | 16:23:09 | 129 | 58989.129 | 20.0001 | 3.5516 | 682.58 | 5.7 | 5.87 | 57.2 | -1.84 | 21.9 | 5.3 | 310.998 | 21.9 | 6.26 | 1.79 | 7736.33 | 15.874 | 3.2665 | 0.0479 | 9.3 | 35.03 | 0.839 | 33 | 55 | 17 | 29.9479 | -99.9305 | 3.413 | 16 | 682.35 | 7.83 | 299.49 | 1.62 | 99999 | 99999 | 99999 | 16:23:25 | 105.8 | 7.1 | 27.54 | 0 | 0 | 0
2023-10-14 | 16:23:10 | 99 | 58990.099 | 20.0185 | 3.5529 | 682.47 | 5.68 | 5.85 | 56.9 | -1.92 | 21.89 | 5.3 | 310.99 | 21.89 | 6.25 | 1.78 | 7685.92 | 15.879 | 3.2745 | 0.048 | 9.3 | 35.13 | 0.841 | 33 | 55 | 17 | 29.9478 | -99.9304 | 3.415 | 16 | 682.19 | 7.82 | 300.08 | 1.62 | 99999 | 99999 | 99999 | 16:23:26 | 105.9 | 7.1 | 27.54 | 0 | 0 | 0
2023-10-14 | 16:23:11 | 201 | 58991.201 | 20.0338 | 3.5543 | 682.35 | 5.68 | 5.85 | 56.6 | -1.98 | 21.88 | 5.3 | 311.006 | 21.88 | 6.25 | 1.75 | 7646.42 | 15.885 | 3.2585 | 0.0478 | 9.31 | 35.1 | 0.837 | 33 | 55 | 17 | 29.9478 | -99.9303 | 3.416 | 16 | 682.1 | 7.87 | 300.21 | 1.62 | 99999 | 99999 | 99999 | 16:23:27 | 105.9 | 7.1 | 27.55 | 0 | 0 | 0
2023-10-14 | 16:23:12 | 122 | 58992.122 | 20.0502 | 3.5555 | 682.25 | 5.67 | 5.84 | 56.3 | -2.05 | 21.87 | 5.3 | 311.007 | 21.87 | 6.25 | 1.74 | 7601.37 | 15.89 | 3.2505 | 0.0476 | 9.31 | 35.01 | 0.835 | 32.99 | 55 | 17 | 29.9478 | -99.9303 | 3.417 | 16 | 682.02 | 7.86 | 300.52 | 1.59 | 99999 | 99999 | 99999 | 16:23:28 | 105.9 | 7.1 | 27.56 | 0 | 0 | 0
2023-10-14 | 16:23:13 | 105 | 58993.105 | 20.0671 | 3.5568 | 682.14 | 5.75 | 5.92 | 56 | -2.05 | 21.86 | 5.3 | 311.111 | 21.86 | 6.26 | 1.72 | 7604.15 | 15.895 | 3.2465 | 0.0476 | 9.32 | 34.97 | 0.834 | 32.99 | 55 | 17 | 29.9477 | -99.9302 | 3.419 | 16 | 681.86 | 7.84 | 300.43 | 1.62 | 99999 | 99999 | 99999 | 16:23:29 | 105.9 | 7.1 | 27.57 | 0 | 0 | 0
2023-10-14 | 16:23:14 | 121 | 58994.121 | 20.0836 | 3.5584 | 682.01 | 5.85 | 6.02 | 55.8 | -2.01 | 21.85 | 5.3 | 311.239 | 21.85 | 6.29 | 1.72 | 7631.32 | 15.902 | 3.2345 | 0.0474 | 9.32 | 34.91 | 0.831 | 32.99 | 55 | 17 | 29.9477 | -99.9301 | 3.421 | 16 | 681.69 | 7.87 | 300.52 | 1.63 | 99999 | 99999 | 99999 | 16:23:30 | 105.9 | 7.1 | 27.57 | 0 | 0 | 0
2023-10-14 | 16:23:15 | 106 | 58995.106 | 20.1006 | 3.5602 | 681.86 | 5.8 | 5.97 | 55.6 | -2.09 | 21.84 | 5.3 | 311.203 | 21.84 | 6.3 | 1.72 | 7578.92 | 15.909 | 3.2303 | 0.0474 | 9.33 | 34.85 | 0.83 | 32.97 | 55 | 17 | 29.9476 | -99.9301 | 3.422 | 16 | 681.61 | 7.86 | 300.66 | 1.62 | 99999 | 99999 | 99999 | 16:23:31 | 105.9 | 7.1 | 27.58 | 0 | 0 | 0
2023-10-14 | 16:23:16 | 126 | 58996.126 | 20.1187 | 3.5623 | 681.69 | 5.7 | 5.87 | 55.4 | -2.22 | 21.83 | 5.3 | 311.114 | 21.83 | 6.29 | 1.74 | 7500.74 | 15.917 | 3.254 | 0.0477 | 9.33 | 34.93 | 0.836 | 32.95 | 55 | 17 | 29.9476 | -99.93 | 3.424 | 16 | 681.44 | 7.87 | 300.57 | 1.62 | 99999 | 99999 | 99999 | 16:23:32 | 105.9 | 7.1 | 27.59 | 0 | 0 | 0
2023-10-14 | 16:23:17 | 213 | 58997.213 | 20.134 | 3.5644 | 681.51 | 5.62 | 5.79 | 55.2 | -2.33 | 21.81 | 5.3 | 311.048 | 21.81 | 6.27 | 1.74 | 7433.74 | 15.926 | 3.2659 | 0.0479 | 9.34 | 35.08 | 0.839 | 32.94 | 55 | 17 | 29.9476 | -99.9299 | 3.426 | 16 | 681.27 | 7.9 | 300.43 | 1.62 | 99999 | 99999 | 99999 | 16:23:33 | 105.9 | 7.1 | 27.6 | 0 | 0 | 0
2023-10-14 | 16:23:18 | 131 | 58998.131 | 20.1507 | 3.5663 | 681.35 | 5.64 | 5.81 | 55 | -2.36 | 21.8 | 5.3 | 311.091 | 21.8 | 6.25 | 1.76 | 7418.69 | 15.933 | 3.2696 | 0.048 | 9.35 | 35.15 | 0.84 | 32.91 | 55 | 17 | 29.9475 | -99.9298 | 3.428 | 16 | 681.11 | 7.94 | 300.39 | 1.62 | 99999 | 99999 | 99999 | 16:23:34 | 105.9 | 7.1 | 27.61 | 0 | 0 | 0
2023-10-14 | 16:23:19 | 135 | 58999.135 | 20.1676 | 3.568 | 681.21 | 5.74 | 5.91 | 54.8 | -2.32 | 21.79 | 5.3 | 311.221 | 21.79 | 6.26 | 1.75 | 7444.86 | 15.94 | 3.2615 | 0.0479 | 9.35 | 35.14 | 0.838 | 32.9 | 55 | 17 | 29.9475 | -99.9298 | 3.43 | 16 | 680.94 | 7.96 | 300.12 | 1.62 | 99999 | 99999 | 99999 | 16:23:35 | 105.9 | 7.1 | 27.61 | 0 | 0 | 0
2023-10-14 | 16:23:20 | 151 | 59000.151 | 20.1843 | 3.5698 | 681.06 | 5.83 | 6 | 54.7 | -2.26 | 21.78 | 5.3 | 311.341 | 21.78 | 6.27 | 1.74 | 7479.64 | 15.947 | 3.2573 | 0.0478 | 9.36 | 35.09 | 0.837 | 32.88 | 55 | 17 | 29.9474 | -99.9297 | 3.432 | 16 | 680.78 | 7.96 | 300.12 | 1.62 | 99999 | 99999 | 99999 | 16:23:36 | 105.9 | 7.1 | 27.62 | 0 | 0 | 0
2023-10-14 | 16:23:21 | 154 | 59001.154 | 20.2011 | 3.5715 | 680.92 | 5.72 | 5.89 | 54.4 | -2.42 | 21.77 | 5.3 | 311.236 | 21.77 | 6.27 | 1.72 | 7382.91 | 15.954 | 3.2573 | 0.0478 | 9.36 | 35.08 | 0.837 | 32.88 | 55 | 17 | 29.9474 | -99.9296 | 3.435 | 16 | 680.53 | 8.01 | 300.16 | 1.66 | 99999 | 99999 | 99999 | 16:23:37 | 105.9 | 7.1 | 27.63 | 0 | 0 | 0
2023-10-14 | 16:23:22 | 156 | 59002.156 | 20.2186 | 3.5735 | 680.75 | 5.64 | 5.81 | 54.2 | -2.53 | 21.76 | 5.3 | 311.169 | 21.76 | 6.27 | 1.73 | 7316.38 | 15.962 | 3.2493 | 0.0477 | 9.37 | 35.06 | 0.835 | 32.88 | 55 | 17 | 29.9474 | -99.9295 | 3.437 | 16 | 680.36 | 8.04 | 300.2 | 1.68 | 99999 | 99999 | 99999 | 16:23:38 | 105.9 | 7.1 | 27.64 | 0 | 0 | 0
2023-10-14 | 16:23:23 | 207 | 59003.207 | 20.234 | 3.5758 | 680.56 | 5.59 | 5.76 | 54.1 | -2.59 | 21.75 | 5.3 | 311.138 | 21.75 | 6.26 | 1.74 | 7279.31 | 15.97 | 3.2533 | 0.0478 | 9.38 | 35.05 | 0.836 | 32.88 | 55 | 17 | 29.9473 | -99.9294 | 3.439 | 16 | 680.2 | 8.08 | 300.68 | 1.69 | 99999 | 99999 | 99999 | 16:23:39 | 105.9 | 7.1 | 27.65 | 0 | 0 | 0
2023-10-14 | 16:23:24 | 131 | 59004.131 | 20.2501 | 3.5778 | 680.4 | 5.56 | 5.73 | 53.9 | -2.66 | 21.74 | 5.3 | 311.125 | 21.74 | 6.25 | 1.76 | 7238.7 | 15.978 | 3.2652 | 0.048 | 9.38 | 35.12 | 0.839 | 32.88 | 55 | 17 | 29.9473 | -99.9294 | 3.441 | 16 | 680.03 | 8.1 | 301.2 | 1.72 | 99999 | 99999 | 99999 | 16:23:40 | 105.9 | 7.1 | 27.66 | 0 | 0 | 0
2023-10-14 | 16:23:25 | 100 | 59005.1 | 20.2679 | 3.5798 | 680.23 | 5.67 | 5.84 | 53.8 | -2.59 | 21.73 | 5.3 | 311.27 | 21.73 | 6.26 | 1.78 | 7282.74 | 15.986 | 3.2732 | 0.0481 | 9.39 | 35.2 | 0.841 | 32.88 | 55 | 17 | 29.9472 | -99.9293 | 3.443 | 16 | 679.86 | 8.14 | 301.93 | 1.72 | 99999 | 99999 | 99999 | 16:23:41 | 105.9 | 7.1 | 27.66 | 0 | 0 | 0
2023-10-14 | 16:23:26 | 168 | 59006.168 | 20.2838 | 3.5816 | 680.08 | 5.74 | 5.91 | 53.7 | -2.56 | 21.72 | 5.3 | 311.368 | 21.72 | 6.26 | 1.78 | 7306.33 | 15.993 | 3.2613 | 0.048 | 9.39 | 35.19 | 0.838 | 32.88 | 55 | 17 | 29.9472 | -99.9292 | 3.445 | 16 | 679.7 | 8.17 | 302.61 | 1.76 | 99999 | 99999 | 99999 | 16:23:42 | 105.9 | 7.1 | 27.67 | 0 | 0 | 0
2023-10-14 | 16:23:27 | 122 | 59007.122 | 20.3008 | 3.5833 | 679.94 | 5.62 | 5.79 | 53.6 | -2.68 | 21.71 | 5.3 | 311.252 | 21.71 | 6.22 | 1.78 | 7233.22 | 15.999 | 3.2493 | 0.0478 | 9.4 | 35.1 | 0.835 | 32.88 | 55 | 17 | 29.9471 | -99.9292 | 3.447 | 16 | 679.53 | 8.2 | 303.24 | 1.76 | 99999 | 99999 | 99999 | 16:23:43 | 105.9 | 7.1 | 27.68 | 0 | 0 | 0
2023-10-14 | 16:23:28 | 141 | 59008.141 | 20.3175 | 3.5852 | 679.78 | 5.53 | 5.7 | 53.5 | -2.78 | 21.7 | 5.3 | 311.173 | 21.7 | 6.18 | 1.78 | 7176.01 | 16.006 | 3.2453 | 0.0477 | 9.41 | 35.05 | 0.834 | 32.88 | 55 | 17 | 29.9471 | -99.9291 | 3.449 | 16 | 679.37 | 8.25 | 303.65 | 1.76 | 99999 | 99999 | 99999 | 16:23:44 | 106 | 7.1 | 27.69 | 0 | 0 | 0
2023-10-14 | 16:23:29 | 143 | 59009.143 | 20.3342 | 3.5871 | 679.62 | 5.49 | 5.66 | 53.3 | -2.85 | 21.69 | 5.3 | 311.149 | 21.69 | 6.16 | 1.77 | 7130.68 | 16.014 | 3.2413 | 0.0477 | 9.41 | 35.02 | 0.833 | 32.88 | 55 | 17 | 29.947 | -99.9291 | 3.451 | 16 | 679.2 | 8.32 | 303.96 | 1.8 | 99999 | 99999 | 99999 | 16:23:45 | 106 | 7.1 | 27.69 | 0 | 0 | 0
2023-10-14 | 16:23:30 | 146 | 59010.146 | 20.3506 | 3.5888 | 679.48 | 5.51 | 5.68 | 53.1 | -2.88 | 21.68 | 5.3 | 311.189 | 21.68 | 6.15 | 1.76 | 7115.13 | 16.02 | 3.2533 | 0.0479 | 9.42 | 35.06 | 0.836 | 32.88 | 55 | 17 | 29.947 | -99.929 | 3.452 | 16 | 679.12 | 8.3 | 304.52 | 1.76 | 99999 | 99999 | 99999 | 16:23:46 | 106 | 7.1 | 27.7 | 0 | 0 | 0
2023-10-14 | 16:23:31 | 127 | 59011.127 | 20.3677 | 3.5904 | 679.35 | 5.52 | 5.69 | 52.8 | -2.94 | 21.67 | 5.3 | 311.217 | 21.67 | 6.14 | 1.75 | 7080.94 | 16.026 | 3.2652 | 0.0481 | 9.42 | 35.16 | 0.839 | 32.88 | 55 | 17 | 29.9469 | -99.9289 | 3.454 | 16 | 678.95 | 8.25 | 305.09 | 1.79 | 99999 | 99999 | 99999 | 16:23:47 | 106 | 7.1 | 27.71 | 0 | 0 | 0
2023-10-14 | 16:23:32 | 152 | 59012.152 | 20.3844 | 3.5917 | 679.24 | 5.51 | 5.68 | 52.4 | -3.04 | 21.66 | 5.3 | 311.221 | 21.66 | 6.14 | 1.74 | 7023.13 | 16.031 | 3.2732 | 0.0482 | 9.43 | 35.24 | 0.841 | 32.88 | 55 | 17 | 29.9469 | -99.9289 | 3.455 | 16 | 678.87 | 8.24 | 305.4 | 1.76 | 99999 | 99999 | 99999 | 16:23:48 | 106 | 7.1 | 27.71 | 0 | 0 | 0
2023-10-14 | 16:23:33 | 156 | 59013.156 | 20.4005 | 3.5932 | 679.12 | 5.62 | 5.79 | 52.1 | -3.02 | 21.65 | 5.3 | 311.359 | 21.65 | 6.15 | 1.74 | 7037.78 | 16.036 | 3.2772 | 0.0483 | 9.43 | 35.29 | 0.842 | 32.88 | 55 | 17 | 29.9468 | -99.9288 | 3.457 | 16 | 678.7 | 8.2 | 305.56 | 1.76 | 99999 | 99999 | 99999 | 16:23:49 | 106 | 7.1 | 27.72 | 0 | 0 | 0
2023-10-14 | 16:23:34 | 120 | 59014.12 | 20.4177 | 3.5951 | 678.96 | 5.75 | 5.92 | 51.7 | -3 | 21.64 | 5.3 | 311.525 | 21.64 | 6.18 | 1.75 | 7048.71 | 16.043 | 3.2652 | 0.0481 | 9.44 | 35.27 | 0.839 | 32.88 | 55 | 17 | 29.9468 | -99.9287 | 3.459 | 16 | 678.54 | 8.19 | 305.7 | 1.79 | 99999 | 99999 | 99999 | 16:23:50 | 106 | 7.1 | 27.73 | 0 | 0 | 0
2023-10-14 | 16:23:35 | 156 | 59015.156 | 20.4348 | 3.597 | 678.8 | 5.85 | 6.02 | 51.2 | -3.04 | 21.63 | 5.3 | 311.658 | 21.63 | 6.21 | 1.75 | 7030.58 | 16.051 | 3.2453 | 0.0478 | 9.44 | 35.15 | 0.834 | 32.88 | 55 | 17 | 29.9468 | -99.9287 | 3.461 | 16 | 678.37 | 8.14 | 305.9 | 1.83 | 99999 | 99999 | 99999 | 16:23:51 | 106 | 7.1 | 27.74 | 0 | 0 | 0
2023-10-14 | 16:23:36 | 181 | 59016.181 | 20.4506 | 3.5991 | 678.63 | 5.83 | 6 | 50.7 | -3.17 | 21.62 | 5.3 | 311.658 | 21.62 | 6.23 | 1.76 | 6953.46 | 16.058 | 3.2413 | 0.0478 | 9.45 | 35.06 | 0.833 | 32.88 | 55 | 17 | 29.9467 | -99.9286 | 3.463 | 16 | 678.21 | 8.13 | 306.09 | 1.83 | 99999 | 99999 | 99999 | 16:23:52 | 106 | 7.1 | 27.74 | 0 | 0 | 0
2023-10-14 | 16:23:37 | 128 | 59017.128 | 20.468 | 3.6009 | 678.48 | 5.76 | 5.93 | 50.1 | -3.37 | 21.61 | 5.3 | 311.599 | 21.61 | 6.23 | 1.76 | 6838.63 | 16.065 | 3.2573 | 0.048 | 9.45 | 35.11 | 0.837 | 32.88 | 54 | 17 | 29.9467 | -99.9286 | 3.465 | 16 | 678.04 | 8.15 | 306.29 | 1.86 | 99999 | 99999 | 99999 | 16:23:53 | 106 | 7.1 | 27.75 | 0 | 0 | 0
2023-10-14 | 16:23:38 | 170 | 59018.17 | 20.4843 | 3.6023 | 678.36 | 5.7 | 5.87 | 49.6 | -3.53 | 21.6 | 5.3 | 311.548 | 21.6 | 6.21 | 1.75 | 6742.8 | 16.07 | 3.2533 | 0.048 | 9.46 | 35.16 | 0.836 | 32.88 | 55 | 17 | 29.9466 | -99.9285 | 3.467 | 16 | 677.88 | 8.13 | 306.13 | 1.86 | 99999 | 99999 | 99999 | 16:23:54 | 106 | 7.1 | 27.76 | 0 | 0 | 0
2023-10-14 | 16:23:39 | 150 | 59019.15 | 20.5012 | 3.6041 | 678.21 | 5.64 | 5.81 | 49.2 | -3.68 | 21.59 | 5.3 | 311.5 | 21.59 | 6.19 | 1.76 | 6661.56 | 16.076 | 3.2453 | 0.0479 | 9.47 | 35.12 | 0.834 | 32.88 | 55 | 17 | 29.9466 | -99.9284 | 3.468 | 16 | 677.8 | 8.12 | 306.05 | 1.83 | 99999 | 99999 | 99999 | 16:23:55 | 106 | 7.1 | 27.77 | 0 | 0 | 0
2023-10-14 | 16:23:40 | 167 | 59020.167 | 20.5183 | 3.6056 | 678.09 | 5.61 | 5.78 | 48.7 | -3.83 | 21.58 | 5.3 | 311.483 | 21.58 | 6.15 | 1.77 | 6580.76 | 16.081 | 3.2413 | 0.0478 | 9.47 | 35.08 | 0.833 | 32.88 | 55 | 17 | 29.9465 | -99.9283 | 3.47 | 16 | 677.63 | 8.15 | 305.76 | 1.86 | 99999 | 99999 | 99999 | 16:23:56 | 106 | 7.1 | 27.77 | 0 | 0 | 0
2023-10-14 | 16:23:41 | 193 | 59021.193 | 20.5338 | 3.6073 | 677.95 | 5.66 | 5.83 | 48.4 | -3.86 | 21.57 | 5.3 | 311.557 | 21.57 | 6.14 | 1.78 | 6564.18 | 16.087 | 3.2413 | 0.0478 | 9.47 | 35.07 | 0.833 | 32.88 | 55 | 17 | 29.9465 | -99.9283 | 3.471 | 16 | 677.55 | 8.14 | 305.94 | 1.86 | 99999 | 99999 | 99999 | 16:23:57 | 106 | 7.1 | 27.78 | 0 | 0 | 0
2023-10-14 | 16:23:42 | 120 | 59022.12 | 20.5511 | 3.6091 | 677.8 | 5.77 | 5.94 | 48.1 | -3.84 | 21.56 | 5.3 | 311.699 | 21.56 | 6.16 | 1.8 | 6574.94 | 16.093 | 3.2333 | 0.0477 | 9.48 | 35.04 | 0.831 | 32.88 | 55 | 17 | 29.9465 | -99.9282 | 3.473 | 16 | 677.38 | 8.15 | 305.84 | 1.86 | 99999 | 99999 | 99999 | 16:23:58 | 106 | 7.1 | 27.79 | 0 | 0 | 0
2023-10-14 | 16:23:43 | 156 | 59023.156 | 20.5682 | 3.6108 | 677.66 | 5.84 | 6.01 | 47.7 | -3.88 | 21.55 | 5.3 | 311.796 | 21.55 | 6.16 | 1.8 | 6553.16 | 16.099 | 3.2294 | 0.0477 | 9.49 | 35 | 0.83 | 32.88 | 55 | 17 | 29.9464 | -99.9281 | 3.475 | 16 | 677.22 | 8.19 | 305.86 | 1.86 | 99999 | 99999 | 99999 | 16:23:59 | 106 | 7.1 | 27.8 | 0 | 0 | 0
2023-10-14 | 16:23:44 | 185 | 59024.185 | 20.5835 | 3.6126 | 677.51 | 5.77 | 5.94 | 47.4 | -4.01 | 21.54 | 5.3 | 311.737 | 21.54 | 6.19 | 1.8 | 6481.38 | 16.106 | 3.2453 | 0.0479 | 9.49 | 35.05 | 0.834 | 32.88 | 55 | 17 | 29.9464 | -99.9281 | 3.477 | 16 | 677.05 | 8.17 | 305.96 | 1.9 | 99999 | 99999 | 99999 | 16:24:00 | 106 | 7.1 | 27.8 | 0 | 0 | 0
2023-10-14 | 16:23:45 | 103 | 59025.103 | 20.6002 | 3.6142 | 677.38 | 5.75 | 5.92 | 47 | -4.13 | 21.53 | 5.3 | 311.732 | 21.53 | 6.19 | 1.79 | 6418.59 | 16.111 | 3.2533 | 0.048 | 9.5 | 35.15 | 0.836 | 32.88 | 55 | 17 | 29.9463 | -99.928 | 3.479 | 16 | 676.89 | 8.18 | 306 | 1.9 | 99999 | 99999 | 99999 | 16:24:01 | 106.1 | 7.1 | 27.81 | 0 | 0 | 0
2023-10-14 | 16:23:46 | 105 | 59026.105 | 20.6183 | 3.6158 | 677.24 | 5.75 | 5.92 | 46.6 | -4.23 | 21.51 | 5.3 | 311.75 | 21.51 | 6.21 | 1.78 | 6364.92 | 16.117 | 3.2453 | 0.0479 | 9.5 | 35.16 | 0.834 | 32.88 | 55 | 17 | 29.9463 | -99.9279 | 3.48 | 16 | 676.8 | 8.19 | 306.31 | 1.86 | 99999 | 99999 | 99999 | 16:24:02 | 106.1 | 7.1 | 27.82 | 0 | 0 | 0
2023-10-14 | 16:23:47 | 190 | 59027.19 | 20.6344 | 3.6173 | 677.12 | 5.72 | 5.89 | 46.1 | -4.38 | 21.51 | 5.3 | 311.733 | 21.51 | 6.23 | 1.75 | 6284.14 | 16.121 | 3.2413 | 0.0479 | 9.51 | 35.12 | 0.833 | 32.88 | 54 | 17 | 29.9462 | -99.9279 | 3.482 | 16 | 676.64 | 8.13 | 306.77 | 1.86 | 99999 | 99999 | 99999 | 16:24:03 | 106.1 | 7.1 | 27.83 | 0 | 0 | 0
2023-10-14 | 16:23:48 | 154 | 59028.154 | 20.6503 | 3.619 | 676.98 | 5.69 | 5.86 | 45.7 | -4.51 | 21.5 | 5.3 | 311.717 | 21.5 | 6.23 | 1.76 | 6217.51 | 16.127 | 3.2413 | 0.0479 | 9.51 | 35.1 | 0.833 | 32.88 | 54 | 17 | 29.9462 | -99.9278 | 3.483 | 16 | 676.56 | 8.14 | 307.15 | 1.83 | 99999 | 99999 | 99999 | 16:24:04 | 106.1 | 7.1 | 27.83 | 0 | 0 | 0
2023-10-14 | 16:23:49 | 109 | 59029.109 | 20.6678 | 3.6204 | 676.86 | 5.67 | 5.84 | 45.3 | -4.63 | 21.48 | 5.3 | 311.711 | 21.48 | 6.25 | 1.75 | 6155.24 | 16.132 | 3.2413 | 0.0479 | 9.52 | 35.11 | 0.833 | 32.88 | 54 | 17 | 29.9461 | -99.9278 | 3.485 | 16 | 676.39 | 8.11 | 307.93 | 1.83 | 99999 | 99999 | 99999 | 16:24:05 | 106.1 | 7.1 | 27.84 | 0 | 0 | 0
2023-10-14 | 16:23:50 | 158 | 59030.158 | 20.6842 | 3.6218 | 676.75 | 5.7 | 5.87 | 45 | -4.68 | 21.48 | 5.3 | 311.759 | 21.48 | 6.27 | 1.73 | 6128.03 | 16.136 | 3.2413 | 0.0479 | 9.52 | 35.11 | 0.833 | 32.88 | 54 | 17 | 29.9461 | -99.9277 | 3.487 | 16 | 676.23 | 8.13 | 308.35 | 1.79 | 99999 | 99999 | 99999 | 16:24:06 | 106.1 | 7.1 | 27.85 | 0 | 0 | 0
2023-10-14 | 16:23:51 | 144 | 59031.144 | 20.7004 | 3.6233 | 676.62 | 5.71 | 5.88 | 44.6 | -4.78 | 21.47 | 5.3 | 311.787 | 21.47 | 6.29 | 1.72 | 6078.62 | 16.141 | 3.2413 | 0.0479 | 9.53 | 35.12 | 0.833 | 32.88 | 54 | 17 | 29.946 | -99.9276 | 3.488 | 16 | 676.14 | 8.11 | 308.92 | 1.76 | 99999 | 99999 | 99999 | 16:24:07 | 106.1 | 7.1 | 27.86 | 0 | 0 | 0
2023-10-14 | 16:23:52 | 115 | 59032.115 | 20.7185 | 3.6249 | 676.49 | 5.71 | 5.88 | 44.1 | -4.91 | 21.46 | 5.3 | 311.804 | 21.46 | 6.29 | 1.7 | 6011.21 | 16.146 | 3.2413 | 0.0479 | 9.53 | 35.12 | 0.833 | 32.88 | 54 | 17 | 29.946 | -99.9276 | 3.49 | 16 | 675.98 | 8.11 | 309.56 | 1.76 | 99999 | 99999 | 99999 | 16:24:08 | 106.1 | 7.1 | 27.86 | 0 | 0 | 0
2023-10-14 | 16:23:53 | 202 | 59033.202 | 20.7343 | 3.6268 | 676.33 | 5.7 | 5.87 | 43.8 | -5 | 21.45 | 5.3 | 311.814 | 21.45 | 6.32 | 1.69 | 5967.3 | 16.152 | 3.2373 | 0.0479 | 9.54 | 35.11 | 0.832 | 32.88 | 54 | 17 | 29.9459 | -99.9275 | 3.491 | 16 | 675.9 | 8.13 | 309.79 | 1.72 | 99999 | 99999 | 99999 | 16:24:09 | 106.1 | 7.1 | 27.87 | 0 | 0 | 0
2023-10-14 | 16:23:54 | 151 | 59034.151 | 20.7505 | 3.6284 | 676.2 | 5.7 | 5.87 | 43.3 | -5.13 | 21.44 | 5.3 | 311.831 | 21.44 | 6.33 | 1.67 | 5899.9 | 16.157 | 3.2373 | 0.0479 | 9.54 | 35.1 | 0.832 | 32.88 | 54 | 17 | 29.9459 | -99.9274 | 3.493 | 16 | 675.73 | 8.18 | 309.83 | 1.73 | 99999 | 99999 | 99999 | 16:24:10 | 106.1 | 7.1 | 27.88 | 0 | 0 | 0
2023-10-14 | 16:23:55 | 122 | 59035.122 | 20.7683 | 3.63 | 676.07 | 5.7 | 5.87 | 42.9 | -5.24 | 21.43 | 5.3 | 311.848 | 21.43 | 6.36 | 1.67 | 5846.19 | 16.162 | 3.2373 | 0.0479 | 9.55 | 35.11 | 0.832 | 32.88 | 54 | 17 | 29.9458 | -99.9274 | 3.495 | 16 | 675.57 | 8.18 | 309.94 | 1.72 | 99999 | 99999 | 99999 | 16:24:11 | 106.1 | 7.1 | 27.89 | 0 | 0 | 0
2023-10-14 | 16:23:56 | 190 | 59036.19 | 20.7846 | 3.6318 | 675.92 | 5.69 | 5.86 | 42.6 | -5.33 | 21.43 | 5.3 | 311.857 | 21.43 | 6.36 | 1.67 | 5802.3 | 16.167 | 3.2373 | 0.0479 | 9.55 | 35.11 | 0.832 | 32.88 | 55 | 17 | 29.9458 | -99.9273 | 3.496 | 16 | 675.49 | 8.2 | 310.02 | 1.69 | 99999 | 99999 | 99999 | 16:24:12 | 106.1 | 7.1 | 27.9 | 0 | 0 | 0
2023-10-14 | 16:23:57 | 171 | 59037.171 | 20.8008 | 3.6336 | 675.77 | 5.68 | 5.85 | 42.3 | -5.42 | 21.42 | 5.3 | 311.865 | 21.42 | 6.37 | 1.67 | 5758.45 | 16.173 | 3.2373 | 0.0479 | 9.56 | 35.12 | 0.832 | 32.88 | 54 | 17 | 29.9457 | -99.9272 | 3.498 | 16 | 675.32 | 8.24 | 309.91 | 1.69 | 99999 | 99999 | 99999 | 16:24:13 | 106.2 | 7.1 | 27.9 | 0 | 0 | 0
2023-10-14 | 16:23:58 | 142 | 59038.142 | 20.8181 | 3.6353 | 675.63 | 5.77 | 5.94 | 41.8 | -5.49 | 21.41 | 5.3 | 311.984 | 21.41 | 6.41 | 1.66 | 5726.99 | 16.178 | 3.2413 | 0.048 | 9.56 | 35.14 | 0.833 | 32.88 | 55 | 17 | 29.9456 | -99.9271 | 3.5 | 16 | 675.16 | 8.25 | 310.02 | 1.68 | 99999 | 99999 | 99999 | 16:24:14 | 106.2 | 7.1 | 27.91 | 0 | 0 | 0
2023-10-14 | 16:23:59 | 177 | 59039.177 | 20.834 | 3.637 | 675.49 | 5.8 | 5.97 | 41.5 | -5.55 | 21.4 | 5.3 | 312.036 | 21.4 | 6.42 | 1.66 | 5698.72 | 16.183 | 3.2413 | 0.048 | 9.57 | 35.16 | 0.833 | 32.88 | 54 | 17 | 29.9456 | -99.9271 | 3.501 | 16 | 675.07 | 8.28 | 310.1 | 1.69 | 99999 | 99999 | 99999 | 16:24:15 | 106.2 | 7.1 | 27.92 | 0 | 0 | 0
2023-10-14 | 16:24:00 | 132 | 59040.132 | 20.8492 | 3.6385 | 675.37 | 5.76 | 5.93 | 41.2 | -5.66 | 21.4 | 5.3 | 312.007 | 21.4 | 6.44 | 1.66 | 5642.53 | 16.188 | 3.2413 | 0.048 | 9.57 | 35.17 | 0.833 | 32.88 | 54 | 17 | 29.9455 | -99.927 | 3.503 | 16 | 674.91 | 8.37 | 310.11 | 1.69 | 99999 | 99999 | 99999 | 16:24:16 | 106.2 | 7.1 | 27.93 | 0 | 0 | 0
2023-10-14 | 16:24:01 | 45 | 59041.045 | 20.8688 | 3.6402 | 675.23 | 5.78 | 5.95 | 40.8 | -5.76 | 21.39 | 5.3 | 312.048 | 21.39 | 6.44 | 1.68 | 5596.39 | 16.193 | 3.2493 | 0.0481 | 9.58 | 35.2 | 0.835 | 32.88 | 55 | 17 | 29.9455 | -99.9269 | 3.504 | 15 | 674.83 | 8.46 | 310.08 | 1.69 | 99999 | 99999 | 99999 | 16:24:17 | 106.2 | 7.1 | 27.94 | 0 | 0 | 0
2023-10-14 | 16:24:02 | 223 | 59042.223 | 20.8842 | 3.6416 | 675.11 | 5.86 | 6.03 | 40.5 | -5.78 | 21.38 | 5.3 | 312.153 | 21.38 | 6.48 | 1.67 | 5587.04 | 16.197 | 3.2652 | 0.0484 | 9.58 | 35.3 | 0.839 | 32.88 | 55 | 17 | 29.9454 | -99.9268 | 3.506 | 16 | 674.66 | 8.52 | 310.09 | 1.69 | 99999 | 99999 | 99999 | 16:24:18 | 106.2 | 7.2 | 27.95 | 0 | 0 | 0
2023-10-14 | 16:24:03 | 143 | 59043.143 | 20.9002 | 3.6432 | 674.98 | 5.9 | 6.07 | 40.2 | -5.84 | 21.37 | 5.3 | 312.215 | 21.37 | 6.46 | 1.66 | 5561.95 | 16.201 | 3.2772 | 0.0486 | 9.59 | 35.42 | 0.842 | 32.88 | 55 | 17 | 29.9453 | -99.9268 | 3.508 | 16 | 674.5 | 8.61 | 310.27 | 1.69 | 99999 | 99999 | 99999 | 16:24:19 | 106.2 | 7.2 | 27.96 | 0 | 0 | 0
2023-10-14 | 16:24:04 | 106 | 59044.106 | 20.9176 | 3.6449 | 674.84 | 5.84 | 6.01 | 39.8 | -6 | 21.36 | 5.3 | 312.167 | 21.36 | 6.48 | 1.65 | 5484.47 | 16.206 | 3.2772 | 0.0486 | 9.59 | 35.47 | 0.842 | 32.88 | 54 | 17 | 29.9453 | -99.9267 | 3.509 | 16 | 674.42 | 8.66 | 310.28 | 1.65 | 99999 | 99999 | 99999 | 16:24:20 | 106.2 | 7.2 | 27.97 | 0 | 0 | 0
2023-10-14 | 16:24:05 | 147 | 59045.147 | 20.9346 | 3.6467 | 674.69 | 5.79 | 5.96 | 39.5 | -6.13 | 21.35 | 5.3 | 312.13 | 21.35 | 6.49 | 1.64 | 5425.17 | 16.212 | 3.2772 | 0.0486 | 9.6 | 35.47 | 0.842 | 32.88 | 54 | 17 | 29.9452 | -99.9266 | 3.511 | 16 | 674.25 | 8.75 | 310.39 | 1.66 | 99999 | 99999 | 99999 | 16:24:21 | 106.2 | 7.2 | 27.98 | 0 | 0 | 0
2023-10-14 | 16:24:06 | 165 | 59046.165 | 20.9507 | 3.6486 | 674.53 | 5.75 | 5.92 | 39.3 | -6.22 | 21.35 | 5.3 | 312.107 | 21.35 | 6.48 | 1.65 | 5383.79 | 16.217 | 3.2772 | 0.0486 | 9.6 | 35.48 | 0.842 | 32.88 | 54 | 17 | 29.9452 | -99.9265 | 3.513 | 16 | 674.09 | 8.81 | 310.43 | 1.65 | 99999 | 99999 | 99999 | 16:24:22 | 106.2 | 7.2 | 27.98 | 0 | 0 | 0
2023-10-14 | 16:24:07 | 135 | 59047.135 | 20.968 | 3.6507 | 674.36 | 5.73 | 5.9 | 38.9 | -6.36 | 21.34 | 5.3 | 312.107 | 21.34 | 6.46 | 1.67 | 5322.61 | 16.223 | 3.2772 | 0.0486 | 9.61 | 35.49 | 0.842 | 32.88 | 55 | 17 | 29.9451 | -99.9265 | 3.515 | 16 | 673.92 | 8.87 | 310.6 | 1.65 | 99999 | 99999 | 99999 | 16:24:23 | 106.2 | 7.2 | 27.99 | 0 | 0 | 0
2023-10-14 | 16:24:08 | 170 | 59048.17 | 20.9841 | 3.6528 | 674.19 | 5.7 | 5.87 | 38.6 | -6.47 | 21.33 | 5.3 | 312.096 | 21.33 | 6.45 | 1.68 | 5271.62 | 16.229 | 3.2772 | 0.0486 | 9.62 | 35.49 | 0.842 | 32.88 | 55 | 17 | 29.9451 | -99.9264 | 3.517 | 16 | 673.76 | 8.96 | 310.5 | 1.69 | 99999 | 99999 | 99999 | 16:24:24 | 106.2 | 7.2 | 28 | 0 | 0 | 0
2023-10-14 | 16:24:09 | 141 | 59049.141 | 21.0005 | 3.6548 | 674.02 | 5.7 | 5.87 | 38.3 | -6.56 | 21.32 | 5.3 | 312.118 | 21.32 | 6.45 | 1.7 | 5231.74 | 16.234 | 3.2692 | 0.0485 | 9.62 | 35.47 | 0.84 | 32.88 | 55 | 17 | 29.945 | -99.9263 | 3.519 | 16 | 673.59 | 9 | 310.4 | 1.69 | 99999 | 99999 | 99999 | 16:24:25 | 106.2 | 7.2 | 28.01 | 0 | 0 | 0
2023-10-14 | 16:24:10 | 123 | 59050.123 | 21.0178 | 3.6567 | 673.87 | 5.69 | 5.86 | 37.9 | -6.69 | 21.31 | 5.3 | 312.127 | 21.31 | 6.42 | 1.71 | 5174.35 | 16.239 | 3.2533 | 0.0483 | 9.63 | 35.38 | 0.836 | 32.88 | 55 | 17 | 29.945 | -99.9262 | 3.521 | 16 | 673.43 | 9.04 | 310.23 | 1.72 | 99999 | 99999 | 99999 | 16:24:26 | 106.3 | 7.2 | 28.02 | 0 | 0 | 0
2023-10-14 | 16:24:11 | 161 | 59051.161 | 21.0348 | 3.6584 | 673.73 | 5.69 | 5.86 | 37.6 | -6.78 | 21.31 | 5.3 | 312.145 | 21.31 | 6.41 | 1.7 | 5134.23 | 16.244 | 3.2453 | 0.0482 | 9.64 | 35.29 | 0.834 | 32.88 | 55 | 17 | 29.9449 | -99.9261 | 3.522 | 16 | 673.35 | 9.08 | 310.1 | 1.69 | 99999 | 99999 | 99999 | 16:24:27 | 106.3 | 7.2 | 28.03 | 0 | 0 | 0
2023-10-14 | 16:24:12 | 179 | 59052.179 | 21.0506 | 3.6603 | 673.57 | 5.75 | 5.92 | 37.3 | -6.83 | 21.3 | 5.3 | 312.233 | 21.3 | 6.39 | 1.71 | 5115.6 | 16.249 | 3.2373 | 0.0481 | 9.64 | 35.23 | 0.832 | 32.88 | 55 | 17 | 29.9449 | -99.926 | 3.524 | 16 | 673.18 | 9.16 | 310.01 | 1.69 | 99999 | 99999 | 99999 | 16:24:28 | 106.3 | 7.2 | 28.04 | 0 | 0 | 0
2023-10-14 | 16:24:13 | 128 | 59053.128 | 21.0677 | 3.6622 | 673.41 | 5.77 | 5.94 | 36.9 | -6.93 | 21.29 | 5.3 | 312.277 | 21.29 | 6.36 | 1.72 | 5068.71 | 16.254 | 3.2373 | 0.0481 | 9.65 | 35.21 | 0.832 | 32.88 | 55 | 17 | 29.9448 | -99.9259 | 3.525 | 16 | 673.1 | 9.21 | 309.95 | 1.65 | 99999 | 99999 | 99999 | 16:24:29 | 106.3 | 7.2 | 28.05 | 0 | 0 | 0
2023-10-14 | 16:24:14 | 152 | 59054.152 | 21.084 | 3.6638 | 673.28 | 5.78 | 5.95 | 36.5 | -7.05 | 21.28 | 5.3 | 312.305 | 21.28 | 6.32 | 1.71 | 5017.94 | 16.258 | 3.2333 | 0.048 | 9.65 | 35.2 | 0.831 | 32.88 | 55 | 17 | 29.9448 | -99.9258 | 3.527 | 16 | 672.94 | 9.25 | 309.92 | 1.66 | 99999 | 99999 | 99999 | 16:24:30 | 106.3 | 7.2 | 28.06 | 0 | 0 | 0
2023-10-14 | 16:24:15 | 132 | 59055.132 | 21.1004 | 3.6656 | 673.13 | 5.78 | 5.95 | 36.1 | -7.18 | 21.28 | 5.3 | 312.325 | 21.28 | 6.32 | 1.72 | 4963.77 | 16.263 | 3.2493 | 0.0483 | 9.66 | 35.25 | 0.835 | 32.88 | 55 | 17 | 29.9447 | -99.9258 | 3.528 | 16 | 672.85 | 9.37 | 309.9 | 1.66 | 99999 | 99999 | 99999 | 16:24:31 | 106.3 | 7.2 | 28.07 | 0 | 0 | 0
2023-10-14 | 16:24:16 | 118 | 59056.118 | 21.1174 | 3.6673 | 672.99 | 5.87 | 6.04 | 35.8 | -7.2 | 21.27 | 5.3 | 312.444 | 21.27 | 6.29 | 1.73 | 4954.28 | 16.267 | 3.2613 | 0.0485 | 9.66 | 35.37 | 0.838 | 32.88 | 55 | 17 | 29.9447 | -99.9257 | 3.53 | 16 | 672.69 | 9.46 | 309.84 | 1.66 | 99999 | 99999 | 99999 | 16:24:32 | 106.3 | 7.2 | 28.08 | 0 | 0 | 0
2023-10-14 | 16:24:17 | 137 | 59057.137 | 21.1333 | 3.6688 | 672.87 | 6.02 | 6.19 | 35.6 | -7.15 | 21.26 | 5.3 | 312.628 | 21.26 | 6.29 | 1.72 | 4979.01 | 16.271 | 3.2772 | 0.0487 | 9.67 | 35.48 | 0.842 | 32.88 | 55 | 17 | 29.9446 | -99.9256 | 3.531 | 16 | 672.61 | 9.54 | 309.75 | 1.66 | 99999 | 99999 | 99999 | 16:24:33 | 106.3 | 7.2 | 28.09 | 0 | 0 | 0
2023-10-14 | 16:24:18 | 93 | 59058.093 | 21.1495 | 3.6701 | 672.76 | 6.04 | 6.21 | 35.2 | -7.26 | 21.25 | 5.3 | 312.665 | 21.25 | 6.26 | 1.71 | 4930.43 | 16.275 | 3.2772 | 0.0487 | 9.67 | 35.55 | 0.842 | 32.88 | 55 | 17 | 29.9445 | -99.9255 | 3.532 | 16 | 672.53 | 9.62 | 309.79 | 1.62 | 99999 | 99999 | 99999 | 16:24:34 | 106.3 | 7.2 | 28.1 | 0 | 0 | 0
2023-10-14 | 16:24:19 | 64 | 59059.064 | 21.1683 | 3.6717 | 672.63 | 6.11 | 6.28 | 34.9 | -7.3 | 21.24 | 5.3 | 312.761 | 21.24 | 6.26 | 1.73 | 4912.98 | 16.279 | 99999 | 99999 | 99999 | 99999 | 99999 | 99999 | 99999 | 99999 | 29.9445 | -99.9254 | 3.534 | 16 | 672.36 | 9.69 | 309.58 | 1.62 | 99999 | 99999 | 99999 | 16:24:35 | 106.3 | 7.2 | 28.11 | 0 | 0 | 0
2023-10-14 | 16:24:20 | 192 | 59060.192 | 21.1846 | 3.6732 | 672.51 | 6.18 | 6.35 | 34.6 | -7.35 | 21.23 | 5.3 | 312.855 | 21.23 | 6.26 | 1.72 | 4895.14 | 16.283 | 3.2652 | 0.0486 | 9.68 | 35.51 | 0.839 | 32.88 | 55 | 17 | 29.9444 | -99.9254 | 3.535 | 16 | 672.28 | 9.73 | 309.62 | 1.62 | 99999 | 99999 | 99999 | 16:24:36 | 106.3 | 7.2 | 28.12 | 0 | 0 | 0
2023-10-14 | 16:24:21 | 169 | 59061.169 | 21.2007 | 3.675 | 672.36 | 6.18 | 6.35 | 34.3 | -7.45 | 21.22 | 5.3 | 312.875 | 21.22 | 6.27 | 1.72 | 4853.56 | 16.287 | 3.2732 | 0.0487 | 9.69 | 35.5 | 0.841 | 32.88 | 55 | 17 | 29.9444 | -99.9253 | 3.537 | 16 | 672.12 | 9.78 | 309.53 | 1.62 | 99999 | 99999 | 99999 | 16:24:37 | 106.3 | 7.2 | 28.13 | 0 | 0 | 0
2023-10-14 | 16:24:22 | 133 | 59062.133 | 21.218 | 3.6765 | 672.24 | 6.09 | 6.26 | 34 | -7.62 | 21.22 | 5.3 | 312.79 | 21.22 | 6.27 | 1.72 | 4781.77 | 16.291 | 3.2892 | 0.0489 | 9.69 | 35.6 | 0.845 | 32.88 | 55 | 17 | 29.9443 | -99.9252 | 3.538 | 16 | 672.04 | 9.84 | 309.45 | 1.62 | 99999 | 99999 | 99999 | 16:24:38 | 106.3 | 7.2 | 28.13 | 0 | 0 | 0
2023-10-14 | 16:24:23 | 171 | 59063.171 | 21.2333 | 3.6778 | 672.13 | 5.99 | 6.16 | 33.7 | -7.8 | 21.21 | 5.3 | 312.693 | 21.21 | 6.27 | 1.7 | 4707.32 | 16.294 | 3.2932 | 0.049 | 9.7 | 35.68 | 0.846 | 32.88 | 55 | 17 | 29.9442 | -99.9251 | 3.539 | 16 | 671.95 | 9.85 | 309.35 | 1.59 | 99999 | 99999 | 99999 | 16:24:39 | 106.4 | 7.2 | 28.14 | 0 | 0 | 0
2023-10-14 | 16:24:24 | 88 | 59064.088 | 21.2497 | 3.679 | 672.03 | 5.92 | 6.09 | 33.5 | -7.92 | 21.2 | 5.3 | 312.627 | 21.2 | 6.27 | 1.69 | 4657.22 | 16.297 | 3.2932 | 0.049 | 9.7 | 35.7 | 0.846 | 32.88 | 55 | 17 | 29.9442 | -99.9251 | 3.541 | 16 | 671.79 | 9.82 | 309.26 | 1.59 | 99999 | 99999 | 99999 | 16:24:40 | 106.4 | 7.2 | 28.15 | 0 | 0 | 0
2023-10-14 | 16:24:25 | 74 | 59065.074 | 21.2686 | 3.6805 | 671.91 | 5.89 | 6.06 | 33.2 | -8.05 | 21.19 | 5.3 | 312.61 | 21.19 | 6.26 | 1.69 | 4606.51 | 16.301 | 3.3051 | 0.0492 | 9.7 | 35.75 | 0.849 | 32.88 | 55 | 17 | 29.9441 | -99.925 | 3.542 | 16 | 671.71 | 9.86 | 309.11 | 1.58 | 99999 | 99999 | 99999 | 16:24:41 | 106.4 | 7.2 | 28.16 | 0 | 0 | 0
2023-10-14 | 16:24:26 | 208 | 59066.208 | 21.2848 | 3.6818 | 671.8 | 5.88 | 6.05 | 32.9 | -8.16 | 21.18 | 5.3 | 312.613 | 21.18 | 6.25 | 1.66 | 4562.26 | 16.304 | 3.2892 | 0.049 | 9.71 | 35.74 | 0.845 | 32.88 | 55 | 17 | 29.9441 | -99.9249 | 3.544 | 16 | 671.54 | 9.85 | 309.02 | 1.59 | 99999 | 99999 | 99999 | 16:24:42 | 106.4 | 7.2 | 28.17 | 0 | 0 | 0
2023-10-14 | 16:24:27 | 179 | 59067.179 | 21.301 | 3.6834 | 671.67 | 5.88 | 6.05 | 32.7 | -8.23 | 21.17 | 5.3 | 312.63 | 21.17 | 6.25 | 1.66 | 4535.27 | 16.308 | 3.2652 | 0.0486 | 9.71 | 35.59 | 0.839 | 32.88 | 55 | 17 | 29.944 | -99.9248 | 3.545 | 16 | 671.46 | 9.86 | 308.92 | 1.55 | 99999 | 99999 | 99999 | 16:24:43 | 106.4 | 7.2 | 28.18 | 0 | 0 | 0
2023-10-14 | 16:24:28 | 149 | 59068.149 | 21.3182 | 3.6851 | 671.53 | 5.87 | 6.04 | 32.5 | -8.31 | 21.16 | 5.3 | 312.638 | 21.16 | 6.25 | 1.66 | 4505.2 | 16.312 | 3.2573 | 0.0485 | 9.72 | 35.47 | 0.837 | 32.88 | 55 | 17 | 29.944 | -99.9248 | 3.547 | 16 | 671.3 | 9.87 | 308.83 | 1.58 | 99999 | 99999 | 99999 | 16:24:44 | 106.4 | 7.2 | 28.19 | 0 | 0 | 0
2023-10-14 | 16:24:29 | 185 | 59069.185 | 21.3338 | 3.6867 | 671.4 | 5.87 | 6.04 | 32.3 | -8.38 | 21.16 | 5.3 | 312.655 | 21.16 | 6.25 | 1.66 | 4478.2 | 16.315 | 3.2692 | 0.0487 | 9.72 | 35.49 | 0.84 | 32.88 | 55 | 17 | 29.9439 | -99.9247 | 3.548 | 16 | 671.22 | 9.93 | 308.75 | 1.55 | 99999 | 99999 | 99999 | 16:24:45 | 106.4 | 7.2 | 28.2 | 0 | 0 | 0
2023-10-14 | 16:24:30 | 121 | 59070.121 | 21.3505 | 3.688 | 671.29 | 5.96 | 6.13 | 32.2 | -8.35 | 21.14 | 5.3 | 312.77 | 21.14 | 6.25 | 1.65 | 4493.03 | 16.319 | 3.2732 | 0.0488 | 9.73 | 35.56 | 0.841 | 32.88 | 55 | 17 | 29.9438 | -99.9246 | 3.549 | 15 | 671.13 | 9.98 | 308.67 | 1.55 | 99999 | 99999 | 99999 | 16:24:46 | 106.4 | 7.2 | 28.21 | 0 | 0 | 0
2023-10-14 | 16:24:31 | 120 | 59071.12 | 21.3688 | 3.6894 | 671.18 | 6.03 | 6.2 | 32 | -8.36 | 21.14 | 5.3 | 312.863 | 21.14 | 6.23 | 1.65 | 4487.5 | 16.322 | 3.2772 | 0.0488 | 9.73 | 35.59 | 0.842 | 32.88 | 54 | 17 | 29.9438 | -99.9245 | 3.551 | 15 | 670.97 | 10.02 | 308.61 | 1.55 | 99999 | 99999 | 99999 | 16:24:47 | 106.4 | 7.2 | 28.22 | 0 | 0 | 0
2023-10-14 | 16:24:32 | 220 | 59072.22 | 21.3838 | 3.6911 | 671.04 | 6.06 | 6.23 | 31.9 | -8.37 | 21.13 | 5.3 | 312.916 | 21.13 | 6.21 | 1.65 | 4483.67 | 16.326 | 3.2652 | 0.0487 | 9.74 | 35.57 | 0.839 | 32.88 | 54 | 17 | 29.9437 | -99.9244 | 3.552 | 15 | 670.89 | 10.02 | 308.52 | 1.52 | 99999 | 99999 | 99999 | 16:24:48 | 106.4 | 7.2 | 28.23 | 0 | 0 | 0
2023-10-14 | 16:24:33 | 123 | 59073.123 | 21.4003 | 3.6923 | 670.94 | 6.1 | 6.27 | 31.7 | -8.41 | 21.12 | 5.3 | 312.974 | 21.12 | 6.21 | 1.63 | 4468.49 | 16.329 | 3.2533 | 0.0485 | 9.74 | 35.48 | 0.836 | 32.88 | 54 | 17 | 29.9437 | -99.9243 | 3.555 | 16 | 670.64 | 10.05 | 308.53 | 1.59 | 99999 | 99999 | 99999 | 16:24:49 | 106.4 | 7.2 | 28.24 | 0 | 0 | 0
2023-10-14 | 16:24:34 | 109 | 59074.109 | 21.4183 | 3.694 | 670.8 | 6.1 | 6.27 | 31.5 | -8.49 | 21.11 | 5.3 | 312.992 | 21.11 | 6.16 | 1.63 | 4441.08 | 16.332 | 3.2453 | 0.0484 | 9.75 | 35.4 | 0.834 | 32.88 | 54 | 17 | 29.9436 | -99.9242 | 3.557 | 16 | 670.48 | 10.11 | 308.51 | 1.59 | 99999 | 99999 | 99999 | 16:24:50 | 106.4 | 7.2 | 28.25 | 0 | 0 | 0
2023-10-14 | 16:24:35 | 189 | 59075.189 | 21.4334 | 3.6955 | 670.68 | 6.03 | 6.2 | 31.3 | -8.61 | 21.1 | 5.3 | 312.93 | 21.1 | 6.15 | 1.61 | 4392.14 | 16.336 | 3.2573 | 0.0486 | 9.75 | 35.42 | 0.837 | 32.88 | 55 | 17 | 29.9435 | -99.9242 | 3.559 | 16 | 670.32 | 10.1 | 308.41 | 1.59 | 99999 | 99999 | 99999 | 16:24:51 | 106.5 | 7.2 | 28.26 | 0 | 0 | 0
2023-10-14 | 16:24:36 | 97 | 59076.097 | 21.4504 | 3.6971 | 670.55 | 5.93 | 6.1 | 31.1 | -8.76 | 21.09 | 5.3 | 312.835 | 21.09 | 6.14 | 1.6 | 4334.56 | 16.339 | 3.2692 | 0.0488 | 9.76 | 35.52 | 0.84 | 32.88 | 54 | 17 | 29.9435 | -99.9241 | 3.56 | 16 | 670.24 | 10.08 | 308.44 | 1.55 | 99999 | 99999 | 99999 | 16:24:52 | 106.5 | 7.2 | 28.26 | 0 | 0 | 0
2023-10-14 | 16:24:37 | 115 | 59077.115 | 21.4679 | 3.6985 | 670.43 | 5.89 | 6.06 | 30.9 | -8.87 | 21.08 | 5.3 | 312.806 | 21.08 | 6.11 | 1.58 | 4295.36 | 16.343 | 3.2732 | 0.0488 | 9.76 | 35.59 | 0.841 | 32.88 | 54 | 17 | 29.9434 | -99.924 | 3.562 | 16 | 670.07 | 10.1 | 308.41 | 1.55 | 99999 | 99999 | 99999 | 16:24:53 | 106.5 | 7.2 | 28.27 | 0 | 0 | 0
2023-10-14 | 16:24:38 | 164 | 59078.164 | 21.4843 | 3.6999 | 670.32 | 5.86 | 6.03 | 30.7 | -8.97 | 21.07 | 5.3 | 312.787 | 21.07 | 6.1 | 1.55 | 4259.24 | 16.346 | 3.2692 | 0.0488 | 9.77 | 35.6 | 0.84 | 32.88 | 54 | 17 | 29.9434 | -99.9239 | 3.564 | 16 | 669.91 | 10.04 | 308.68 | 1.55 | 99999 | 99999 | 99999 | 16:24:54 | 106.5 | 7.2 | 28.28 | 0 | 0 | 0
2023-10-14 | 16:24:39 | 150 | 59079.15 | 21.4998 | 3.7013 | 670.2 | 5.85 | 6.02 | 30.5 | -9.05 | 21.06 | 5.3 | 312.792 | 21.06 | 6.11 | 1.54 | 4229.18 | 16.349 | 3.2732 | 0.0488 | 9.77 | 35.6 | 0.841 | 32.88 | 54 | 17 | 29.9433 | -99.9238 | 3.565 | 16 | 669.83 | 10.03 | 308.86 | 1.52 | 99999 | 99999 | 99999 | 16:24:55 | 106.5 | 7.2 | 28.29 | 0 | 0 | 0
2023-10-14 | 16:24:40 | 83 | 59080.083 | 21.5186 | 3.7029 | 670.07 | 5.85 | 6.02 | 30.3 | -9.12 | 21.05 | 5.3 | 312.809 | 21.05 | 6.11 | 1.54 | 4202.13 | 16.352 | 3.2772 | 0.0489 | 9.78 | 35.64 | 0.842 | 32.88 | 55 | 17 | 29.9433 | -99.9238 | 3.567 | 16 | 669.66 | 10.05 | 309.2 | 1.55 | 99999 | 99999 | 99999 | 16:24:56 | 106.5 | 7.2 | 28.3 | 0 | 0 | 0
2023-10-14 | 16:24:41 | 207 | 59081.207 | 21.5346 | 3.7045 | 669.94 | 5.89 | 6.06 | 30.2 | -9.13 | 21.05 | 5.3 | 312.871 | 21.05 | 6.11 | 1.52 | 4200.68 | 16.356 | 3.2772 | 0.0489 | 9.78 | 35.66 | 0.842 | 32.88 | 55 | 17 | 29.9432 | -99.9237 | 3.568 | 16 | 669.58 | 10.04 | 309.5 | 1.52 | 99999 | 99999 | 99999 | 16:24:57 | 106.5 | 7.2 | 28.31 | 0 | 0 | 0
2023-10-14 | 16:24:42 | 171 | 59082.171 | 21.5503 | 3.7064 | 669.79 | 5.94 | 6.11 | 30 | -9.17 | 21.04 | 5.3 | 312.947 | 21.04 | 6.12 | 1.52 | 4188.2 | 16.36 | 3.2772 | 0.0489 | 9.79 | 35.66 | 0.842 | 32.88 | 55 | 17 | 29.9431 | -99.9236 | 3.57 | 16 | 669.42 | 10.05 | 309.75 | 1.55 | 99999 | 99999 | 99999 | 16:24:58 | 106.5 | 7.2 | 28.32 | 0 | 0 | 0
2023-10-14 | 16:24:43 | 110 | 59083.11 | 21.5683 | 3.7079 | 669.66 | 5.94 | 6.11 | 29.8 | -9.24 | 21.03 | 5.3 | 312.965 | 21.03 | 6.15 | 1.52 | 4160.96 | 16.363 | 3.2772 | 0.0489 | 9.79 | 35.67 | 0.842 | 32.88 | 55 | 17 | 29.9431 | -99.9235 | 3.571 | 16 | 669.34 | 10.03 | 309.87 | 1.52 | 99999 | 99999 | 99999 | 16:24:59 | 106.5 | 7.2 | 28.33 | 0 | 0 | 0
2023-10-14 | 16:24:44 | 190 | 59084.19 | 21.5833 | 3.7094 | 669.54 | 5.97 | 6.14 | 29.7 | -9.26 | 21.02 | 5.3 | 313.014 | 21.02 | 6.19 | 1.51 | 4156.33 | 16.367 | 3.2772 | 0.0489 | 9.8 | 35.67 | 0.842 | 32.88 | 55 | 17 | 29.943 | -99.9235 | 3.573 | 16 | 669.17 | 10.03 | 309.93 | 1.55 | 99999 | 99999 | 99999 | 16:25:00 | 106.5 | 7.2 | 28.34 | 0 | 0 | 0
2023-10-14 | 16:24:45 | 90 | 59085.09 | 21.6004 | 3.7111 | 669.4 | 5.94 | 6.11 | 29.5 | -9.36 | 21.01 | 5.3 | 312.999 | 21.01 | 6.21 | 1.51 | 4120.48 | 16.37 | 3.2772 | 0.049 | 9.8 | 35.68 | 0.842 | 32.88 | 55 | 17 | 29.943 | -99.9234 | 3.575 | 16 | 669.01 | 10.02 | 309.93 | 1.55 | 99999 | 99999 | 99999 | 16:25:01 | 106.5 | 7.2 | 28.35 | 0 | 0 | 0
2023-10-14 | 16:24:46 | 117 | 59086.117 | 21.6176 | 3.7131 | 669.24 | 5.89 | 6.06 | 29.3 | -9.47 | 21 | 5.3 | 312.965 | 21 | 6.23 | 1.53 | 4079.19 | 16.374 | 3.2772 | 0.049 | 9.81 | 35.68 | 0.842 | 32.88 | 55 | 17 | 29.9429 | -99.9233 | 3.577 | 16 | 668.85 | 10.01 | 310.02 | 1.58 | 99999 | 99999 | 99999 | 16:25:02 | 106.5 | 7.2 | 28.35 | 0 | 0 | 0
2023-10-14 | 16:24:47 | 150 | 59087.15 | 21.6349 | 3.7148 | 669.1 | 5.87 | 6.04 | 29.1 | -9.57 | 21 | 5.3 | 312.961 | 21 | 6.23 | 1.54 | 4046.44 | 16.378 | 3.2772 | 0.049 | 9.81 | 35.69 | 0.842 | 32.88 | 55 | 17 | 29.9429 | -99.9232 | 3.579 | 16 | 668.68 | 10.01 | 310.02 | 1.62 | 99999 | 99999 | 99999 | 16:25:03 | 106.5 | 7.2 | 28.36 | 0 | 0 | 0
2023-10-14 | 16:24:48 | 184 | 59088.184 | 21.6502 | 3.7164 | 668.97 | 5.86 | 6.03 | 28.9 | -9.65 | 20.99 | 5.3 | 312.967 | 20.99 | 6.25 | 1.53 | 4016.49 | 16.381 | 3.2772 | 0.049 | 9.82 | 35.69 | 0.842 | 32.88 | 55 | 17 | 29.9428 | -99.9231 | 3.581 | 16 | 668.52 | 10 | 310.02 | 1.62 | 99999 | 99999 | 99999 | 16:25:04 | 106.6 | 7.2 | 28.37 | 0 | 0 | 0
2023-10-14 | 16:24:49 | 104 | 59089.104 | 21.6672 | 3.7181 | 668.83 | 5.85 | 6.02 | 28.8 | -9.7 | 20.98 | 5.3 | 312.974 | 20.98 | 6.26 | 1.55 | 4000.58 | 16.385 | 3.2772 | 0.049 | 9.82 | 35.7 | 0.842 | 32.88 | 55 | 17 | 29.9427 | -99.9231 | 3.583 | 16 | 668.36 | 10.04 | 310.08 | 1.66 | 99999 | 99999 | 99999 | 16:25:05 | 106.6 | 7.2 | 28.38 | 0 | 0 | 0
2023-10-14 | 16:24:50 | 127 | 59090.127 | 21.6842 | 3.7196 | 668.71 | 5.86 | 6.03 | 28.6 | -9.77 | 20.97 | 5.3 | 313.001 | 20.97 | 6.27 | 1.54 | 3976.16 | 16.388 | 3.2692 | 0.0489 | 9.83 | 35.67 | 0.84 | 32.88 | 55 | 17 | 29.9427 | -99.923 | 3.584 | 16 | 668.28 | 10.06 | 310.18 | 1.63 | 99999 | 99999 | 99999 | 16:25:06 | 106.6 | 7.2 | 28.39 | 0 | 0 | 0
2023-10-14 | 16:24:51 | 147 | 59091.147 | 21.7007 | 3.7211 | 668.58 | 5.95 | 6.12 | 28.4 | -9.78 | 20.97 | 5.3 | 313.12 | 20.97 | 6.29 | 1.54 | 3973.78 | 16.391 | 3.2373 | 0.0484 | 9.83 | 35.52 | 0.832 | 32.88 | 54 | 17 | 29.9426 | -99.9229 | 3.586 | 16 | 668.11 | 10.04 | 310.21 | 1.65 | 99999 | 99999 | 99999 | 16:25:07 | 106.6 | 7.2 | 28.4 | 0 | 0 | 0
2023-10-14 | 16:24:52 | 133 | 59092.133 | 21.7176 | 3.7226 | 668.46 | 6.05 | 6.22 | 28.2 | -9.78 | 20.96 | 5.3 | 313.248 | 20.96 | 6.3 | 1.55 | 3973.9 | 16.394 | 3.2214 | 0.0482 | 9.84 | 35.34 | 0.828 | 32.88 | 55 | 17 | 29.9425 | -99.9228 | 3.588 | 16 | 667.95 | 10.05 | 310.45 | 1.69 | 99999 | 99999 | 99999 | 16:25:08 | 106.6 | 7.2 | 28.41 | 0 | 0 | 0
2023-10-14 | 16:24:53 | 151 | 59093.151 | 21.7343 | 3.7244 | 668.31 | 6.13 | 6.3 | 28 | -9.8 | 20.95 | 5.3 | 313.358 | 20.95 | 6.32 | 1.56 | 3968.45 | 16.398 | 3.2134 | 0.0481 | 9.84 | 35.25 | 0.826 | 32.88 | 55 | 17 | 29.9425 | -99.9228 | 3.589 | 16 | 667.87 | 10.03 | 310.72 | 1.66 | 99999 | 99999 | 99999 | 16:25:09 | 106.6 | 7.2 | 28.42 | 0 | 0 | 0
2023-10-14 | 16:24:54 | 154 | 59094.154 | 21.7508 | 3.7262 | 668.17 | 6.01 | 6.18 | 27.7 | -10.01 | 20.94 | 5.3 | 313.242 | 20.94 | 6.32 | 1.57 | 3894 | 16.402 | 3.2054 | 0.048 | 9.85 | 35.19 | 0.824 | 32.88 | 55 | 17 | 29.9424 | -99.9227 | 3.591 | 16 | 667.71 | 10.06 | 310.97 | 1.69 | 99999 | 99999 | 99999 | 16:25:10 | 106.6 | 7.2 | 28.43 | 0 | 0 | 0
2023-10-14 | 16:24:55 | 141 | 59095.141 | 21.768 | 3.7276 | 668.05 | 5.92 | 6.09 | 27.3 | -10.25 | 20.94 | 5.3 | 313.157 | 20.94 | 6.27 | 1.58 | 3814.31 | 16.405 | 3.2293 | 0.0483 | 9.85 | 35.26 | 0.83 | 32.87 | 55 | 17 | 29.9423 | -99.9226 | 3.593 | 16 | 667.54 | 10.05 | 311.18 | 1.69 | 99999 | 99999 | 99999 | 16:25:11 | 106.6 | 7.2 | 28.43 | 0 | 0 | 0
2023-10-14 | 16:24:56 | 174 | 59096.174 | 21.7842 | 3.7293 | 667.91 | 5.87 | 6.04 | 27 | -10.41 | 20.93 | 5.3 | 313.119 | 20.93 | 6.25 | 1.58 | 3759.93 | 16.408 | 3.2532 | 0.0487 | 9.86 | 35.45 | 0.836 | 32.87 | 55 | 17 | 29.9423 | -99.9226 | 3.595 | 16 | 667.38 | 10.07 | 311.39 | 1.73 | 99999 | 99999 | 99999 | 16:25:12 | 106.6 | 7.2 | 28.44 | 0 | 0 | 0
2023-10-14 | 16:24:57 | 145 | 59097.145 | 21.7995 | 3.7311 | 667.77 | 5.88 | 6.05 | 26.7 | -10.53 | 20.92 | 5.3 | 313.149 | 20.92 | 6.23 | 1.58 | 3721.35 | 16.411 | 3.265 | 0.0489 | 9.86 | 35.6 | 0.839 | 32.86 | 55 | 17 | 29.9422 | -99.9225 | 3.597 | 16 | 667.22 | 10.08 | 311.79 | 1.73 | 99999 | 99999 | 99999 | 16:25:13 | 106.6 | 7.2 | 28.45 | 0 | 0 | 0
2023-10-14 | 16:24:58 | 64 | 59098.064 | 21.8181 | 3.7327 | 667.64 | 5.88 | 6.05 | 26.5 | -10.61 | 20.91 | 5.3 | 313.167 | 20.91 | 6.23 | 1.59 | 3694.09 | 16.414 | 3.2729 | 0.049 | 9.87 | 35.68 | 0.841 | 32.85 | 55 | 17 | 29.9422 | -99.9224 | 3.599 | 16 | 667.06 | 10.05 | 311.97 | 1.75 | 99999 | 99999 | 99999 | 16:25:14 | 106.7 | 7.2 | 28.46 | 0 | 0 | 0
2023-10-14 | 16:24:59 | 181 | 59099.181 | 21.8343 | 3.7341 | 667.52 | 5.89 | 6.06 | 26.3 | -10.69 | 20.9 | 5.3 | 313.194 | 20.9 | 6.23 | 1.59 | 3669.3 | 16.417 | 3.2766 | 0.0491 | 9.87 | 35.73 | 0.842 | 32.82 | 55 | 17 | 29.9421 | -99.9224 | 3.6 | 16 | 666.97 | 9.98 | 312.38 | 1.76 | 99999 | 99999 | 99999 | 16:25:15 | 106.7 | 7.2 | 28.47 | 0 | 0 | 0
2023-10-14 | 16:25:00 | 152 | 59100.152 | 21.8507 | 3.7356 | 667.4 | 5.88 | 6.05 | 26.1 | -10.78 | 20.89 | 5.3 | 313.199 | 20.89 | 6.25 | 1.59 | 3639.41 | 16.42 | 3.2762 | 0.0491 | 9.88 | 35.75 | 0.842 | 32.79 | 55 | 17 | 29.942 | -99.9223 | 3.602 | 16 | 666.81 | 9.93 | 312.7 | 1.76 | 99999 | 99999 | 99999 | 16:25:16 | 106.7 | 7.2 | 28.48 | 0 | 0 | 0
2023-10-14 | 16:25:01 | 134 | 59101.134 | 21.8683 | 3.7373 | 667.26 | 5.86 | 6.03 | 25.9 | -10.88 | 20.89 | 5.3 | 313.195 | 20.89 | 6.25 | 1.6 | 3607.16 | 16.423 | 3.2761 | 0.0491 | 9.88 | 35.75 | 0.842 | 32.78 | 55 | 17 | 29.942 | -99.9222 | 3.604 | 16 | 666.65 | 9.91 | 312.95 | 1.79 | 99999 | 99999 | 99999 | 16:25:17 | 106.7 | 7.2 | 28.48 | 0 | 0 | 0
2023-10-14 | 16:25:02 | 189 | 59102.189 | 21.8848 | 3.7389 | 667.13 | 5.86 | 6.03 | 25.8 | -10.93 | 20.88 | 5.3 | 313.212 | 20.88 | 6.25 | 1.6 | 3593.87 | 16.426 | 3.256 | 0.0488 | 9.89 | 35.68 | 0.837 | 32.76 | 55 | 17 | 29.9419 | -99.9222 | 3.606 | 16 | 666.49 | 9.88 | 313.23 | 1.76 | 99999 | 99999 | 99999 | 16:25:18 | 106.7 | 7.2 | 28.49 | 0 | 0 | 0
2023-10-14 | 16:25:03 | 179 | 59103.179 | 21.9 | 3.7405 | 667 | 5.93 | 6.1 | 25.6 | -10.96 | 20.87 | 5.3 | 313.308 | 20.87 | 6.27 | 1.6 | 3583.99 | 16.429 | 3.252 | 0.0488 | 9.89 | 35.59 | 0.836 | 32.76 | 55 | 17 | 29.9418 | -99.9221 | 3.607 | 16 | 666.41 | 9.88 | 313.43 | 1.73 | 99999 | 99999 | 99999 | 16:25:19 | 106.7 | 7.2 | 28.5 | 0 | 0 | 0
2023-10-14 | 16:25:04 | 93 | 59104.093 | 21.9172 | 3.742 | 666.88 | 5.91 | 6.08 | 25.5 | -11.02 | 20.86 | 5.3 | 313.302 | 20.86 | 6.27 | 1.61 | 3565.61 | 16.432 | 3.264 | 0.0489 | 9.9 | 35.62 | 0.839 | 32.76 | 55 | 17 | 29.9418 | -99.922 | 3.609 | 16 | 666.24 | 9.85 | 313.61 | 1.72 | 99999 | 99999 | 99999 | 16:25:20 | 106.7 | 7.2 | 28.51 | 0 | 0 | 0
2023-10-14 | 16:25:05 | 125 | 59105.125 | 21.9332 | 3.7433 | 666.77 | 5.87 | 6.04 | 25.4 | -11.09 | 20.86 | 5.3 | 313.272 | 20.86 | 6.29 | 1.59 | 3542.3 | 16.434 | 3.2719 | 0.0491 | 9.9 | 35.71 | 0.841 | 32.76 | 55 | 17 | 29.9417 | -99.9219 | 3.61 | 16 | 666.16 | 9.87 | 313.82 | 1.73 | 99999 | 99999 | 99999 | 16:25:21 | 106.7 | 7.2 | 28.52 | 0 | 0 | 0
2023-10-14 | 16:25:06 | 84 | 59106.084 | 21.9501 | 3.7449 | 666.64 | 5.91 | 6.08 | 25.3 | -11.11 | 20.85 | 5.3 | 313.334 | 20.85 | 6.29 | 1.6 | 3538.81 | 16.437 | 3.2719 | 0.0491 | 9.91 | 35.74 | 0.841 | 32.76 | 55 | 17 | 29.9416 | -99.9219 | 3.611 | 16 | 666.08 | 9.9 | 314.13 | 1.69 | 99999 | 99999 | 99999 | 16:25:22 | 106.7 | 7.2 | 28.53 | 0 | 0 | 0
2023-10-14 | 16:25:07 | 101 | 59107.101 | 21.968 | 3.7461 | 666.54 | 5.98 | 6.15 | 25.1 | -11.14 | 20.84 | 5.3 | 313.426 | 20.84 | 6.29 | 1.6 | 3528.37 | 16.439 | 3.2759 | 0.0491 | 9.91 | 35.76 | 0.842 | 32.76 | 55 | 17 | 29.9416 | -99.9218 | 3.612 | 16 | 666 | 9.92 | 314.17 | 1.65 | 99999 | 99999 | 99999 | 16:25:23 | 106.7 | 7.2 | 28.54 | 0 | 0 | 0
2023-10-14 | 16:25:08 | 174 | 59108.174 | 21.9833 | 3.7479 | 666.4 | 6 | 6.17 | 25 | -11.17 | 20.84 | 5.3 | 313.467 | 20.84 | 6.27 | 1.6 | 3519.87 | 16.443 | 3.2839 | 0.0493 | 9.92 | 35.82 | 0.844 | 32.76 | 55 | 17 | 29.9415 | -99.9217 | 3.614 | 16 | 665.84 | 9.96 | 314.32 | 1.69 | 99999 | 99999 | 99999 | 16:25:24 | 106.8 | 7.2 | 28.55 | 0 | 0 | 0
2023-10-14 | 16:25:09 | 91 | 59109.091 | 22 | 3.7493 | 666.28 | 6.05 | 6.22 | 24.9 | -11.18 | 20.83 | 5.3 | 313.54 | 20.83 | 6.26 | 1.6 | 3518.56 | 16.445 | 3.2839 | 0.0493 | 9.92 | 35.85 | 0.844 | 32.76 | 55 | 17 | 29.9414 | -99.9216 | 3.615 | 16 | 665.76 | 9.97 | 314.56 | 1.65 | 99999 | 99999 | 99999 | 16:25:25 | 106.8 | 7.2 | 28.56 | 0 | 0 | 0
2023-10-14 | 16:25:10 | 95 | 59110.095 | 22.0181 | 3.7509 | 666.15 | 5.96 | 6.13 | 24.8 | -11.29 | 20.82 | 5.3 | 313.456 | 20.82 | 6.27 | 1.61 | 3483.22 | 16.448 | 3.2799 | 0.0492 | 9.93 | 35.84 | 0.843 | 32.76 | 55 | 17 | 29.9414 | -99.9216 | 3.617 | 16 | 665.59 | 9.94 | 314.82 | 1.69 | 99999 | 99999 | 99999 | 16:25:26 | 106.8 | 7.2 | 28.56 | 0 | 0 | 0
2023-10-14 | 16:25:11 | 180 | 59111.18 | 22.0334 | 3.7523 | 666.04 | 5.95 | 6.12 | 24.7 | -11.34 | 20.81 | 5.3 | 313.459 | 20.81 | 6.29 | 1.58 | 3467.28 | 16.451 | 3.2799 | 0.0492 | 9.93 | 35.83 | 0.843 | 32.76 | 55 | 17 | 29.9413 | -99.9215 | 3.618 | 16 | 665.51 | 9.94 | 314.95 | 1.65 | 99999 | 99999 | 99999 | 16:25:27 | 106.8 | 7.2 | 28.57 | 0 | 0 | 0
2023-10-14 | 16:25:12 | 97 | 59112.097 | 22.0509 | 3.7538 | 665.92 | 6.02 | 6.19 | 24.6 | -11.34 | 20.8 | 5.3 | 313.554 | 20.8 | 6.29 | 1.58 | 3470.64 | 16.453 | 3.2799 | 0.0493 | 9.94 | 35.83 | 0.843 | 32.76 | 55 | 17 | 29.9413 | -99.9214 | 3.62 | 16 | 665.35 | 9.92 | 314.95 | 1.69 | 99999 | 99999 | 99999 | 16:25:28 | 106.8 | 7.2 | 28.58 | 0 | 0 | 0
2023-10-14 | 16:25:13 | 147 | 59113.147 | 22.0685 | 3.7555 | 665.78 | 6.01 | 6.18 | 24.5 | -11.39 | 20.8 | 5.3 | 313.562 | 20.8 | 6.32 | 1.59 | 3454.8 | 16.456 | 3.26 | 0.049 | 9.94 | 35.76 | 0.838 | 32.76 | 55 | 17 | 29.9412 | -99.9214 | 3.621 | 16 | 665.27 | 9.92 | 315.11 | 1.66 | 99999 | 99999 | 99999 | 16:25:29 | 106.8 | 7.2 | 28.59 | 0 | 0 | 0
2023-10-14 | 16:25:14 | 204 | 59114.204 | 22.0845 | 3.7572 | 665.64 | 6.06 | 6.23 | 24.4 | -11.4 | 20.79 | 5.3 | 313.637 | 20.79 | 6.33 | 1.58 | 3453.32 | 16.459 | 3.2361 | 0.0486 | 9.95 | 35.59 | 0.832 | 32.76 | 55 | 17 | 29.9411 | -99.9213 | 3.623 | 16 | 665.11 | 9.88 | 315.44 | 1.66 | 99999 | 99999 | 99999 | 16:25:30 | 106.8 | 7.2 | 28.6 | 0 | 0 | 0
2023-10-14 | 16:25:15 | 159 | 59115.159 | 22.1005 | 3.7589 | 665.5 | 5.97 | 6.14 | 24.3 | -11.51 | 20.78 | 5.3 | 313.554 | 20.78 | 6.36 | 1.58 | 3418.41 | 16.462 | 3.2321 | 0.0486 | 9.95 | 35.49 | 0.831 | 32.76 | 55 | 17 | 29.9411 | -99.9212 | 3.624 | 16 | 665.03 | 9.86 | 315.54 | 1.62 | 99999 | 99999 | 99999 | 16:25:31 | 106.8 | 7.2 | 28.61 | 0 | 0 | 0
2023-10-14 | 16:25:16 | 122 | 59116.122 | 22.1187 | 3.7604 | 665.38 | 5.87 | 6.04 | 24.2 | -11.63 | 20.78 | 5.3 | 313.458 | 20.78 | 6.36 | 1.57 | 3381.33 | 16.465 | 3.2201 | 0.0484 | 9.96 | 35.43 | 0.828 | 32.76 | 55 | 17 | 29.941 | -99.9211 | 3.626 | 16 | 664.86 | 9.85 | 315.64 | 1.62 | 99999 | 99999 | 99999 | 16:25:32 | 106.8 | 7.2 | 28.61 | 0 | 0 | 0
2023-10-14 | 16:25:17 | 212 | 59117.212 | 22.1337 | 3.7621 | 665.24 | 5.81 | 5.98 | 24.1 | -11.73 | 20.77 | 5.3 | 313.409 | 20.77 | 6.34 | 1.58 | 3354 | 16.468 | 3.2401 | 0.0487 | 9.96 | 35.47 | 0.833 | 32.76 | 55 | 17 | 29.941 | -99.9211 | 3.628 | 16 | 664.7 | 9.82 | 315.77 | 1.62 | 99999 | 99999 | 99999 | 16:25:33 | 106.8 | 7.2 | 28.62 | 0 | 0 | 0
2023-10-14 | 16:25:18 | 114 | 59118.114 | 22.1501 | 3.7638 | 665.1 | 5.71 | 5.88 | 24 | -11.85 | 20.76 | 5.3 | 313.316 | 20.76 | 6.32 | 1.58 | 3317.57 | 16.471 | 3.26 | 0.049 | 9.97 | 35.63 | 0.838 | 32.76 | 55 | 17 | 29.9409 | -99.921 | 3.629 | 16 | 664.62 | 9.81 | 315.82 | 1.58 | 99999 | 99999 | 99999 | 16:25:34 | 106.8 | 7.2 | 28.63 | 0 | 0 | 0
2023-10-14 | 16:25:19 | 101 | 59119.101 | 22.1671 | 3.7656 | 664.96 | 5.73 | 5.9 | 23.9 | -11.88 | 20.75 | 5.3 | 313.357 | 20.75 | 6.29 | 1.59 | 3308.99 | 16.474 | 3.2679 | 0.0491 | 9.97 | 35.74 | 0.84 | 32.76 | 55 | 17 | 29.9408 | -99.9209 | 3.631 | 16 | 664.46 | 9.79 | 315.89 | 1.62 | 99999 | 99999 | 99999 | 16:25:35 | 106.8 | 7.2 | 28.64 | 0 | 0 | 0
2023-10-14 | 16:25:20 | 119 | 59120.119 | 22.1841 | 3.7672 | 664.83 | 5.79 | 5.96 | 23.9 | -11.83 | 20.75 | 5.3 | 313.442 | 20.75 | 6.27 | 1.59 | 3323.47 | 16.477 | 3.2719 | 0.0492 | 9.98 | 35.8 | 0.841 | 32.76 | 54 | 17 | 29.9408 | -99.9209 | 3.633 | 16 | 664.3 | 9.78 | 315.76 | 1.62 | 99999 | 99999 | 99999 | 16:25:36 | 106.9 | 7.2 | 28.65 | 0 | 0 | 0
2023-10-14 | 16:25:21 | 137 | 59121.137 | 22.2003 | 3.7692 | 664.66 | 5.91 | 6.08 | 23.8 | -11.79 | 20.74 | 5.3 | 313.6 | 20.74 | 6.29 | 1.61 | 3338.07 | 16.48 | 3.2759 | 0.0493 | 9.98 | 35.84 | 0.842 | 32.76 | 54 | 17 | 29.9407 | -99.9208 | 3.635 | 16 | 664.13 | 9.8 | 315.73 | 1.62 | 99999 | 99999 | 99999 | 16:25:37 | 106.9 | 7.2 | 28.66 | 0 | 0 | 0
2023-10-14 | 16:25:22 | 109 | 59122.109 | 22.2175 | 3.771 | 664.52 | 5.89 | 6.07 | 23.8 | -11.8 | 20.73 | 5.3 | 313.607 | 20.73 | 6.29 | 1.61 | 3336.45 | 16.483 | 3.2759 | 0.0493 | 9.99 | 35.86 | 0.842 | 32.76 | 54 | 17 | 29.9407 | -99.9207 | 3.637 | 16 | 663.97 | 9.79 | 315.51 | 1.65 | 99999 | 99999 | 99999 | 16:25:38 | 106.9 | 7.2 | 28.67 | 0 | 0 | 0
2023-10-14 | 16:25:23 | 143 | 59123.143 | 22.2348 | 3.7729 | 664.36 | 5.78 | 5.96 | 23.7 | -11.93 | 20.73 | 5.3 | 313.505 | 20.73 | 6.3 | 1.61 | 3297.86 | 16.487 | 3.2759 | 0.0493 | 10 | 35.86 | 0.842 | 32.76 | 54 | 17 | 29.9406 | -99.9206 | 3.638 | 16 | 663.89 | 9.86 | 315.42 | 1.63 | 99999 | 99999 | 99999 | 16:25:39 | 106.9 | 7.2 | 28.68 | 0 | 0 | 0
2023-10-14 | 16:25:24 | 178 | 59124.178 | 22.2504 | 3.7747 | 664.22 | 5.69 | 5.87 | 23.6 | -12.04 | 20.72 | 5.3 | 313.423 | 20.72 | 6.29 | 1.62 | 3264.09 | 16.49 | 3.2759 | 0.0493 | 10 | 35.87 | 0.842 | 32.76 | 55 | 17 | 29.9405 | -99.9205 | 3.64 | 16 | 663.73 | 9.89 | 315.44 | 1.62 | 99999 | 99999 | 99999 | 16:25:40 | 106.9 | 7.2 | 28.69 | 0 | 0 | 0
2023-10-14 | 16:25:25 | 117 | 59125.117 | 22.2679 | 3.7764 | 664.08 | 5.66 | 5.84 | 23.5 | -12.11 | 20.71 | 5.3 | 313.408 | 20.71 | 6.27 | 1.62 | 3244.11 | 16.492 | 3.2759 | 0.0493 | 10.01 | 35.87 | 0.842 | 32.76 | 55 | 17 | 29.9404 | -99.9205 | 3.641 | 16 | 663.65 | 9.93 | 315.48 | 1.59 | 99999 | 99999 | 99999 | 16:25:41 | 106.9 | 7.2 | 28.7 | 0 | 0 | 0
2023-10-14 | 16:25:26 | 167 | 59126.167 | 22.2841 | 3.7777 | 663.97 | 5.64 | 5.82 | 23.5 | -12.13 | 20.71 | 5.3 | 313.4 | 20.71 | 6.26 | 1.61 | 3240.13 | 16.495 | 3.2719 | 0.0493 | 10.01 | 35.86 | 0.841 | 32.76 | 55 | 17 | 29.9404 | -99.9204 | 3.642 | 16 | 663.57 | 9.98 | 315.65 | 1.55 | 99999 | 99999 | 99999 | 16:25:42 | 106.9 | 7.2 | 28.71 | 0 | 0 | 0
2023-10-14 | 16:25:27 | 138 | 59127.138 | 22.3006 | 3.7792 | 663.85 | 5.69 | 5.87 | 23.4 | -12.14 | 20.7 | 5.3 | 313.473 | 20.7 | 6.26 | 1.6 | 3238.12 | 16.497 | 3.256 | 0.049 | 10.02 | 35.79 | 0.837 | 32.76 | 55 | 17 | 29.9403 | -99.9203 | 3.643 | 16 | 663.49 | 10 | 315.62 | 1.52 | 99999 | 99999 | 99999 | 16:25:43 | 106.9 | 7.2 | 28.71 | 0 | 0 | 0
2023-10-14 | 16:25:28 | 125 | 59128.125 | 22.3185 | 3.7808 | 663.72 | 5.75 | 5.93 | 23.4 | -12.09 | 20.69 | 5.3 | 313.558 | 20.69 | 6.26 | 1.61 | 3252.29 | 16.5 | 3.264 | 0.0492 | 10.02 | 35.76 | 0.839 | 32.76 | 55 | 17 | 29.9402 | -99.9202 | 3.645 | 16 | 663.32 | 10.1 | 315.77 | 1.55 | 99999 | 99999 | 99999 | 16:25:44 | 106.9 | 7.2 | 28.72 | 0 | 0 | 0
2023-10-14 | 16:25:29 | 205 | 59129.205 | 22.3345 | 3.7825 | 663.58 | 5.71 | 5.89 | 23.2 | -12.22 | 20.69 | 5.3 | 313.531 | 20.69 | 6.22 | 1.62 | 3216.11 | 16.503 | 3.2679 | 0.0492 | 10.03 | 35.81 | 0.84 | 32.76 | 55 | 17 | 29.9401 | -99.9202 | 3.646 | 16 | 663.24 | 10.12 | 315.84 | 1.52 | 99999 | 99999 | 99999 | 16:25:45 | 107 | 7.2 | 28.73 | 0 | 0 | 0
2023-10-14 | 16:25:30 | 162 | 59130.162 | 22.3511 | 3.7843 | 663.44 | 5.65 | 5.83 | 23.1 | -12.31 | 20.68 | 5.3 | 313.483 | 20.68 | 6.22 | 1.62 | 3189.53 | 16.506 | 3.2719 | 0.0493 | 10.03 | 35.85 | 0.841 | 32.76 | 54 | 17 | 29.94 | -99.9201 | 3.649 | 16 | 663 | 10.13 | 316.05 | 1.55 | 99999 | 99999 | 99999 | 16:25:46 | 107 | 7.2 | 28.74 | 0 | 0 | 0
2023-10-14 | 16:25:31 | 156 | 59131.156 | 22.3679 | 3.786 | 663.3 | 5.61 | 5.79 | 23.1 | -12.34 | 20.67 | 5.3 | 313.457 | 20.67 | 6.21 | 1.63 | 3181.32 | 16.508 | 3.2759 | 0.0494 | 10.04 | 35.89 | 0.842 | 32.76 | 54 | 17 | 29.94 | -99.92 | 3.65 | 16 | 662.92 | 10.15 | 316.22 | 1.52 | 99999 | 99999 | 99999 | 16:25:47 | 107 | 7.2 | 28.75 | 0 | 0 | 0
2023-10-14 | 16:25:32 | 167 | 59132.167 | 22.3841 | 3.7877 | 663.16 | 5.58 | 5.76 | 23 | -12.41 | 20.66 | 5.3 | 313.442 | 20.66 | 6.18 | 1.63 | 3161.55 | 16.511 | 3.2759 | 0.0494 | 10.04 | 35.91 | 0.842 | 32.76 | 54 | 17 | 29.9399 | -99.92 | 3.652 | 16 | 662.76 | 10.18 | 316.46 | 1.55 | 99999 | 99999 | 99999 | 16:25:48 | 107 | 7.2 | 28.76 | 0 | 0 | 0
2023-10-14 | 16:25:33 | 140 | 59133.14 | 22.4005 | 3.7891 | 663.05 | 5.59 | 5.77 | 23 | -12.41 | 20.66 | 5.3 | 313.468 | 20.66 | 6.18 | 1.62 | 3164.27 | 16.513 | 3.2759 | 0.0494 | 10.05 | 35.91 | 0.842 | 32.76 | 55 | 17 | 29.9398 | -99.9199 | 3.653 | 16 | 662.68 | 10.16 | 316.72 | 1.51 | 99999 | 99999 | 99999 | 16:25:49 | 107 | 7.2 | 28.77 | 0 | 0 | 0
2023-10-14 | 16:25:34 | 121 | 59134.121 | 22.4181 | 3.79 | 662.97 | 5.67 | 5.85 | 22.9 | -12.39 | 20.65 | 5.3 | 313.569 | 20.65 | 6.19 | 1.61 | 3168.44 | 16.515 | 3.2759 | 0.0494 | 10.05 | 35.92 | 0.842 | 32.76 | 55 | 17 | 29.9398 | -99.9199 | 3.654 | 16 | 662.6 | 10.16 | 317.16 | 1.52 | 99999 | 99999 | 99999 | 16:25:50 | 107 | 7.2 | 28.77 | 0 | 0 | 0
2023-10-14 | 16:25:35 | 175 | 59135.175 | 22.4342 | 3.7915 | 662.85 | 5.78 | 5.96 | 22.9 | -12.31 | 20.64 | 5.3 | 313.708 | 20.64 | 6.19 | 1.6 | 3193.35 | 16.517 | 3.2679 | 0.0493 | 10.05 | 35.89 | 0.84 | 32.76 | 55 | 17 | 29.9397 | -99.9198 | 3.656 | 16 | 662.43 | 10.17 | 317.55 | 1.55 | 99999 | 99999 | 99999 | 16:25:51 | 107 | 7.2 | 28.78 | 0 | 0 | 0
2023-10-14 | 16:25:36 | 146 | 59136.146 | 22.4505 | 3.7929 | 662.74 | 5.68 | 5.86 | 22.7 | -12.48 | 20.64 | 5.3 | 313.611 | 20.64 | 6.15 | 1.61 | 3143.94 | 16.52 | 3.252 | 0.0491 | 10.06 | 35.8 | 0.836 | 32.76 | 54 | 17 | 29.9396 | -99.9197 | 3.657 | 16 | 662.35 | 10.13 | 317.96 | 1.55 | 99999 | 99999 | 99999 | 16:25:52 | 107 | 7.2 | 28.79 | 0 | 0 | 0
2023-10-14 | 16:25:37 | 125 | 59137.125 | 22.4676 | 3.7944 | 662.62 | 5.6 | 5.78 | 22.7 | -12.54 | 20.63 | 5.3 | 313.537 | 20.63 | 6.12 | 1.61 | 3127.05 | 16.522 | 3.2401 | 0.0489 | 10.06 | 35.69 | 0.833 | 32.76 | 54 | 17 | 29.9395 | -99.9197 | 3.659 | 16 | 662.19 | 10.14 | 318.36 | 1.55 | 99999 | 99999 | 99999 | 16:25:53 | 107.1 | 7.2 | 28.8 | 0 | 0 | 0
2023-10-14 | 16:25:38 | 148 | 59138.148 | 22.484 | 3.7962 | 662.47 | 5.56 | 5.74 | 22.5 | -12.67 | 20.62 | 5.3 | 313.512 | 20.62 | 6.1 | 1.61 | 3091.48 | 16.525 | 3.248 | 0.049 | 10.07 | 35.68 | 0.835 | 32.76 | 54 | 17 | 29.9394 | -99.9196 | 3.661 | 16 | 662.03 | 10.14 | 318.88 | 1.59 | 99999 | 99999 | 99999 | 16:25:54 | 107.1 | 7.2 | 28.81 | 0 | 0 | 0
2023-10-14 | 16:25:39 | 130 | 59139.13 | 22.4998 | 3.7977 | 662.35 | 5.54 | 5.72 | 22.5 | -12.69 | 20.62 | 5.3 | 313.506 | 20.62 | 6.1 | 1.61 | 3087.73 | 16.527 | 3.264 | 0.0493 | 10.07 | 35.78 | 0.839 | 32.76 | 55 | 17 | 29.9394 | -99.9196 | 3.663 | 16 | 661.87 | 10.21 | 319.14 | 1.59 | 99999 | 99999 | 99999 | 16:25:55 | 107.1 | 7.2 | 28.81 | 0 | 0 | 0
2023-10-14 | 16:25:40 | 81 | 59140.081 | 22.5173 | 3.7997 | 662.19 | 5.52 | 5.7 | 22.4 | -12.75 | 20.61 | 5.3 | 313.505 | 20.61 | 6.1 | 1.64 | 3070.41 | 16.53 | 3.2679 | 0.0494 | 10.08 | 35.87 | 0.84 | 32.76 | 55 | 17 | 29.9393 | -99.9195 | 3.665 | 16 | 661.71 | 10.24 | 319.5 | 1.62 | 99999 | 99999 | 99999 | 16:25:56 | 107.1 | 7.2 | 28.82 | 0 | 0 | 0
2023-10-14 | 16:25:41 | 132 | 59141.132 | 22.5332 | 3.8016 | 662.03 | 5.51 | 5.69 | 22.3 | -12.81 | 20.6 | 5.3 | 313.515 | 20.6 | 6.1 | 1.65 | 3055.26 | 16.534 | 3.26 | 0.0492 | 10.09 | 35.86 | 0.838 | 32.76 | 55 | 17 | 29.9392 | -99.9194 | 3.666 | 16 | 661.63 | 10.28 | 319.76 | 1.59 | 99999 | 99999 | 99999 | 16:25:57 | 107.1 | 7.2 | 28.83 | 0 | 0 | 0
2023-10-14 | 16:25:42 | 86 | 59142.086 | 22.5494 | 3.8031 | 661.91 | 5.59 | 5.77 | 22.3 | -12.75 | 20.59 | 5.3 | 313.622 | 20.59 | 6.1 | 1.65 | 3072.88 | 16.536 | 3.252 | 0.0491 | 10.09 | 35.8 | 0.836 | 32.76 | 55 | 17 | 29.9391 | -99.9194 | 3.668 | 16 | 661.46 | 10.32 | 320.27 | 1.62 | 99999 | 99999 | 99999 | 16:25:58 | 107.1 | 7.2 | 28.84 | 0 | 0 | 0
2023-10-14 | 16:25:43 | 56 | 59143.056 | 22.5683 | 3.8048 | 661.77 | 5.68 | 5.86 | 22.3 | -12.68 | 20.59 | 5.3 | 313.742 | 20.59 | 6.11 | 1.65 | 3092.84 | 16.539 | 3.2401 | 0.049 | 10.1 | 35.73 | 0.833 | 32.76 | 55 | 17 | 29.939 | -99.9193 | 3.67 | 16 | 661.3 | 10.39 | 320.78 | 1.62 | 99999 | 99999 | 99999 | 16:25:59 | 107.1 | 7.3 | 28.85 | 0 | 0 | 0
2023-10-14 | 16:25:44 | 190 | 59144.19 | 22.5838 | 3.8065 | 661.64 | 5.74 | 5.92 | 22.2 | -12.68 | 20.58 | 5.3 | 313.827 | 20.58 | 6.1 | 1.64 | 3092.4 | 16.541 | 3.256 | 0.0492 | 10.1 | 35.75 | 0.837 | 32.76 | 55 | 17 | 29.9389 | -99.9192 | 3.672 | 16 | 661.14 | 10.49 | 320.99 | 1.66 | 99999 | 99999 | 99999 | 16:26:00 | 107.2 | 7.3 | 28.86 | 0 | 0 | 0
2023-10-14 | 16:25:45 | 123 | 59145.123 | 22.6 | 3.8078 | 661.53 | 5.77 | 5.95 | 22.1 | -12.71 | 20.57 | 5.3 | 313.875 | 20.57 | 6.1 | 1.64 | 3085.36 | 16.543 | 3.2679 | 0.0494 | 10.11 | 35.86 | 0.84 | 32.76 | 55 | 17 | 29.9389 | -99.9192 | 3.673 | 16 | 661.06 | 10.53 | 321.38 | 1.62 | 99999 | 99999 | 99999 | 16:26:01 | 107.2 | 7.3 | 28.87 | 0 | 0 | 0
2023-10-14 | 16:25:46 | 93 | 59146.093 | 22.6181 | 3.8093 | 661.41 | 5.65 | 5.83 | 22.1 | -12.8 | 20.56 | 5.3 | 313.757 | 20.56 | 6.05 | 1.63 | 3060.26 | 16.546 | 3.2719 | 0.0495 | 10.11 | 35.93 | 0.841 | 32.76 | 55 | 17 | 29.9388 | -99.9191 | 3.675 | 16 | 660.9 | 10.57 | 321.8 | 1.62 | 99999 | 99999 | 99999 | 16:26:02 | 107.2 | 7.3 | 28.87 | 0 | 0 | 0
2023-10-14 | 16:25:47 | 180 | 59147.18 | 22.6346 | 3.8109 | 661.28 | 5.56 | 5.74 | 22 | -12.92 | 20.56 | 5.3 | 313.673 | 20.56 | 6.04 | 1.62 | 3027.93 | 16.548 | 3.2759 | 0.0495 | 10.12 | 35.97 | 0.842 | 32.76 | 55 | 17 | 29.9387 | -99.919 | 3.677 | 16 | 660.74 | 10.67 | 321.98 | 1.65 | 99999 | 99999 | 99999 | 16:26:03 | 107.2 | 7.3 | 28.88 | 0 | 0 | 0
2023-10-14 | 16:25:48 | 168 | 59148.168 | 22.6499 | 3.8124 | 661.16 | 5.52 | 5.7 | 22 | -12.95 | 20.55 | 5.3 | 313.644 | 20.55 | 6.01 | 1.61 | 3020.05 | 16.551 | 3.2799 | 0.0496 | 10.12 | 36 | 0.843 | 32.76 | 55 | 17 | 29.9386 | -99.919 | 3.678 | 16 | 660.66 | 10.67 | 322.44 | 1.62 | 99999 | 99999 | 99999 | 16:26:04 | 107.2 | 7.3 | 28.89 | 0 | 0 | 0
2023-10-14 | 16:25:49 | 86 | 59149.086 | 22.6683 | 3.8141 | 661.02 | 5.47 | 5.65 | 22 | -12.99 | 20.54 | 5.3 | 313.607 | 20.54 | 6.01 | 1.62 | 3010.18 | 16.553 | 3.2759 | 0.0496 | 10.13 | 36.01 | 0.842 | 32.76 | 54 | 17 | 29.9385 | -99.9189 | 3.68 | 16 | 660.5 | 10.73 | 322.8 | 1.62 | 99999 | 99999 | 99999 | 16:26:05 | 107.2 | 7.3 | 28.9 | 0 | 0 | 0
2023-10-14 | 16:25:50 | 189 | 59150.189 | 22.6843 | 3.8156 | 660.9 | 5.47 | 5.65 | 21.9 | -13.04 | 20.53 | 5.3 | 313.623 | 20.53 | 6 | 1.6 | 2996.99 | 16.556 | 3.2759 | 0.0496 | 10.13 | 36 | 0.842 | 32.76 | 54 | 17 | 29.9384 | -99.9188 | 3.681 | 16 | 660.41 | 10.77 | 323.25 | 1.59 | 99999 | 99999 | 99999 | 16:26:06 | 107.2 | 7.3 | 28.91 | 0 | 0 | 0
2023-10-14 | 16:25:51 | 153 | 59151.153 | 22.6997 | 3.8172 | 660.77 | 5.47 | 5.65 | 21.9 | -13.04 | 20.53 | 5.3 | 313.64 | 20.53 | 6 | 1.59 | 2997.57 | 16.558 | 3.2759 | 0.0496 | 10.14 | 36 | 0.842 | 32.76 | 54 | 17 | 29.9384 | -99.9188 | 3.683 | 16 | 660.25 | 10.82 | 323.63 | 1.58 | 99999 | 99999 | 99999 | 16:26:07 | 107.3 | 7.3 | 28.92 | 0 | 0 | 0
2023-10-14 | 16:25:52 | 77 | 59152.077 | 22.7181 | 3.8189 | 660.63 | 5.49 | 5.67 | 21.9 | -13.02 | 20.52 | 5.3 | 313.682 | 20.52 | 6 | 1.59 | 3002.38 | 16.561 | 3.2679 | 0.0495 | 10.14 | 35.98 | 0.84 | 32.76 | 54 | 17 | 29.9383 | -99.9187 | 3.684 | 16 | 660.17 | 10.86 | 323.95 | 1.58 | 99999 | 99999 | 99999 | 16:26:08 | 107.3 | 7.3 | 28.93 | 0 | 0 | 0
2023-10-14 | 16:25:53 | 179 | 59153.179 | 22.7337 | 3.8205 | 660.5 | 5.49 | 5.67 | 21.9 | -13.02 | 20.51 | 5.3 | 313.699 | 20.51 | 6 | 1.58 | 3002.96 | 16.563 | 3.2679 | 0.0495 | 10.15 | 35.95 | 0.84 | 32.76 | 54 | 17 | 29.9382 | -99.9186 | 3.686 | 16 | 660.01 | 10.87 | 324.27 | 1.59 | 99999 | 99999 | 99999 | 16:26:09 | 107.3 | 7.3 | 28.94 | 0 | 0 | 0
2023-10-14 | 16:25:54 | 113 | 59154.113 | 22.7501 | 3.8224 | 660.35 | 5.5 | 5.68 | 21.8 | -13.07 | 20.51 | 5.3 | 313.731 | 20.51 | 6.01 | 1.59 | 2991.96 | 16.566 | 3.26 | 0.0494 | 10.15 | 35.92 | 0.838 | 32.76 | 54 | 17 | 29.9381 | -99.9186 | 3.688 | 16 | 659.85 | 10.9 | 324.36 | 1.62 | 99999 | 99999 | 99999 | 16:26:10 | 107.3 | 7.3 | 28.95 | 0 | 0 | 0
2023-10-14 | 16:25:55 | 100 | 59155.1 | 22.7672 | 3.8241 | 660.21 | 5.5 | 5.68 | 21.8 | -13.07 | 20.5 | 5.3 | 313.75 | 20.5 | 6.01 | 1.6 | 2992.59 | 16.569 | 3.26 | 0.0494 | 10.16 | 35.9 | 0.838 | 32.76 | 54 | 17 | 29.938 | -99.9185 | 3.69 | 16 | 659.69 | 10.93 | 324.47 | 1.65 | 99999 | 99999 | 99999 | 16:26:11 | 107.3 | 7.3 | 28.96 | 0 | 0 | 0
2023-10-14 | 16:25:56 | 127 | 59156.127 | 22.7838 | 3.8257 | 660.08 | 5.49 | 5.67 | 21.7 | -13.13 | 20.49 | 5.3 | 313.756 | 20.49 | 5.99 | 1.6 | 2977.32 | 16.571 | 3.248 | 0.0492 | 10.16 | 35.86 | 0.835 | 32.76 | 54 | 17 | 29.938 | -99.9184 | 3.691 | 16 | 659.61 | 10.93 | 324.53 | 1.66 | 99999 | 99999 | 99999 | 16:26:12 | 107.3 | 7.3 | 28.97 | 0 | 0 | 0
2023-10-14 | 16:25:57 | 119 | 59157.119 | 22.8003 | 3.8273 | 659.95 | 5.49 | 5.67 | 21.7 | -13.13 | 20.49 | 5.3 | 313.774 | 20.49 | 6 | 1.6 | 2977.9 | 16.574 | 3.2401 | 0.0491 | 10.17 | 35.78 | 0.833 | 32.76 | 54 | 17 | 29.9379 | -99.9183 | 3.693 | 16 | 659.45 | 10.94 | 324.59 | 1.65 | 99999 | 99999 | 99999 | 16:26:13 | 107.3 | 7.3 | 28.98 | 0 | 0 | 0
2023-10-14 | 16:25:58 | 109 | 59158.109 | 22.8184 | 3.8288 | 659.83 | 5.48 | 5.66 | 21.7 | -13.13 | 20.48 | 5.3 | 313.779 | 20.48 | 5.99 | 1.6 | 2976.36 | 16.576 | 3.2281 | 0.0489 | 10.17 | 35.71 | 0.83 | 32.76 | 54 | 17 | 29.9378 | -99.9183 | 3.694 | 16 | 659.37 | 10.93 | 324.59 | 1.65 | 99999 | 99999 | 99999 | 16:26:14 | 107.3 | 7.3 | 28.99 | 0 | 0 | 0
2023-10-14 | 16:25:59 | 196 | 59159.196 | 22.8347 | 3.8307 | 659.68 | 5.5 | 5.68 | 21.6 | -13.17 | 20.47 | 5.3 | 313.822 | 20.47 | 6 | 1.6 | 2967.4 | 16.579 | 3.2321 | 0.049 | 10.18 | 35.68 | 0.831 | 32.76 | 54 | 17 | 29.9377 | -99.9182 | 3.695 | 16 | 659.29 | 10.99 | 324.43 | 1.59 | 99999 | 99999 | 99999 | 16:26:15 | 107.4 | 7.3 | 29 | 0 | 0 | 0
2023-10-14 | 16:26:00 | 178 | 59160.178 | 22.8504 | 3.832 | 659.57 | 5.53 | 5.71 | 21.6 | -13.15 | 20.46 | 5.3 | 313.87 | 20.46 | 5.97 | 1.59 | 2974.1 | 16.581 | 3.2361 | 0.0491 | 10.18 | 35.72 | 0.832 | 32.76 | 54 | 17 | 29.9376 | -99.9181 | 3.697 | 16 | 659.12 | 11.05 | 324.29 | 1.62 | 99999 | 99999 | 99999 | 16:26:16 | 107.4 | 7.3 | 29.01 | 0 | 0 | 0
2023-10-14 | 16:26:01 | 117 | 59161.117 | 22.8678 | 3.834 | 659.41 | 5.56 | 5.74 | 21.5 | -13.17 | 20.45 | 5.3 | 313.926 | 20.45 | 5.97 | 1.6 | 2967.19 | 16.584 | 3.2321 | 0.049 | 10.19 | 35.72 | 0.831 | 32.76 | 54 | 17 | 29.9376 | -99.918 | 3.698 | 16 | 659.04 | 11.08 | 324.23 | 1.59 | 99999 | 99999 | 99999 | 16:26:17 | 107.4 | 7.3 | 29.02 | 0 | 0 | 0
2023-10-14 | 16:26:02 | 161 | 59162.161 | 22.884 | 3.8359 | 659.26 | 5.62 | 5.8 | 21.4 | -13.18 | 20.45 | 5.3 | 314.014 | 20.45 | 5.94 | 1.61 | 2966.37 | 16.587 | 3.2321 | 0.049 | 10.19 | 35.71 | 0.831 | 32.76 | 54 | 17 | 29.9375 | -99.918 | 3.701 | 16 | 658.8 | 11.1 | 324.06 | 1.66 | 99999 | 99999 | 99999 | 16:26:18 | 107.4 | 7.3 | 29.03 | 0 | 0 | 0
2023-10-14 | 16:26:03 | 135 | 59163.135 | 22.9002 | 3.8377 | 659.11 | 5.67 | 5.85 | 21.4 | -13.14 | 20.44 | 5.3 | 314.091 | 20.44 | 5.92 | 1.64 | 2977.38 | 16.589 | 3.2281 | 0.049 | 10.2 | 35.7 | 0.83 | 32.76 | 54 | 17 | 29.9374 | -99.9179 | 3.702 | 16 | 658.72 | 11.13 | 323.82 | 1.65 | 99999 | 99999 | 99999 | 16:26:19 | 107.4 | 7.3 | 29.03 | 0 | 0 | 0
2023-10-14 | 16:26:04 | 105 | 59164.105 | 22.918 | 3.8395 | 658.97 | 5.62 | 5.8 | 21.3 | -13.23 | 20.43 | 5.3 | 314.053 | 20.43 | 5.9 | 1.66 | 2953.75 | 16.592 | 3.2203 | 0.0489 | 10.21 | 35.66 | 0.828 | 32.78 | 54 | 17 | 29.9373 | -99.9178 | 3.703 | 16 | 658.64 | 11.15 | 323.32 | 1.62 | 99999 | 99999 | 99999 | 16:26:20 | 107.4 | 7.3 | 29.04 | 0 | 0 | 0
2023-10-14 | 16:26:05 | 171 | 59165.171 | 22.9347 | 3.8407 | 658.87 | 5.58 | 5.76 | 21.3 | -13.26 | 20.42 | 5.3 | 314.022 | 20.42 | 5.89 | 1.65 | 2945.98 | 16.594 | 3.2244 | 0.0489 | 10.21 | 35.65 | 0.829 | 32.79 | 54 | 17 | 29.9373 | -99.9177 | 3.705 | 16 | 658.48 | 11.16 | 322.89 | 1.66 | 99999 | 99999 | 99999 | 16:26:21 | 107.4 | 7.3 | 29.05 | 0 | 0 | 0
2023-10-14 | 16:26:06 | 174 | 59166.174 | 22.9499 | 3.8422 | 658.75 | 5.56 | 5.74 | 21.2 | -13.33 | 20.42 | 5.3 | 314.015 | 20.42 | 5.85 | 1.65 | 2928.55 | 16.596 | 3.2285 | 0.049 | 10.21 | 35.69 | 0.83 | 32.8 | 54 | 17 | 29.9372 | -99.9176 | 3.706 | 16 | 658.4 | 11.2 | 322.48 | 1.62 | 99999 | 99999 | 99999 | 16:26:22 | 107.4 | 7.3 | 29.06 | 0 | 0 | 0
2023-10-14 | 16:26:07 | 84 | 59167.084 | 22.9681 | 3.8437 | 658.63 | 5.56 | 5.74 | 21.1 | -13.38 | 20.41 | 5.3 | 314.032 | 20.41 | 5.82 | 1.64 | 2915.22 | 16.598 | 3.1969 | 0.0485 | 10.22 | 35.59 | 0.822 | 32.83 | 54 | 17 | 29.9371 | -99.9176 | 3.708 | 16 | 658.24 | 11.19 | 322.27 | 1.62 | 99999 | 99999 | 99999 | 16:26:23 | 107.4 | 7.3 | 29.07 | 0 | 0 | 0
2023-10-14 | 16:26:08 | 177 | 59168.177 | 22.9843 | 3.8456 | 658.48 | 5.54 | 5.72 | 21 | -13.45 | 20.4 | 5.3 | 314.03 | 20.4 | 5.8 | 1.65 | 2897.98 | 16.601 | 3.1772 | 0.0483 | 10.22 | 35.39 | 0.817 | 32.85 | 54 | 17 | 29.9371 | -99.9175 | 3.71 | 16 | 658.08 | 11.16 | 321.8 | 1.62 | 99999 | 99999 | 99999 | 16:26:24 | 107.4 | 7.3 | 29.08 | 0 | 0 | 0
2023-10-14 | 16:26:09 | 148 | 59169.148 | 23.0004 | 3.8475 | 658.32 | 5.53 | 5.71 | 20.9 | -13.51 | 20.39 | 5.3 | 314.04 | 20.39 | 5.77 | 1.65 | 2882.82 | 16.604 | 3.1614 | 0.048 | 10.23 | 35.26 | 0.813 | 32.86 | 54 | 17 | 29.937 | -99.9174 | 3.712 | 16 | 657.92 | 11.13 | 321.49 | 1.62 | 99999 | 99999 | 99999 | 16:26:25 | 107.5 | 7.3 | 29.09 | 0 | 0 | 0
2023-10-14 | 16:26:10 | 118 | 59170.118 | 23.0178 | 3.8496 | 658.15 | 5.54 | 5.72 | 20.9 | -13.5 | 20.38 | 5.3 | 314.074 | 20.38 | 5.76 | 1.66 | 2885.56 | 16.607 | 3.1615 | 0.048 | 10.24 | 35.2 | 0.813 | 32.87 | 54 | 17 | 29.9369 | -99.9173 | 3.713 | 16 | 657.84 | 11.16 | 321.21 | 1.62 | 99999 | 99999 | 99999 | 16:26:26 | 107.5 | 7.3 | 29.1 | 0 | 0 | 0
2023-10-14 | 16:26:11 | 159 | 59171.159 | 23.0341 | 3.8513 | 658.02 | 5.54 | 5.72 | 20.8 | -13.55 | 20.37 | 5.3 | 314.092 | 20.37 | 5.73 | 1.66 | 2872.28 | 16.61 | 3.1774 | 0.0483 | 10.24 | 35.27 | 0.817 | 32.87 | 54 | 17 | 29.9369 | -99.9172 | 3.715 | 16 | 657.68 | 11.11 | 320.86 | 1.62 | 99999 | 99999 | 99999 | 16:26:27 | 107.5 | 7.3 | 29.11 | 0 | 0 | 0
2023-10-14 | 16:26:12 | 138 | 59172.138 | 23.0494 | 3.8527 | 657.9 | 5.56 | 5.74 | 20.8 | -13.54 | 20.37 | 5.3 | 314.131 | 20.37 | 5.72 | 1.65 | 2876.8 | 16.612 | 3.1855 | 0.0484 | 10.25 | 35.37 | 0.819 | 32.88 | 54 | 17 | 29.9368 | -99.9172 | 3.716 | 16 | 657.6 | 11.07 | 320.43 | 1.58 | 99999 | 99999 | 99999 | 16:26:28 | 107.5 | 7.3 | 29.12 | 0 | 0 | 0
2023-10-14 | 16:26:13 | 57 | 59173.057 | 23.0683 | 3.8541 | 657.79 | 5.57 | 5.75 | 20.7 | -13.58 | 20.36 | 5.3 | 314.157 | 20.36 | 5.7 | 1.65 | 2865.39 | 16.614 | 3.1735 | 0.0482 | 10.25 | 35.36 | 0.816 | 32.88 | 54 | 17 | 29.9367 | -99.9171 | 3.717 | 16 | 657.52 | 11.03 | 320.05 | 1.55 | 99999 | 99999 | 99999 | 16:26:29 | 107.5 | 7.3 | 29.13 | 0 | 0 | 0
2023-10-14 | 16:26:14 | 190 | 59174.19 | 23.084 | 3.8557 | 657.66 | 5.57 | 5.75 | 20.7 | -13.58 | 20.35 | 5.3 | 314.175 | 20.35 | 5.72 | 1.65 | 2865.95 | 16.616 | 3.1696 | 0.0482 | 10.26 | 35.3 | 0.815 | 32.88 | 54 | 17 | 29.9367 | -99.917 | 3.719 | 16 | 657.36 | 10.97 | 319.81 | 1.59 | 99999 | 99999 | 99999 | 16:26:30 | 107.5 | 7.3 | 29.14 | 0 | 0 | 0
2023-10-14 | 16:26:15 | 130 | 59175.13 | 23.1003 | 3.8573 | 657.53 | 5.58 | 5.76 | 20.6 | -13.63 | 20.34 | 5.3 | 314.204 | 20.34 | 5.7 | 1.65 | 2854.61 | 16.619 | 3.1656 | 0.0481 | 10.26 | 35.27 | 0.814 | 32.88 | 54 | 17 | 29.9366 | -99.917 | 3.72 | 16 | 657.28 | 10.9 | 319.53 | 1.55 | 99999 | 99999 | 99999 | 16:26:31 | 107.5 | 7.3 | 29.14 | 0 | 0 | 0
2023-10-14 | 16:26:16 | 112 | 59176.112 | 23.1174 | 3.8593 | 657.37 | 5.57 | 5.75 | 20.5 | -13.69 | 20.33 | 5.3 | 314.214 | 20.33 | 5.7 | 1.67 | 2839.42 | 16.621 | 3.1696 | 0.0482 | 10.27 | 35.28 | 0.815 | 32.88 | 54 | 17 | 29.9366 | -99.9169 | 3.723 | 16 | 657.04 | 10.87 | 319.02 | 1.59 | 99999 | 99999 | 99999 | 16:26:32 | 107.5 | 7.3 | 29.15 | 0 | 0 | 0
2023-10-14 | 16:26:17 | 135 | 59177.135 | 23.1335 | 3.8614 | 657.2 | 5.57 | 5.75 | 20.4 | -13.74 | 20.32 | 5.3 | 314.238 | 20.32 | 5.72 | 1.69 | 2826.25 | 16.625 | 3.1895 | 0.0485 | 10.27 | 35.38 | 0.82 | 32.88 | 54 | 17 | 29.9365 | -99.9168 | 3.725 | 16 | 656.87 | 10.85 | 318.99 | 1.63 | 99999 | 99999 | 99999 | 16:26:33 | 107.5 | 7.3 | 29.16 | 0 | 0 | 0
2023-10-14 | 16:26:18 | 101 | 59178.101 | 23.1497 | 3.8634 | 657.04 | 5.61 | 5.79 | 20.4 | -13.71 | 20.32 | 5.3 | 314.304 | 20.32 | 5.74 | 1.7 | 2834.81 | 16.627 | 3.2015 | 0.0487 | 10.28 | 35.51 | 0.823 | 32.88 | 54 | 17 | 29.9364 | -99.9168 | 3.727 | 16 | 656.71 | 10.85 | 318.77 | 1.62 | 99999 | 99999 | 99999 | 16:26:34 | 107.5 | 7.3 | 29.17 | 0 | 0 | 0
2023-10-14 | 16:26:19 | 73 | 59179.073 | 23.1678 | 3.8658 | 656.85 | 5.68 | 5.86 | 20.3 | -13.71 | 20.31 | 5.3 | 314.409 | 20.31 | 5.74 | 1.74 | 2835.45 | 16.631 | 3.2134 | 0.0489 | 10.29 | 35.61 | 0.826 | 32.88 | 54 | 17 | 29.9364 | -99.9167 | 3.73 | 16 | 656.47 | 10.77 | 318.57 | 1.69 | 99999 | 99999 | 99999 | 16:26:35 | 107.6 | 7.3 | 29.18 | 0 | 0 | 0
2023-10-14 | 16:26:20 | 159 | 59180.159 | 23.1848 | 3.8678 | 656.69 | 5.67 | 5.85 | 20.2 | -13.77 | 20.3 | 5.3 | 314.42 | 20.3 | 5.77 | 1.74 | 2820.16 | 16.634 | 3.2294 | 0.0492 | 10.29 | 35.73 | 0.83 | 32.88 | 54 | 17 | 29.9363 | -99.9166 | 3.732 | 16 | 656.31 | 10.72 | 318.35 | 1.69 | 99999 | 99999 | 99999 | 16:26:36 | 107.6 | 7.3 | 29.19 | 0 | 0 | 0
2023-10-14 | 16:26:21 | 178 | 59181.178 | 23.1998 | 3.8702 | 656.5 | 5.65 | 5.83 | 20.1 | -13.84 | 20.29 | 5.3 | 314.423 | 20.29 | 5.8 | 1.76 | 2803.06 | 16.637 | 3.2294 | 0.0492 | 10.3 | 35.8 | 0.83 | 32.88 | 54 | 17 | 29.9362 | -99.9166 | 3.734 | 16 | 656.15 | 10.67 | 318.27 | 1.72 | 99999 | 99999 | 99999 | 16:26:37 | 107.6 | 7.3 | 29.2 | 0 | 0 | 0
2023-10-14 | 16:26:22 | 80 | 59182.08 | 23.2179 | 3.8721 | 656.34 | 5.61 | 5.79 | 19.9 | -13.98 | 20.29 | 5.3 | 314.4 | 20.29 | 5.81 | 1.79 | 2768.04 | 16.64 | 3.2134 | 0.049 | 10.31 | 35.74 | 0.826 | 32.88 | 54 | 17 | 29.9361 | -99.9165 | 3.737 | 16 | 655.91 | 10.64 | 318.24 | 1.76 | 99999 | 99999 | 99999 | 16:26:38 | 107.6 | 7.3 | 29.2 | 0 | 0 | 0
2023-10-14 | 16:26:23 | 166 | 59183.166 | 23.2332 | 3.8743 | 656.17 | 5.6 | 5.78 | 19.8 | -14.05 | 20.28 | 5.3 | 314.412 | 20.28 | 5.85 | 1.79 | 2752.88 | 16.643 | 3.2054 | 0.0489 | 10.31 | 35.65 | 0.824 | 32.88 | 54 | 17 | 29.9361 | -99.9164 | 3.739 | 16 | 655.75 | 10.59 | 318.09 | 1.76 | 99999 | 99999 | 99999 | 16:26:39 | 107.6 | 7.3 | 29.21 | 0 | 0 | 0
2023-10-14 | 16:26:24 | 84 | 59184.084 | 23.2494 | 3.8759 | 656.04 | 5.58 | 5.76 | 19.6 | -14.17 | 20.27 | 5.3 | 314.407 | 20.27 | 5.85 | 1.79 | 2721.74 | 16.645 | 3.2174 | 0.049 | 10.32 | 35.68 | 0.827 | 32.88 | 54 | 17 | 29.936 | -99.9164 | 3.741 | 16 | 655.59 | 10.54 | 318.13 | 1.76 | 99999 | 99999 | 99999 | 16:26:40 | 107.6 | 7.3 | 29.22 | 0 | 0 | 0
2023-10-14 | 16:26:25 | 55 | 59185.055 | 23.2674 | 3.8771 | 655.94 | 5.57 | 5.75 | 19.5 | -14.24 | 20.26 | 5.3 | 314.409 | 20.26 | 5.86 | 1.78 | 2706.34 | 16.647 | 3.2254 | 0.0492 | 10.32 | 35.76 | 0.829 | 32.88 | 54 | 17 | 29.9359 | -99.9163 | 3.742 | 16 | 655.51 | 10.49 | 318.1 | 1.76 | 99999 | 99999 | 99999 | 16:26:41 | 107.6 | 7.3 | 29.23 | 0 | 0 | 0
2023-10-14 | 16:26:26 | 138 | 59186.138 | 23.2839 | 3.8784 | 655.84 | 5.56 | 5.74 | 19.4 | -14.3 | 20.25 | 5.3 | 314.412 | 20.25 | 5.85 | 1.76 | 2690.95 | 16.649 | 3.2333 | 0.0493 | 10.33 | 35.82 | 0.831 | 32.88 | 54 | 17 | 29.9359 | -99.9162 | 3.744 | 16 | 655.35 | 10.45 | 318.07 | 1.77 | 99999 | 99999 | 99999 | 16:26:42 | 107.6 | 7.3 | 29.24 | 0 | 0 | 0
2023-10-14 | 16:26:27 | 125 | 59187.125 | 23.3001 | 3.8797 | 655.73 | 5.53 | 5.71 | 19.3 | -14.38 | 20.25 | 5.3 | 314.393 | 20.25 | 5.85 | 1.75 | 2671.9 | 16.65 | 3.2373 | 0.0494 | 10.33 | 35.88 | 0.832 | 32.88 | 54 | 17 | 29.9358 | -99.9162 | 3.745 | 16 | 655.27 | 10.4 | 318.04 | 1.76 | 99999 | 99999 | 99999 | 16:26:43 | 107.6 | 7.3 | 29.24 | 0 | 0 | 0
2023-10-14 | 16:26:28 | 96 | 59188.096 | 23.3174 | 3.8814 | 655.6 | 5.53 | 5.71 | 19.3 | -14.38 | 20.24 | 5.3 | 314.411 | 20.24 | 5.82 | 1.75 | 2672.42 | 16.653 | 3.2333 | 0.0493 | 10.34 | 35.88 | 0.831 | 32.88 | 54 | 17 | 29.9357 | -99.9161 | 3.747 | 16 | 655.11 | 10.34 | 318.01 | 1.8 | 99999 | 99999 | 99999 | 16:26:44 | 107.6 | 7.3 | 29.25 | 0 | 0 | 0
2023-10-14 | 16:26:29 | 139 | 59189.139 | 23.3335 | 3.8831 | 655.46 | 5.58 | 5.76 | 19.2 | -14.4 | 20.23 | 5.3 | 314.486 | 20.23 | 5.82 | 1.76 | 2668.37 | 16.655 | 3.2373 | 0.0494 | 10.34 | 35.89 | 0.832 | 32.88 | 54 | 17 | 29.9357 | -99.916 | 3.749 | 16 | 654.95 | 10.29 | 318.03 | 1.8 | 99999 | 99999 | 99999 | 16:26:45 | 107.7 | 7.3 | 29.26 | 0 | 0 | 0
2023-10-14 | 16:26:30 | 103 | 59190.103 | 23.3499 | 3.8851 | 655.3 | 5.68 | 5.86 | 19.1 | -14.38 | 20.22 | 5.3 | 314.621 | 20.22 | 5.85 | 1.76 | 2673.61 | 16.658 | 3.2373 | 0.0494 | 10.35 | 35.91 | 0.832 | 32.88 | 54 | 17 | 29.9356 | -99.916 | 3.751 | 16 | 654.79 | 10.22 | 317.94 | 1.83 | 99999 | 99999 | 99999 | 16:26:46 | 107.7 | 7.3 | 29.27 | 0 | 0 | 0
2023-10-14 | 16:26:31 | 89 | 59191.089 | 23.3684 | 3.887 | 655.15 | 5.64 | 5.82 | 19.1 | -14.41 | 20.22 | 5.3 | 314.596 | 20.22 | 5.88 | 1.77 | 2666.78 | 16.66 | 3.2373 | 0.0494 | 10.35 | 35.91 | 0.832 | 32.88 | 54 | 17 | 29.9355 | -99.9159 | 3.752 | 16 | 654.71 | 10.17 | 317.76 | 1.76 | 99999 | 99999 | 99999 | 16:26:47 | 107.7 | 7.3 | 29.28 | 0 | 0 | 0
2023-10-14 | 16:26:32 | 194 | 59192.194 | 23.3848 | 3.8886 | 655.02 | 5.6 | 5.78 | 19 | -14.5 | 20.21 | 5.3 | 314.569 | 20.21 | 5.86 | 1.75 | 2645.93 | 16.663 | 3.2373 | 0.0494 | 10.36 | 35.92 | 0.832 | 32.88 | 54 | 17 | 29.9354 | -99.9158 | 3.754 | 16 | 654.55 | 10.13 | 317.62 | 1.79 | 99999 | 99999 | 99999 | 16:26:48 | 107.7 | 7.3 | 29.29 | 0 | 0 | 0
2023-10-14 | 16:26:33 | 179 | 59193.179 | 23.4003 | 3.89 | 654.91 | 5.56 | 5.74 | 18.9 | -14.58 | 20.2 | 5.3 | 314.539 | 20.2 | 5.88 | 1.74 | 2625.08 | 16.664 | 3.2373 | 0.0494 | 10.36 | 35.92 | 0.832 | 32.88 | 54 | 17 | 29.9354 | -99.9157 | 3.755 | 16 | 654.47 | 10.12 | 317.54 | 1.79 | 99999 | 99999 | 99999 | 16:26:49 | 107.7 | 7.3 | 29.3 | 0 | 0 | 0
2023-10-14 | 16:26:34 | 113 | 59194.113 | 23.4179 | 3.8913 | 654.8 | 5.54 | 5.72 | 18.9 | -14.6 | 20.19 | 5.3 | 314.531 | 20.19 | 5.89 | 1.75 | 2621.87 | 16.666 | 3.2254 | 0.0493 | 10.37 | 35.88 | 0.829 | 32.88 | 54 | 17 | 29.9353 | -99.9157 | 3.757 | 16 | 654.31 | 10.11 | 317.46 | 1.79 | 99999 | 99999 | 99999 | 16:26:50 | 107.7 | 7.3 | 29.31 | 0 | 0 | 0
2023-10-14 | 16:26:35 | 164 | 59195.164 | 23.4338 | 3.8931 | 654.66 | 5.56 | 5.74 | 18.9 | -14.58 | 20.19 | 5.3 | 314.573 | 20.19 | 5.89 | 1.75 | 2626.07 | 16.669 | 3.2134 | 0.0491 | 10.37 | 35.79 | 0.826 | 32.88 | 54 | 17 | 29.9353 | -99.9156 | 3.758 | 16 | 654.23 | 10.09 | 317.41 | 1.79 | 99999 | 99999 | 99999 | 16:26:51 | 107.7 | 7.3 | 29.32 | 0 | 0 | 0
2023-10-14 | 16:26:36 | 119 | 59196.119 | 23.451 | 3.8946 | 654.54 | 5.63 | 5.81 | 18.8 | -14.59 | 20.18 | 5.3 | 314.668 | 20.18 | 5.9 | 1.75 | 2625.37 | 16.671 | 3.2054 | 0.049 | 10.38 | 35.72 | 0.824 | 32.88 | 54 | 17 | 29.9352 | -99.9155 | 3.76 | 16 | 654.07 | 10.09 | 317.41 | 1.79 | 99999 | 99999 | 99999 | 16:26:52 | 107.7 | 7.3 | 29.33 | 0 | 0 | 0
2023-10-14 | 16:26:37 | 153 | 59197.153 | 23.4673 | 3.8966 | 654.38 | 5.62 | 5.8 | 18.8 | -14.6 | 20.17 | 5.3 | 314.679 | 20.17 | 5.89 | 1.76 | 2624.18 | 16.673 | 3.1895 | 0.0487 | 10.38 | 35.63 | 0.82 | 32.88 | 54 | 17 | 29.9351 | -99.9154 | 3.762 | 16 | 653.91 | 10.1 | 317.22 | 1.79 | 99999 | 99999 | 99999 | 16:26:53 | 107.7 | 7.3 | 29.34 | 0 | 0 | 0
2023-10-14 | 16:26:38 | 132 | 59198.132 | 23.4833 | 3.8984 | 654.23 | 5.55 | 5.73 | 18.7 | -14.71 | 20.16 | 5.3 | 314.621 | 20.16 | 5.89 | 1.76 | 2598.09 | 16.676 | 3.1855 | 0.0487 | 10.39 | 35.56 | 0.819 | 32.88 | 54 | 17 | 29.9351 | -99.9153 | 3.764 | 16 | 653.75 | 10.11 | 317.11 | 1.8 | 99999 | 99999 | 99999 | 16:26:54 | 107.7 | 7.3 | 29.35 | 0 | 0 | 0
2023-10-14 | 16:26:39 | 92 | 59199.092 | 23.4996 | 3.9003 | 654.08 | 5.46 | 5.64 | 18.7 | -14.78 | 20.15 | 5.3 | 314.54 | 20.15 | 5.86 | 1.75 | 2582.44 | 16.678 | 3.2015 | 0.0489 | 10.39 | 35.61 | 0.823 | 32.88 | 54 | 17 | 29.935 | -99.9153 | 3.766 | 16 | 653.59 | 10.05 | 316.98 | 1.82 | 99999 | 99999 | 99999 | 16:26:55 | 107.7 | 7.3 | 29.35 | 0 | 0 | 0
2023-10-14 | 16:26:40 | 72 | 59200.072 | 23.518 | 3.9023 | 653.92 | 5.42 | 5.6 | 18.7 | -14.81 | 20.14 | 5.3 | 314.516 | 20.14 | 5.86 | 1.77 | 2575.87 | 16.681 | 3.2094 | 0.0491 | 10.4 | 35.71 | 0.825 | 32.88 | 54 | 17 | 29.935 | -99.9152 | 3.768 | 16 | 653.43 | 10.03 | 316.77 | 1.82 | 99999 | 99999 | 99999 | 16:26:56 | 107.8 | 7.3 | 29.36 | 0 | 0 | 0
2023-10-14 | 16:26:41 | 175 | 59201.175 | 23.5339 | 3.9041 | 653.78 | 5.41 | 5.59 | 18.6 | -14.87 | 20.14 | 5.3 | 314.524 | 20.14 | 5.86 | 1.77 | 2560.82 | 16.683 | 3.1975 | 0.0489 | 10.41 | 35.7 | 0.822 | 32.88 | 54 | 17 | 29.9349 | -99.9151 | 3.77 | 16 | 653.27 | 10.04 | 316.71 | 1.87 | 99999 | 99999 | 99999 | 16:26:57 | 107.8 | 7.3 | 29.37 | 0 | 0 | 0
2023-10-14 | 16:26:42 | 129 | 59202.129 | 23.5501 | 3.9059 | 653.63 | 5.43 | 5.61 | 18.6 | -14.86 | 20.13 | 5.3 | 314.567 | 20.13 | 5.86 | 1.78 | 2564.97 | 16.685 | 3.1935 | 0.0489 | 10.41 | 35.64 | 0.821 | 32.88 | 54 | 17 | 29.9349 | -99.915 | 3.772 | 16 | 653.12 | 10.01 | 316.6 | 1.89 | 99999 | 99999 | 99999 | 16:26:58 | 107.8 | 7.3 | 29.38 | 0 | 0 | 0
2023-10-14 | 16:26:43 | 100 | 59203.1 | 23.5681 | 3.9079 | 653.47 | 5.53 | 5.71 | 18.6 | -14.78 | 20.12 | 5.3 | 314.702 | 20.12 | 5.88 | 1.81 | 2583.52 | 16.688 | 3.1975 | 0.0489 | 10.42 | 35.65 | 0.822 | 32.88 | 54 | 17 | 29.9348 | -99.915 | 3.774 | 16 | 652.96 | 10.01 | 316.41 | 1.89 | 99999 | 99999 | 99999 | 16:26:59 | 107.8 | 7.3 | 29.39 | 0 | 0 | 0
2023-10-14 | 16:26:44 | 181 | 59204.181 | 23.5841 | 3.9098 | 653.32 | 5.52 | 5.7 | 18.6 | -14.79 | 20.12 | 5.3 | 314.712 | 20.12 | 5.89 | 1.81 | 2582.3 | 16.691 | 3.1975 | 0.0489 | 10.42 | 35.67 | 0.822 | 32.88 | 54 | 17 | 29.9347 | -99.9149 | 3.776 | 16 | 652.8 | 10.02 | 316.23 | 1.93 | 99999 | 99999 | 99999 | 16:27:00 | 107.8 | 7.3 | 29.4 | 0 | 0 | 0
2023-10-14 | 16:26:45 | 137 | 59205.137 | 23.6002 | 3.9117 | 653.17 | 5.43 | 5.61 | 18.6 | -14.86 | 20.11 | 5.3 | 314.63 | 20.11 | 5.89 | 1.8 | 2566.75 | 16.693 | 3.1815 | 0.0487 | 10.43 | 35.61 | 0.818 | 32.88 | 54 | 17 | 29.9347 | -99.9148 | 3.778 | 16 | 652.64 | 10.03 | 316.07 | 1.9 | 99999 | 99999 | 99999 | 16:27:01 | 107.8 | 7.3 | 29.41 | 0 | 0 | 0
2023-10-14 | 16:26:46 | 106 | 59206.106 | 23.6181 | 3.9131 | 653.06 | 5.36 | 5.54 | 18.6 | -14.91 | 20.1 | 5.3 | 314.566 | 20.1 | 5.88 | 1.78 | 2554.68 | 16.695 | 3.1735 | 0.0486 | 10.43 | 35.52 | 0.816 | 32.88 | 54 | 17 | 29.9346 | -99.9147 | 3.779 | 16 | 652.56 | 10.03 | 316.02 | 1.86 | 99999 | 99999 | 99999 | 16:27:02 | 107.8 | 7.3 | 29.42 | 0 | 0 | 0
2023-10-14 | 16:26:47 | 176 | 59207.176 | 23.6347 | 3.9149 | 652.91 | 5.3 | 5.48 | 18.5 | -15.01 | 20.09 | 5.3 | 314.519 | 20.09 | 5.82 | 1.77 | 2530.87 | 16.697 | 3.1656 | 0.0485 | 10.44 | 35.47 | 0.814 | 32.88 | 54 | 17 | 29.9346 | -99.9146 | 3.781 | 16 | 652.4 | 9.99 | 315.77 | 1.86 | 99999 | 99999 | 99999 | 16:27:03 | 107.8 | 7.3 | 29.43 | 0 | 0 | 0
2023-10-14 | 16:26:48 | 172 | 59208.172 | 23.6502 | 3.9167 | 652.77 | 5.29 | 5.47 | 18.5 | -15.02 | 20.08 | 5.3 | 314.527 | 20.08 | 5.81 | 1.75 | 2529.64 | 16.699 | 3.1775 | 0.0487 | 10.44 | 35.49 | 0.817 | 32.88 | 54 | 17 | 29.9345 | -99.9146 | 3.783 | 16 | 652.24 | 10.01 | 315.59 | 1.83 | 99999 | 99999 | 99999 | 16:27:04 | 107.8 | 7.3 | 29.44 | 0 | 0 | 0
2023-10-14 | 16:26:49 | 106 | 59209.106 | 23.6686 | 3.9184 | 652.63 | 5.27 | 5.45 | 18.5 | -15.04 | 20.08 | 5.3 | 314.524 | 20.08 | 5.8 | 1.75 | 2526.65 | 16.702 | 3.1855 | 0.0488 | 10.45 | 35.57 | 0.819 | 32.88 | 54 | 17 | 29.9344 | -99.9145 | 3.785 | 16 | 652.08 | 10.03 | 315.46 | 1.83 | 99999 | 99999 | 99999 | 16:27:05 | 107.8 | 7.3 | 29.45 | 0 | 0 | 0
2023-10-14 | 16:26:50 | 206 | 59210.206 | 23.6848 | 3.9202 | 652.49 | 5.22 | 5.4 | 18.5 | -15.07 | 20.07 | 5.3 | 314.487 | 20.07 | 5.78 | 1.72 | 2518.38 | 16.704 | 3.2134 | 0.0492 | 10.46 | 35.72 | 0.826 | 32.88 | 54 | 17 | 29.9343 | -99.9144 | 3.787 | 16 | 651.92 | 10.04 | 315.31 | 1.83 | 99999 | 99999 | 99999 | 16:27:06 | 107.8 | 7.3 | 29.45 | 0 | 0 | 0
2023-10-14 | 16:26:51 | 179 | 59211.179 | 23.7004 | 3.9219 | 652.35 | 5.24 | 5.42 | 18.4 | -15.12 | 20.06 | 5.3 | 314.528 | 20.06 | 5.78 | 1.71 | 2508.76 | 16.706 | 3.2254 | 0.0494 | 10.46 | 35.88 | 0.829 | 32.88 | 54 | 17 | 29.9343 | -99.9143 | 3.788 | 16 | 651.84 | 10.05 | 315.15 | 1.76 | 99999 | 99999 | 99999 | 16:27:07 | 107.8 | 7.3 | 29.46 | 0 | 0 | 0
2023-10-14 | 16:26:52 | 117 | 59212.117 | 23.7185 | 3.9232 | 652.25 | 5.23 | 5.41 | 18.5 | -15.07 | 20.05 | 5.3 | 314.531 | 20.05 | 5.78 | 1.69 | 2521.05 | 16.708 | 3.2333 | 0.0496 | 10.47 | 35.96 | 0.831 | 32.88 | 54 | 17 | 29.9342 | -99.9143 | 3.79 | 16 | 651.68 | 10.06 | 314.99 | 1.76 | 99999 | 99999 | 99999 | 16:27:08 | 107.9 | 7.3 | 29.47 | 0 | 0 | 0
2023-10-14 | 16:26:53 | 202 | 59213.202 | 23.7346 | 3.9247 | 652.13 | 5.22 | 5.4 | 18.4 | -15.13 | 20.05 | 5.3 | 314.536 | 20.05 | 5.78 | 1.68 | 2506.1 | 16.71 | 3.2294 | 0.0495 | 10.47 | 35.98 | 0.83 | 32.88 | 54 | 17 | 29.9342 | -99.9142 | 3.791 | 16 | 651.6 | 10.03 | 314.94 | 1.72 | 99999 | 99999 | 99999 | 16:27:09 | 107.9 | 7.3 | 29.48 | 0 | 0 | 0
2023-10-14 | 16:26:54 | 166 | 59214.166 | 23.7508 | 3.9262 | 652.01 | 5.2 | 5.38 | 18.4 | -15.15 | 20.04 | 5.3 | 314.53 | 20.04 | 5.76 | 1.69 | 2503.06 | 16.712 | 3.2015 | 0.0491 | 10.47 | 35.86 | 0.823 | 32.88 | 54 | 17 | 29.9341 | -99.9142 | 3.793 | 16 | 651.44 | 10.01 | 314.82 | 1.75 | 99999 | 99999 | 99999 | 16:27:10 | 107.9 | 7.3 | 29.49 | 0 | 0 | 0
2023-10-14 | 16:26:55 | 138 | 59215.138 | 23.7675 | 3.9277 | 651.89 | 5.18 | 5.36 | 18.5 | -15.1 | 20.03 | 5.3 | 314.524 | 20.03 | 5.74 | 1.7 | 2513.64 | 16.714 | 3.1935 | 0.049 | 10.48 | 35.73 | 0.821 | 32.88 | 54 | 17 | 29.934 | -99.9141 | 3.795 | 16 | 651.28 | 10.02 | 314.61 | 1.76 | 99999 | 99999 | 99999 | 16:27:11 | 107.9 | 7.3 | 29.5 | 0 | 0 | 0
2023-10-14 | 16:26:56 | 140 | 59216.14 | 23.7849 | 3.9294 | 651.75 | 5.14 | 5.32 | 18.4 | -15.19 | 20.02 | 5.3 | 314.498 | 20.02 | 5.7 | 1.71 | 2493.57 | 16.716 | 3.1855 | 0.0489 | 10.48 | 35.67 | 0.819 | 32.88 | 54 | 17 | 29.934 | -99.914 | 3.796 | 16 | 651.2 | 9.97 | 314.46 | 1.76 | 99999 | 99999 | 99999 | 16:27:12 | 107.9 | 7.3 | 29.5 | 0 | 0 | 0
2023-10-14 | 16:26:57 | 189 | 59217.189 | 23.8003 | 3.9313 | 651.6 | 5.13 | 5.31 | 18.4 | -15.2 | 20.02 | 5.3 | 314.507 | 20.02 | 5.66 | 1.72 | 2492.4 | 16.718 | 3.1895 | 0.0489 | 10.49 | 35.66 | 0.82 | 32.88 | 54 | 17 | 29.9339 | -99.9139 | 3.798 | 16 | 651.04 | 10.02 | 314.21 | 1.76 | 99999 | 99999 | 99999 | 16:27:13 | 107.9 | 7.3 | 29.51 | 0 | 0 | 0
2023-10-14 | 16:26:58 | 108 | 59218.108 | 23.8186 | 3.9333 | 651.44 | 5.12 | 5.3 | 18.4 | -15.21 | 20.01 | 5.3 | 314.518 | 20.01 | 5.65 | 1.73 | 2491.26 | 16.721 | 3.2174 | 0.0494 | 10.5 | 35.79 | 0.827 | 32.88 | 54 | 17 | 29.9338 | -99.9139 | 3.8 | 16 | 650.88 | 9.98 | 314.01 | 1.76 | 99999 | 99999 | 99999 | 16:27:14 | 107.9 | 7.3 | 29.52 | 0 | 0 | 0
2023-10-14 | 16:26:59 | 209 | 59219.209 | 23.8345 | 3.9352 | 651.29 | 5.13 | 5.31 | 18.4 | -15.2 | 20 | 5.3 | 314.55 | 20 | 5.62 | 1.72 | 2493.57 | 16.723 | 3.2373 | 0.0497 | 10.5 | 35.99 | 0.832 | 32.88 | 54 | 17 | 29.9338 | -99.9138 | 3.803 | 16 | 650.64 | 9.98 | 313.82 | 1.8 | 99999 | 99999 | 99999 | 16:27:15 | 107.9 | 7.3 | 29.53 | 0 | 0 | 0
2023-10-14 | 16:27:00 | 164 | 59220.164 | 23.8507 | 3.9372 | 651.13 | 5.16 | 5.34 | 18.5 | -15.12 | 20 | 5.3 | 314.606 | 20 | 5.62 | 1.73 | 2513.02 | 16.726 | 3.2493 | 0.0499 | 10.51 | 36.12 | 0.835 | 32.88 | 54 | 17 | 29.9337 | -99.9137 | 3.804 | 16 | 650.56 | 9.99 | 313.54 | 1.79 | 99999 | 99999 | 99999 | 16:27:16 | 107.9 | 7.3 | 29.54 | 0 | 0 | 0
2023-10-14 | 16:27:01 | 135 | 59221.135 | 23.8684 | 3.9389 | 650.99 | 5.11 | 5.29 | 18.5 | -15.16 | 20 | 5.3 | 314.568 | 20 | 5.62 | 1.74 | 2504.79 | 16.728 | 3.2493 | 0.0499 | 10.51 | 36.17 | 0.835 | 32.88 | 54 | 17 | 29.9337 | -99.9136 | 3.806 | 16 | 650.41 | 9.97 | 313.33 | 1.79 | 99999 | 99999 | 99999 | 16:27:17 | 107.9 | 7.3 | 29.55 | 0 | 0 | 0
2023-10-14 | 16:27:02 | 199 | 59222.199 | 23.8838 | 3.9406 | 650.86 | 5.05 | 5.23 | 18.5 | -15.2 | 19.99 | 5.3 | 314.519 | 19.99 | 5.61 | 1.74 | 2494.8 | 16.73 | 3.2254 | 0.0496 | 10.52 | 36.08 | 0.829 | 32.88 | 54 | 17 | 29.9336 | -99.9136 | 3.807 | 16 | 650.33 | 9.98 | 313.06 | 1.8 | 99999 | 99999 | 99999 | 16:27:18 | 107.9 | 7.3 | 29.56 | 0 | 0 | 0
2023-10-14 | 16:27:03 | 118 | 59223.118 | 23.9003 | 3.9424 | 650.71 | 5.04 | 5.22 | 18.5 | -15.21 | 19.98 | 5.3 | 314.528 | 19.98 | 5.61 | 1.76 | 2493.62 | 16.732 | 3.2134 | 0.0494 | 10.53 | 35.95 | 0.826 | 32.88 | 54 | 17 | 29.9336 | -99.9135 | 3.809 | 16 | 650.17 | 9.94 | 312.88 | 1.79 | 99999 | 99999 | 99999 | 16:27:19 | 107.9 | 7.3 | 29.57 | 0 | 0 | 0
2023-10-14 | 16:27:04 | 108 | 59224.108 | 23.9187 | 3.9438 | 650.6 | 5.03 | 5.21 | 18.5 | -15.22 | 19.98 | 5.3 | 314.532 | 19.98 | 5.61 | 1.75 | 2492.3 | 16.734 | 3.2054 | 0.0493 | 10.53 | 35.87 | 0.824 | 32.88 | 54 | 17 | 29.9335 | -99.9134 | 3.811 | 16 | 650.01 | 9.94 | 312.85 | 1.83 | 99999 | 99999 | 99999 | 16:27:20 | 107.9 | 7.3 | 29.58 | 0 | 0 | 0
2023-10-14 | 16:27:05 | 213 | 59225.213 | 23.9351 | 3.9457 | 650.45 | 5.09 | 5.27 | 18.5 | -15.17 | 19.97 | 5.3 | 314.62 | 19.97 | 5.61 | 1.76 | 2503.34 | 16.736 | 3.2054 | 0.0493 | 10.54 | 35.85 | 0.824 | 32.88 | 54 | 17 | 29.9334 | -99.9133 | 3.813 | 16 | 649.85 | 9.93 | 312.73 | 1.83 | 99999 | 99999 | 99999 | 16:27:21 | 108 | 7.3 | 29.59 | 0 | 0 | 0
2023-10-14 | 16:27:06 | 195 | 59226.195 | 23.9504 | 3.9476 | 650.3 | 5.12 | 5.3 | 18.5 | -15.15 | 19.96 | 5.3 | 314.675 | 19.96 | 5.61 | 1.76 | 2509.16 | 16.739 | 3.2015 | 0.0492 | 10.54 | 35.84 | 0.823 | 32.88 | 54 | 17 | 29.9334 | -99.9132 | 3.815 | 16 | 649.69 | 9.91 | 312.64 | 1.83 | 99999 | 99999 | 99999 | 16:27:22 | 108 | 7.3 | 29.6 | 0 | 0 | 0
2023-10-14 | 16:27:07 | 114 | 59227.114 | 23.9686 | 3.9495 | 650.15 | 5.02 | 5.2 | 18.5 | -15.22 | 19.95 | 5.3 | 314.582 | 19.95 | 5.58 | 1.76 | 2492.25 | 16.741 | 3.2015 | 0.0492 | 10.55 | 35.83 | 0.823 | 32.88 | 54 | 17 | 29.9333 | -99.9132 | 3.816 | 16 | 649.61 | 9.87 | 312.74 | 1.79 | 99999 | 99999 | 99999 | 16:27:23 | 108 | 7.3 | 29.61 | 0 | 0 | 0
2023-10-14 | 16:27:08 | 208 | 59228.208 | 23.9846 | 3.9513 | 650 | 4.96 | 5.14 | 18.5 | -15.27 | 19.94 | 5.3 | 314.535 | 19.94 | 5.52 | 1.75 | 2482.38 | 16.744 | 3.2214 | 0.0496 | 10.55 | 35.91 | 0.828 | 32.88 | 54 | 17 | 29.9333 | -99.9131 | 3.818 | 16 | 649.45 | 9.86 | 312.89 | 1.8 | 99999 | 99999 | 99999 | 16:27:24 | 108 | 7.3 | 29.61 | 0 | 0 | 0
2023-10-14 | 16:27:09 | 170 | 59229.17 | 24.0002 | 3.953 | 649.87 | 4.92 | 5.1 | 18.5 | -15.3 | 19.94 | 5.3 | 314.508 | 19.94 | 5.5 | 1.74 | 2475.94 | 16.746 | 3.2294 | 0.0497 | 10.56 | 36.03 | 0.83 | 32.88 | 54 | 17 | 29.9332 | -99.913 | 3.82 | 16 | 649.29 | 9.85 | 313.15 | 1.79 | 99999 | 99999 | 99999 | 16:27:25 | 108 | 7.3 | 29.62 | 0 | 0 | 0
2023-10-14 | 16:27:10 | 106 | 59230.106 | 24.0181 | 3.9547 | 649.73 | 4.92 | 5.1 | 18.5 | -15.3 | 19.93 | 5.3 | 314.527 | 19.93 | 5.48 | 1.75 | 2476.46 | 16.748 | 3.2174 | 0.0495 | 10.56 | 36.01 | 0.827 | 32.88 | 54 | 17 | 29.9331 | -99.913 | 3.821 | 16 | 649.21 | 9.82 | 313.24 | 1.76 | 99999 | 99999 | 99999 | 16:27:26 | 108 | 7.3 | 29.63 | 0 | 0 | 0
2023-10-14 | 16:27:11 | 176 | 59231.176 | 24.0345 | 3.9565 | 649.59 | 5 | 5.18 | 18.5 | -15.24 | 19.92 | 5.3 | 314.637 | 19.92 | 5.5 | 1.74 | 2490.89 | 16.75 | 3.2094 | 0.0494 | 10.57 | 35.94 | 0.825 | 32.88 | 54 | 17 | 29.9331 | -99.9129 | 3.822 | 16 | 649.13 | 9.82 | 313.37 | 1.73 | 99999 | 99999 | 99999 | 16:27:27 | 108 | 7.3 | 29.64 | 0 | 0 | 0
2023-10-14 | 16:27:12 | 161 | 59232.161 | 24.0495 | 3.958 | 649.47 | 5.11 | 5.29 | 18.5 | -15.16 | 19.91 | 5.3 | 314.778 | 19.91 | 5.48 | 1.72 | 2510.57 | 16.752 | 3.2054 | 0.0494 | 10.57 | 35.9 | 0.824 | 32.88 | 54 | 17 | 29.933 | -99.9128 | 3.824 | 16 | 648.97 | 9.81 | 313.69 | 1.72 | 99999 | 99999 | 99999 | 16:27:28 | 108 | 7.3 | 29.65 | 0 | 0 | 0
2023-10-14 | 16:27:13 | 64 | 59233.064 | 24.0676 | 3.9594 | 649.36 | 5.15 | 5.33 | 18.5 | -15.13 | 19.9 | 5.3 | 314.838 | 19.9 | 5.5 | 1.72 | 2518.01 | 16.754 | 3.2015 | 0.0493 | 10.58 | 35.87 | 0.823 | 32.88 | 54 | 17 | 29.933 | -99.9128 | 3.825 | 16 | 648.89 | 9.78 | 313.76 | 1.69 | 99999 | 99999 | 99999 | 16:27:29 | 108 | 7.3 | 29.65 | 0 | 0 | 0
2023-10-14 | 16:27:14 | 150 | 59234.15 | 24.084 | 3.9609 | 649.24 | 5.1 | 5.28 | 18.5 | -15.16 | 19.9 | 5.3 | 314.798 | 19.9 | 5.52 | 1.7 | 2509.69 | 16.756 | 3.1895 | 0.0491 | 10.58 | 35.81 | 0.82 | 32.88 | 54 | 17 | 29.9329 | -99.9127 | 3.827 | 16 | 648.74 | 9.74 | 313.96 | 1.69 | 99999 | 99999 | 99999 | 16:27:30 | 108 | 7.4 | 29.66 | 0 | 0 | 0
2023-10-14 | 16:27:15 | 131 | 59235.131 | 24.1002 | 3.9624 | 649.12 | 5 | 5.18 | 18.4 | -15.3 | 19.89 | 5.3 | 314.702 | 19.89 | 5.51 | 1.7 | 2479.16 | 16.757 | 3.2134 | 0.0495 | 10.59 | 35.87 | 0.826 | 32.88 | 54 | 17 | 29.9328 | -99.9126 | 3.828 | 16 | 648.66 | 9.7 | 314.16 | 1.69 | 99999 | 99999 | 99999 | 16:27:31 | 108 | 7.4 | 29.67 | 0 | 0 | 0
2023-10-14 | 16:27:16 | 102 | 59236.102 | 24.1182 | 3.9639 | 649 | 4.94 | 5.12 | 18.4 | -15.34 | 19.88 | 5.3 | 314.651 | 19.88 | 5.5 | 1.69 | 2469.22 | 16.759 | 3.2254 | 0.0497 | 10.59 | 36.01 | 0.829 | 32.88 | 54 | 17 | 29.9328 | -99.9126 | 3.83 | 16 | 648.5 | 9.69 | 314.32 | 1.69 | 99999 | 99999 | 99999 | 16:27:32 | 108 | 7.4 | 29.68 | 0 | 0 | 0
2023-10-14 | 16:27:17 | 186 | 59237.186 | 24.134 | 3.9657 | 648.86 | 4.91 | 5.09 | 18.4 | -15.37 | 19.88 | 5.3 | 314.636 | 19.88 | 5.48 | 1.69 | 2464.57 | 16.762 | 3.2333 | 0.0498 | 10.6 | 36.1 | 0.831 | 32.88 | 54 | 17 | 29.9327 | -99.9125 | 3.832 | 16 | 648.34 | 9.67 | 314.3 | 1.69 | 99999 | 99999 | 99999 | 16:27:33 | 108.1 | 7.4 | 29.69 | 0 | 0 | 0
2023-10-14 | 16:27:18 | 134 | 59238.134 | 24.1502 | 3.9674 | 648.72 | 4.88 | 5.06 | 18.3 | -15.45 | 19.87 | 5.3 | 314.621 | 19.87 | 5.48 | 1.69 | 2446.52 | 16.764 | 3.2373 | 0.0499 | 10.6 | 36.15 | 0.832 | 32.88 | 54 | 17 | 29.9327 | -99.9124 | 3.834 | 16 | 648.18 | 9.65 | 314.27 | 1.69 | 99999 | 99999 | 99999 | 16:27:34 | 108.1 | 7.4 | 29.7 | 0 | 0 | 0
2023-10-14 | 16:27:19 | 106 | 59239.106 | 24.1687 | 3.9693 | 648.57 | 4.85 | 5.03 | 18.2 | -15.53 | 19.86 | 5.3 | 314.608 | 19.86 | 5.45 | 1.7 | 2428.57 | 16.766 | 3.2373 | 0.0499 | 10.61 | 36.17 | 0.832 | 32.88 | 54 | 17 | 29.9326 | -99.9124 | 3.836 | 16 | 648.02 | 9.64 | 314.18 | 1.69 | 99999 | 99999 | 99999 | 16:27:35 | 108.1 | 7.4 | 29.7 | 0 | 0 | 0
2023-10-14 | 16:27:20 | 214 | 59240.214 | 24.1848 | 3.9711 | 648.43 | 4.85 | 5.03 | 18.2 | -15.53 | 19.85 | 5.3 | 314.627 | 19.85 | 5.41 | 1.69 | 2429.09 | 16.768 | 3.2373 | 0.0499 | 10.61 | 36.18 | 0.832 | 32.88 | 54 | 17 | 29.9325 | -99.9123 | 3.837 | 16 | 647.94 | 9.63 | 314.06 | 1.69 | 99999 | 99999 | 99999 | 16:27:36 | 108.1 | 7.4 | 29.71 | 0 | 0 | 0
2023-10-14 | 16:27:21 | 180 | 59241.18 | 24.201 | 3.9727 | 648.3 | 4.92 | 5.1 | 18.2 | -15.48 | 19.85 | 5.3 | 314.725 | 19.85 | 5.4 | 1.7 | 2441.5 | 16.77 | 3.2373 | 0.0499 | 10.62 | 36.18 | 0.832 | 32.88 | 54 | 17 | 29.9325 | -99.9122 | 3.839 | 16 | 647.78 | 9.61 | 313.71 | 1.68 | 99999 | 99999 | 99999 | 16:27:37 | 108.1 | 7.4 | 29.72 | 0 | 0 | 0
2023-10-14 | 16:27:22 | 153 | 59242.153 | 24.2182 | 3.9742 | 648.18 | 4.89 | 5.07 | 18.1 | -15.56 | 19.84 | 5.3 | 314.707 | 19.84 | 5.39 | 1.71 | 2423.4 | 16.772 | 3.2373 | 0.0499 | 10.62 | 36.19 | 0.832 | 32.88 | 54 | 17 | 29.9324 | -99.9121 | 3.84 | 16 | 647.7 | 9.62 | 313.35 | 1.69 | 99999 | 99999 | 99999 | 16:27:38 | 108.1 | 7.4 | 29.73 | 0 | 0 | 0
2023-10-14 | 16:27:23 | 185 | 59243.185 | 24.2346 | 3.9757 | 648.06 | 4.84 | 5.02 | 18.1 | -15.6 | 19.83 | 5.3 | 314.667 | 19.83 | 5.36 | 1.71 | 2415.38 | 16.774 | 3.2174 | 0.0496 | 10.63 | 36.11 | 0.827 | 32.88 | 54 | 17 | 29.9324 | -99.912 | 3.842 | 16 | 647.55 | 9.69 | 313.06 | 1.7 | 99999 | 99999 | 99999 | 16:27:39 | 108.1 | 7.4 | 29.74 | 0 | 0 | 0
2023-10-14 | 16:27:24 | 167 | 59244.167 | 24.251 | 3.9775 | 647.92 | 4.8 | 4.98 | 18 | -15.69 | 19.82 | 5.3 | 314.641 | 19.82 | 5.33 | 1.71 | 2395.79 | 16.776 | 3.2054 | 0.0495 | 10.63 | 35.99 | 0.824 | 32.88 | 54 | 17 | 29.9323 | -99.9119 | 3.844 | 16 | 647.39 | 9.7 | 312.71 | 1.69 | 99999 | 99999 | 99999 | 16:27:40 | 108.1 | 7.4 | 29.75 | 0 | 0 | 0
2023-10-14 | 16:27:25 | 154 | 59245.154 | 24.2688 | 3.9792 | 647.78 | 4.78 | 4.96 | 18.1 | -15.64 | 19.81 | 5.3 | 314.638 | 19.81 | 5.32 | 1.72 | 2406.28 | 16.778 | 3.1935 | 0.0493 | 10.64 | 35.9 | 0.821 | 32.88 | 54 | 17 | 29.9323 | -99.9119 | 3.845 | 16 | 647.31 | 9.67 | 312.52 | 1.69 | 99999 | 99999 | 99999 | 16:27:41 | 108.1 | 7.4 | 29.76 | 0 | 0 | 0
2023-10-14 | 16:27:26 | 218 | 59246.218 | 24.2839 | 3.981 | 647.64 | 4.77 | 4.95 | 18.1 | -15.65 | 19.81 | 5.3 | 314.646 | 19.81 | 5.29 | 1.71 | 2405.1 | 16.78 | 3.2134 | 0.0496 | 10.65 | 35.94 | 0.826 | 32.88 | 54 | 17 | 29.9322 | -99.9118 | 3.847 | 16 | 647.15 | 9.68 | 312.24 | 1.69 | 99999 | 99999 | 99999 | 16:27:42 | 108.1 | 7.4 | 29.77 | 0 | 0 | 0
2023-10-14 | 16:27:27 | 129 | 59247.129 | 24.3001 | 3.983 | 647.48 | 4.83 | 5.01 | 18.1 | -15.61 | 19.8 | 5.3 | 314.736 | 19.8 | 5.32 | 1.71 | 2415.82 | 16.783 | 3.2254 | 0.0498 | 10.65 | 36.07 | 0.829 | 32.88 | 54 | 17 | 29.9322 | -99.9117 | 3.848 | 16 | 647.07 | 9.62 | 312.24 | 1.65 | 99999 | 99999 | 99999 | 16:27:43 | 108.1 | 7.4 | 29.78 | 0 | 0 | 0
2023-10-14 | 16:27:28 | 99 | 59248.099 | 24.3181 | 3.9845 | 647.36 | 4.94 | 5.12 | 18.1 | -15.52 | 19.79 | 5.3 | 314.877 | 19.79 | 5.32 | 1.71 | 2434.93 | 16.785 | 3.2333 | 0.0499 | 10.66 | 36.15 | 0.831 | 32.88 | 54 | 17 | 29.9321 | -99.9116 | 3.85 | 16 | 646.91 | 9.61 | 312.15 | 1.62 | 99999 | 99999 | 99999 | 16:27:44 | 108.1 | 7.4 | 29.79 | 0 | 0 | 0
2023-10-14 | 16:27:29 | 180 | 59249.18 | 24.3341 | 3.9863 | 647.22 | 4.95 | 5.13 | 18.1 | -15.51 | 19.78 | 5.3 | 314.908 | 19.78 | 5.33 | 1.69 | 2437.15 | 16.787 | 3.2373 | 0.05 | 10.66 | 36.21 | 0.832 | 32.88 | 54 | 17 | 29.9321 | -99.9116 | 3.852 | 16 | 646.75 | 9.57 | 311.93 | 1.66 | 99999 | 99999 | 99999 | 16:27:45 | 108.1 | 7.4 | 29.79 | 0 | 0 | 0
2023-10-14 | 16:27:30 | 138 | 59250.138 | 24.3507 | 3.9879 | 647.09 | 5 | 5.18 | 18 | -15.54 | 19.78 | 5.3 | 314.983 | 19.78 | 5.34 | 1.69 | 2432.63 | 16.789 | 3.2294 | 0.0499 | 10.67 | 36.2 | 0.83 | 32.88 | 54 | 17 | 29.932 | -99.9115 | 3.853 | 16 | 646.67 | 9.53 | 311.97 | 1.62 | 99999 | 99999 | 99999 | 16:27:46 | 108.1 | 7.4 | 29.8 | 0 | 0 | 0
2023-10-14 | 16:27:31 | 135 | 59251.135 | 24.3678 | 3.9898 | 646.94 | 4.91 | 5.09 | 18.1 | -15.54 | 19.77 | 5.3 | 314.902 | 19.77 | 5.34 | 1.7 | 2431.38 | 16.791 | 3.2054 | 0.0495 | 10.67 | 36.08 | 0.824 | 32.88 | 54 | 17 | 29.932 | -99.9115 | 3.855 | 16 | 646.52 | 9.48 | 312.13 | 1.65 | 99999 | 99999 | 99999 | 16:27:47 | 108.2 | 7.4 | 29.81 | 0 | 0 | 0
2023-10-14 | 16:27:32 | 160 | 59252.16 | 24.3833 | 3.9914 | 646.81 | 4.81 | 4.99 | 18.1 | -15.62 | 19.76 | 5.3 | 314.806 | 19.76 | 5.33 | 1.69 | 2414.9 | 16.793 | 3.1895 | 0.0493 | 10.68 | 35.92 | 0.82 | 32.88 | 54 | 17 | 29.9319 | -99.9114 | 3.857 | 16 | 646.36 | 9.45 | 312.04 | 1.66 | 99999 | 99999 | 99999 | 16:27:48 | 108.2 | 7.4 | 29.82 | 0 | 0 | 0
2023-10-14 | 16:27:33 | 88 | 59253.088 | 24.4006 | 3.9931 | 646.68 | 4.77 | 4.95 | 18.2 | -15.59 | 19.76 | 5.3 | 314.779 | 19.76 | 5.32 | 1.7 | 2421.96 | 16.795 | 3.1815 | 0.0492 | 10.68 | 35.84 | 0.818 | 32.88 | 54 | 17 | 29.9319 | -99.9113 | 3.858 | 16 | 646.28 | 9.37 | 312.08 | 1.62 | 99999 | 99999 | 99999 | 16:27:49 | 108.2 | 7.4 | 29.83 | 0 | 0 | 0
2023-10-14 | 16:27:34 | 129 | 59254.129 | 24.4176 | 3.9944 | 646.57 | 4.73 | 4.91 | 18.2 | -15.62 | 19.75 | 5.3 | 314.749 | 19.75 | 5.32 | 1.69 | 2415.59 | 16.797 | 3.1775 | 0.0491 | 10.69 | 35.79 | 0.817 | 32.88 | 54 | 17 | 29.9318 | -99.9112 | 3.86 | 16 | 646.12 | 9.33 | 312.12 | 1.62 | 99999 | 99999 | 99999 | 16:27:50 | 108.2 | 7.4 | 29.83 | 0 | 0 | 0
2023-10-14 | 16:27:35 | 148 | 59255.148 | 24.4341 | 3.9961 | 646.44 | 4.73 | 4.91 | 18.2 | -15.62 | 19.74 | 5.3 | 314.767 | 19.74 | 5.3 | 1.68 | 2416.07 | 16.799 | 3.1975 | 0.0495 | 10.69 | 35.86 | 0.822 | 32.88 | 54 | 17 | 29.9318 | -99.9112 | 3.862 | 16 | 645.96 | 9.27 | 312.23 | 1.62 | 99999 | 99999 | 99999 | 16:27:51 | 108.2 | 7.4 | 29.84 | 0 | 0 | 0
2023-10-14 | 16:27:36 | 136 | 59256.136 | 24.4496 | 3.9978 | 646.3 | 4.69 | 4.87 | 18.3 | -15.59 | 19.74 | 5.3 | 314.741 | 19.74 | 5.28 | 1.67 | 2423.09 | 16.801 | 3.2174 | 0.0498 | 10.7 | 36.02 | 0.827 | 32.88 | 54 | 17 | 29.9317 | -99.9111 | 3.864 | 16 | 645.8 | 9.22 | 311.94 | 1.65 | 99999 | 99999 | 99999 | 16:27:52 | 108.2 | 7.4 | 29.85 | 0 | 0 | 0
2023-10-14 | 16:27:37 | 68 | 59257.068 | 24.4685 | 3.9995 | 646.17 | 4.65 | 4.83 | 18.3 | -15.62 | 19.73 | 5.3 | 314.714 | 19.73 | 5.25 | 1.67 | 2416.79 | 16.803 | 3.2214 | 0.0499 | 10.7 | 36.12 | 0.828 | 32.88 | 54 | 17 | 29.9317 | -99.911 | 3.865 | 16 | 645.72 | 9.15 | 311.98 | 1.62 | 99999 | 99999 | 99999 | 16:27:53 | 108.2 | 7.4 | 29.86 | 0 | 0 | 0
2023-10-14 | 16:27:38 | 200 | 59258.2 | 24.485 | 4.0014 | 646.02 | 4.65 | 4.83 | 18.4 | -15.56 | 19.72 | 5.3 | 314.735 | 19.72 | 5.21 | 1.67 | 2430.58 | 16.805 | 3.2294 | 0.05 | 10.71 | 36.18 | 0.83 | 32.88 | 54 | 17 | 29.9316 | -99.911 | 3.867 | 16 | 645.57 | 9.16 | 311.71 | 1.62 | 99999 | 99999 | 99999 | 16:27:54 | 108.2 | 7.4 | 29.87 | 0 | 0 | 0
2023-10-14 | 16:27:39 | 190 | 59259.19 | 24.4992 | 4.0033 | 645.87 | 4.65 | 4.83 | 18.4 | -15.56 | 19.71 | 5.3 | 314.756 | 19.71 | 5.17 | 1.67 | 2431.14 | 16.808 | 3.2333 | 0.0501 | 10.71 | 36.23 | 0.831 | 32.88 | 54 | 17 | 29.9316 | -99.9109 | 3.869 | 16 | 645.41 | 9.16 | 311.51 | 1.66 | 99999 | 99999 | 99999 | 16:27:55 | 108.2 | 7.4 | 29.87 | 0 | 0 | 0
2023-10-14 | 16:27:40 | 46 | 59260.046 | 24.5187 | 4.0053 | 645.71 | 4.65 | 4.83 | 18.5 | -15.5 | 19.7 | 5.3 | 314.778 | 19.7 | 5.14 | 1.69 | 2444.98 | 16.81 | 3.2373 | 0.0501 | 10.72 | 36.27 | 0.832 | 32.88 | 54 | 17 | 29.9315 | -99.9108 | 3.871 | 16 | 645.25 | 9.16 | 311.24 | 1.69 | 99999 | 99999 | 99999 | 16:27:56 | 108.2 | 7.4 | 29.88 | 0 | 0 | 0
2023-10-14 | 16:27:41 | 212 | 59261.212 | 24.5347 | 4.007 | 645.57 | 4.66 | 4.84 | 18.5 | -15.5 | 19.7 | 5.3 | 314.809 | 19.7 | 5.14 | 1.69 | 2447.21 | 16.812 | 3.2373 | 0.0501 | 10.73 | 36.29 | 0.832 | 32.88 | 54 | 17 | 29.9315 | -99.9107 | 3.873 | 16 | 645.09 | 9.15 | 311.07 | 1.69 | 99999 | 99999 | 99999 | 16:27:57 | 108.2 | 7.4 | 29.89 | 0 | 0 | 0
2023-10-14 | 16:27:42 | 175 | 59262.175 | 24.5501 | 4.0089 | 645.42 | 4.71 | 4.89 | 18.6 | -15.4 | 19.69 | 5.3 | 314.886 | 19.69 | 5.11 | 1.7 | 2469.68 | 16.815 | 3.2373 | 0.0502 | 10.73 | 36.29 | 0.832 | 32.88 | 54 | 17 | 29.9314 | -99.9106 | 3.875 | 16 | 644.93 | 9.24 | 310.61 | 1.72 | 99999 | 99999 | 99999 | 16:27:58 | 108.2 | 7.4 | 29.9 | 0 | 0 | 0
2023-10-14 | 16:27:43 | 99 | 59263.099 | 24.5675 | 4.0106 | 645.29 | 4.7 | 4.88 | 18.5 | -15.47 | 19.68 | 5.3 | 314.893 | 19.68 | 5.11 | 1.72 | 2455.13 | 16.817 | 3.2373 | 0.0502 | 10.74 | 36.3 | 0.832 | 32.88 | 54 | 17 | 29.9313 | -99.9105 | 3.877 | 14 | 644.78 | 9.35 | 310.25 | 1.72 | 99999 | 99999 | 99999 | 16:27:59 | 108.2 | 7.4 | 29.91 | 0 | 0 | 0
2023-10-14 | 16:27:44 | 140 | 59264.14 | 24.5844 | 4.0121 | 645.17 | 4.68 | 4.86 | 18.5 | -15.48 | 19.67 | 5.3 | 314.887 | 19.67 | 5.1 | 1.71 | 2452.14 | 16.819 | 3.2413 | 0.0502 | 10.74 | 36.32 | 0.833 | 32.88 | 54 | 17 | 29.9313 | -99.9104 | 3.878 | 12 | 644.7 | 9.4 | 309.8 | 1.72 | 99999 | 99999 | 99999 | 16:28:00 | 108.2 | 7.4 | 29.92 | 0 | 0 | 0
2023-10-14 | 16:27:45 | 159 | 59265.159 | 24.5997 | 4.0136 | 645.05 | 4.67 | 4.85 | 18.4 | -15.55 | 19.66 | 5.3 | 314.892 | 19.66 | 5.11 | 1.71 | 2437.59 | 16.82 | 3.2134 | 0.0498 | 10.75 | 36.23 | 0.826 | 32.88 | 54 | 17 | 29.9312 | -99.9104 | 3.881 | 14 | 644.46 | 9.46 | 309.42 | 1.76 | 99999 | 99999 | 99999 | 16:28:01 | 108.2 | 7.4 | 29.93 | 0 | 0 | 0
2023-10-14 | 16:27:46 | 76 | 59266.076 | 24.6179 | 4.0152 | 644.92 | 4.66 | 4.84 | 18.4 | -15.56 | 19.66 | 5.3 | 314.899 | 19.66 | 5.11 | 1.72 | 2436.37 | 16.822 | 3.2174 | 0.0499 | 10.75 | 36.14 | 0.827 | 32.88 | 54 | 17 | 29.9312 | -99.9103 | 3.883 | 15 | 644.3 | 9.5 | 308.9 | 1.76 | 99999 | 99999 | 99999 | 16:28:02 | 108.2 | 7.4 | 29.94 | 0 | 0 | 0
2023-10-14 | 16:27:47 | 164 | 59267.164 | 24.6346 | 4.0171 | 644.77 | 4.65 | 4.83 | 18.3 | -15.62 | 19.65 | 5.3 | 314.908 | 19.65 | 5.11 | 1.71 | 2421.95 | 16.825 | 3.2214 | 0.05 | 10.76 | 36.18 | 0.828 | 32.88 | 54 | 17 | 29.9311 | -99.9102 | 3.884 | 16 | 644.22 | 9.5 | 308.52 | 1.73 | 99999 | 99999 | 99999 | 16:28:03 | 108.2 | 7.4 | 29.95 | 0 | 0 | 0
2023-10-14 | 16:27:48 | 166 | 59268.166 | 24.6506 | 4.0187 | 644.65 | 4.64 | 4.82 | 18.3 | -15.63 | 19.65 | 5.3 | 314.914 | 19.65 | 5.11 | 1.7 | 2420.7 | 16.827 | 3.2294 | 0.0501 | 10.76 | 36.23 | 0.83 | 32.88 | 54 | 17 | 29.9311 | -99.9101 | 3.885 | 16 | 644.14 | 9.42 | 308.05 | 1.69 | 99999 | 99999 | 99999 | 16:28:04 | 108.2 | 7.4 | 29.96 | 0 | 0 | 0
2023-10-14 | 16:27:49 | 131 | 59269.131 | 24.6681 | 4.0203 | 644.52 | 4.71 | 4.89 | 18.2 | -15.64 | 19.64 | 5.3 | 315.011 | 19.64 | 5.11 | 1.7 | 2419.76 | 16.829 | 3.2254 | 0.05 | 10.77 | 36.25 | 0.829 | 32.88 | 54 | 17 | 29.9311 | -99.91 | 3.888 | 12 | 643.91 | 9.35 | 307.73 | 1.76 | 99999 | 99999 | 99999 | 16:28:05 | 108.3 | 7.4 | 29.97 | 0 | 0 | 0
2023-10-14 | 16:27:50 | 180 | 59270.18 | 24.6834 | 4.0219 | 644.39 | 4.82 | 5 | 18.2 | -15.55 | 19.63 | 5.3 | 315.154 | 19.63 | 5.17 | 1.7 | 2438.96 | 16.831 | 3.2214 | 0.05 | 10.77 | 36.22 | 0.828 | 32.88 | 54 | 17 | 29.931 | -99.91 | 3.89 | 15 | 643.75 | 9.33 | 307.46 | 1.77 | 99999 | 99999 | 99999 | 16:28:06 | 108.3 | 7.4 | 29.98 | 0 | 0 | 0
2023-10-14 | 16:27:51 | 95 | 59271.095 | 24.7017 | 4.0235 | 644.27 | 4.88 | 5.06 | 18.1 | -15.57 | 19.63 | 5.3 | 315.239 | 19.63 | 5.17 | 1.7 | 2436.18 | 16.832 | 3.2174 | 0.0499 | 10.78 | 36.2 | 0.827 | 32.88 | 54 | 17 | 29.931 | -99.9099 | 3.891 | 16 | 643.67 | 9.3 | 307.18 | 1.76 | 99999 | 99999 | 99999 | 16:28:07 | 108.3 | 7.4 | 29.99 | 0 | 0 | 0
2023-10-14 | 16:27:52 | 192 | 59272.192 | 24.7179 | 4.0251 | 644.14 | 4.92 | 5.1 | 18 | -15.6 | 19.62 | 5.3 | 315.302 | 19.62 | 5.18 | 1.7 | 2429.96 | 16.834 | 3.1975 | 0.0496 | 10.78 | 36.11 | 0.822 | 32.88 | 54 | 17 | 29.9309 | -99.9098 | 3.893 | 16 | 643.51 | 9.21 | 307.01 | 1.75 | 99999 | 99999 | 99999 | 16:28:08 | 108.3 | 7.4 | 29.99 | 0 | 0 | 0
2023-10-14 | 16:27:53 | 164 | 59273.164 | 24.7343 | 4.0267 | 644.01 | 4.85 | 5.03 | 18 | -15.65 | 19.61 | 5.3 | 315.241 | 19.61 | 5.18 | 1.7 | 2418.57 | 16.836 | 3.1815 | 0.0494 | 10.79 | 35.97 | 0.818 | 32.88 | 54 | 17 | 29.9309 | -99.9097 | 3.895 | 16 | 643.36 | 9.14 | 306.82 | 1.76 | 99999 | 99999 | 99999 | 16:28:09 | 108.3 | 7.4 | 30 | 0 | 0 | 0
2023-10-14 | 16:27:54 | 150 | 59274.15 | 24.7511 | 4.0285 | 643.87 | 4.74 | 4.92 | 18 | -15.73 | 19.61 | 5.3 | 315.136 | 19.61 | 5.19 | 1.7 | 2400.53 | 16.839 | 3.1696 | 0.0492 | 10.79 | 35.87 | 0.815 | 32.88 | 54 | 17 | 29.9308 | -99.9097 | 3.897 | 16 | 643.2 | 9.12 | 306.7 | 1.79 | 99999 | 99999 | 99999 | 16:28:10 | 108.3 | 7.4 | 30.01 | 0 | 0 | 0
2023-10-14 | 16:27:55 | 161 | 59275.161 | 24.7673 | 4.0302 | 643.74 | 4.7 | 4.88 | 17.9 | -15.82 | 19.6 | 5.3 | 315.108 | 19.6 | 5.18 | 1.7 | 2380.95 | 16.841 | 3.1775 | 0.0494 | 10.8 | 35.86 | 0.817 | 32.88 | 54 | 17 | 29.9308 | -99.9096 | 3.898 | 16 | 643.12 | 9.11 | 306.43 | 1.76 | 99999 | 99999 | 99999 | 16:28:11 | 108.3 | 7.4 | 30.02 | 0 | 0 | 0
2023-10-14 | 16:27:56 | 132 | 59276.132 | 24.784 | 4.0321 | 643.59 | 4.67 | 4.85 | 17.8 | -15.91 | 19.59 | 5.3 | 315.095 | 19.59 | 5.18 | 1.69 | 2363.19 | 16.843 | 3.1775 | 0.0494 | 10.8 | 35.89 | 0.817 | 32.88 | 54 | 17 | 29.9308 | -99.9095 | 3.9 | 16 | 642.96 | 9.14 | 306.14 | 1.8 | 99999 | 99999 | 99999 | 16:28:12 | 108.3 | 7.4 | 30.03 | 0 | 0 | 0
2023-10-14 | 16:27:57 | 134 | 59277.134 | 24.8014 | 4.0337 | 643.46 | 4.67 | 4.85 | 17.7 | -15.97 | 19.58 | 5.3 | 315.114 | 19.58 | 5.18 | 1.69 | 2350.35 | 16.845 | 3.1696 | 0.0493 | 10.81 | 35.87 | 0.815 | 32.88 | 54 | 17 | 29.9307 | -99.9094 | 3.902 | 16 | 642.8 | 9.2 | 305.8 | 1.79 | 99999 | 99999 | 99999 | 16:28:13 | 108.3 | 7.4 | 30.04 | 0 | 0 | 0
2023-10-14 | 16:27:58 | 176 | 59278.176 | 24.8185 | 4.0355 | 643.32 | 4.68 | 4.86 | 17.6 | -16.02 | 19.58 | 5.3 | 315.144 | 19.58 | 5.17 | 1.7 | 2339.18 | 16.847 | 3.1656 | 0.0492 | 10.81 | 35.83 | 0.814 | 32.88 | 54 | 17 | 29.9307 | -99.9093 | 3.904 | 16 | 642.65 | 9.27 | 305.6 | 1.79 | 99999 | 99999 | 99999 | 16:28:14 | 108.3 | 7.4 | 30.05 | 0 | 0 | 0
2023-10-14 | 16:27:59 | 205 | 59279.205 | 24.8347 | 4.0369 | 643.21 | 4.74 | 4.92 | 17.6 | -15.98 | 19.57 | 5.3 | 315.228 | 19.57 | 5.15 | 1.68 | 2349.43 | 16.848 | 3.1616 | 0.0492 | 10.82 | 35.8 | 0.813 | 32.88 | 54 | 17 | 29.9306 | -99.9092 | 3.905 | 16 | 642.57 | 9.28 | 305.52 | 1.8 | 99999 | 99999 | 99999 | 16:28:15 | 108.3 | 7.4 | 30.06 | 0 | 0 | 0
2023-10-14 | 16:28:00 | 174 | 59280.174 | 24.8512 | 4.0384 | 643.09 | 4.78 | 4.96 | 17.6 | -15.95 | 19.56 | 5.3 | 315.29 | 19.56 | 5.11 | 1.67 | 2356.45 | 16.85 | 3.1656 | 0.0492 | 10.82 | 35.8 | 0.814 | 32.88 | 54 | 17 | 29.9306 | -99.9091 | 3.907 | 16 | 642.41 | 9.36 | 305.17 | 1.79 | 99999 | 99999 | 99999 | 16:28:16 | 108.3 | 7.4 | 30.07 | 0 | 0 | 0
2023-10-14 | 16:28:01 | 164 | 59281.164 | 24.8673 | 4.0403 | 642.94 | 4.79 | 4.97 | 17.5 | -16 | 19.55 | 5.3 | 315.322 | 19.55 | 5.1 | 1.68 | 2345.21 | 16.852 | 3.1656 | 0.0492 | 10.83 | 35.82 | 0.814 | 32.88 | 54 | 17 | 29.9305 | -99.909 | 3.909 | 16 | 642.25 | 9.44 | 304.79 | 1.79 | 99999 | 99999 | 99999 | 16:28:17 | 108.3 | 7.4 | 30.08 | 0 | 0 | 0
2023-10-14 | 16:28:02 | 132 | 59282.132 | 24.8846 | 4.0423 | 642.78 | 4.8 | 4.98 | 17.4 | -16.05 | 19.55 | 5.3 | 315.356 | 19.55 | 5.1 | 1.7 | 2333.98 | 16.855 | 3.1616 | 0.0492 | 10.84 | 35.82 | 0.813 | 32.88 | 54 | 17 | 29.9305 | -99.909 | 3.911 | 16 | 642.1 | 9.44 | 304.67 | 1.83 | 99999 | 99999 | 99999 | 16:28:18 | 108.3 | 7.4 | 30.09 | 0 | 0 | 0
2023-10-14 | 16:28:03 | 166 | 59283.166 | 24.9019 | 4.044 | 642.65 | 4.77 | 4.95 | 17.3 | -16.14 | 19.54 | 5.3 | 315.34 | 19.54 | 5.07 | 1.7 | 2316.13 | 16.857 | 3.1536 | 0.0491 | 10.84 | 35.77 | 0.811 | 32.88 | 54 | 17 | 29.9304 | -99.9089 | 3.913 | 16 | 641.94 | 9.52 | 304.26 | 1.82 | 99999 | 99999 | 99999 | 16:28:19 | 108.3 | 7.4 | 30.1 | 0 | 0 | 0
2023-10-14 | 16:28:04 | 207 | 59284.207 | 24.918 | 4.0459 | 642.5 | 4.7 | 4.88 | 17.3 | -16.19 | 19.53 | 5.3 | 315.282 | 19.53 | 5.02 | 1.71 | 2305.33 | 16.859 | 3.1775 | 0.0495 | 10.85 | 35.84 | 0.817 | 32.88 | 54 | 17 | 29.9304 | -99.9088 | 3.915 | 16 | 641.78 | 9.53 | 303.84 | 1.82 | 99999 | 99999 | 99999 | 16:28:20 | 108.3 | 7.4 | 30.11 | 0 | 0 | 0
2023-10-14 | 16:28:05 | 170 | 59285.17 | 24.9345 | 4.0476 | 642.36 | 4.68 | 4.86 | 17.3 | -16.21 | 19.52 | 5.3 | 315.278 | 19.52 | 5.02 | 1.71 | 2302.59 | 16.861 | 3.1895 | 0.0497 | 10.85 | 35.99 | 0.82 | 32.88 | 54 | 17 | 29.9303 | -99.9087 | 3.916 | 16 | 641.7 | 9.61 | 303.27 | 1.79 | 99999 | 99999 | 99999 | 16:28:21 | 108.3 | 7.4 | 30.12 | 0 | 0 | 0
2023-10-14 | 16:28:06 | 160 | 59286.16 | 24.9506 | 4.0493 | 642.23 | 4.67 | 4.85 | 17.2 | -16.28 | 19.51 | 5.3 | 315.285 | 19.51 | 5 | 1.71 | 2288.11 | 16.863 | 3.1975 | 0.0498 | 10.86 | 36.07 | 0.822 | 32.88 | 54 | 17 | 29.9303 | -99.9086 | 3.918 | 16 | 641.54 | 9.64 | 303.08 | 1.83 | 99999 | 99999 | 99999 | 16:28:22 | 108.3 | 7.4 | 30.13 | 0 | 0 | 0
2023-10-14 | 16:28:07 | 130 | 59287.13 | 24.9687 | 4.0507 | 642.12 | 4.66 | 4.84 | 17.2 | -16.28 | 19.51 | 5.3 | 315.289 | 19.51 | 5 | 1.7 | 2286.89 | 16.865 | 3.1815 | 0.0495 | 10.86 | 36.05 | 0.818 | 32.88 | 54 | 17 | 29.9303 | -99.9085 | 3.92 | 16 | 641.39 | 9.7 | 302.41 | 1.82 | 99999 | 99999 | 99999 | 16:28:23 | 108.3 | 7.4 | 30.14 | 0 | 0 | 0
2023-10-14 | 16:28:08 | 217 | 59288.217 | 24.9847 | 4.0526 | 641.97 | 4.65 | 4.83 | 17.1 | -16.35 | 19.5 | 5.3 | 315.299 | 19.5 | 4.99 | 1.7 | 2272.49 | 16.867 | 3.1735 | 0.0494 | 10.87 | 35.96 | 0.816 | 32.88 | 54 | 17 | 29.9302 | -99.9084 | 3.921 | 16 | 641.31 | 9.71 | 302.01 | 1.8 | 99999 | 99999 | 99999 | 16:28:24 | 108.3 | 7.4 | 30.15 | 0 | 0 | 0
2023-10-14 | 16:28:09 | 177 | 59289.177 | 25.0018 | 4.0542 | 641.84 | 4.64 | 4.82 | 17 | -16.42 | 19.49 | 5.3 | 315.306 | 19.49 | 4.98 | 1.68 | 2258.04 | 16.869 | 3.1775 | 0.0495 | 10.87 | 35.95 | 0.817 | 32.88 | 54 | 17 | 29.9302 | -99.9083 | 3.923 | 16 | 641.15 | 9.72 | 301.68 | 1.79 | 99999 | 99999 | 99999 | 16:28:25 | 108.3 | 7.4 | 30.16 | 0 | 0 | 0
2023-10-14 | 16:28:10 | 198 | 59290.198 | 25.0186 | 4.0559 | 641.71 | 4.65 | 4.83 | 17 | -16.42 | 19.48 | 5.3 | 315.335 | 19.48 | 4.98 | 1.68 | 2260.07 | 16.87 | 3.1895 | 0.0497 | 10.88 | 36.01 | 0.82 | 32.88 | 54 | 17 | 29.9302 | -99.9082 | 3.924 | 16 | 641.07 | 9.77 | 301.28 | 1.76 | 99999 | 99999 | 99999 | 16:28:26 | 108.3 | 7.4 | 30.17 | 0 | 0 | 0
2023-10-14 | 16:28:11 | 208 | 59291.208 | 25.0347 | 4.0576 | 641.57 | 4.64 | 4.82 | 17 | -16.42 | 19.48 | 5.3 | 315.344 | 19.48 | 4.98 | 1.68 | 2258.97 | 16.872 | 3.1935 | 0.0498 | 10.88 | 36.08 | 0.821 | 32.88 | 54 | 17 | 29.9301 | -99.9081 | 3.926 | 16 | 640.92 | 9.76 | 300.92 | 1.76 | 99999 | 99999 | 99999 | 16:28:27 | 108.3 | 7.4 | 30.18 | 0 | 0 | 0
2023-10-14 | 16:28:12 | 173 | 59292.173 | 25.051 | 4.0597 | 641.41 | 4.63 | 4.81 | 16.9 | -16.49 | 19.47 | 5.3 | 315.355 | 19.47 | 4.98 | 1.69 | 2244.63 | 16.875 | 3.1975 | 0.0499 | 10.89 | 36.12 | 0.822 | 32.88 | 54 | 17 | 29.9301 | -99.908 | 3.928 | 16 | 640.76 | 9.71 | 300.56 | 1.76 | 99999 | 99999 | 99999 | 16:28:28 | 108.3 | 7.4 | 30.19 | 0 | 0 | 0
2023-10-14 | 16:28:13 | 151 | 59293.151 | 25.0681 | 4.0615 | 641.27 | 4.64 | 4.82 | 16.8 | -16.55 | 19.46 | 5.3 | 315.386 | 19.46 | 4.98 | 1.7 | 2233.37 | 16.877 | 3.2015 | 0.0499 | 10.9 | 36.16 | 0.823 | 32.88 | 54 | 17 | 29.93 | -99.908 | 3.93 | 16 | 640.6 | 9.6 | 300.35 | 1.79 | 99999 | 99999 | 99999 | 16:28:29 | 108.3 | 7.4 | 30.2 | 0 | 0 | 0
2023-10-14 | 16:28:14 | 178 | 59294.178 | 25.084 | 4.0631 | 641.14 | 4.62 | 4.8 | 16.8 | -16.57 | 19.46 | 5.3 | 315.381 | 19.46 | 4.98 | 1.71 | 2230.68 | 16.879 | 3.1975 | 0.0499 | 10.9 | 36.16 | 0.822 | 32.88 | 54 | 17 | 29.93 | -99.9079 | 3.931 | 16 | 640.52 | 9.57 | 300.09 | 1.73 | 99999 | 99999 | 99999 | 16:28:30 | 108.3 | 7.4 | 30.21 | 0 | 0 | 0
2023-10-14 | 16:28:15 | 134 | 59295.134 | 25.1015 | 4.0645 | 641.03 | 4.61 | 4.79 | 16.7 | -16.64 | 19.45 | 5.3 | 315.385 | 19.45 | 4.98 | 1.69 | 2216.2 | 16.88 | 3.1815 | 0.0496 | 10.9 | 36.09 | 0.818 | 32.88 | 54 | 17 | 29.93 | -99.9078 | 3.932 | 16 | 640.44 | 9.48 | 299.83 | 1.69 | 99999 | 99999 | 99999 | 16:28:31 | 108.3 | 7.4 | 30.21 | 0 | 0 | 0
2023-10-14 | 16:28:16 | 183 | 59296.183 | 25.1177 | 4.066 | 640.91 | 4.6 | 4.78 | 16.7 | -16.64 | 19.44 | 5.3 | 315.391 | 19.44 | 4.98 | 1.68 | 2215.05 | 16.882 | 3.1696 | 0.0495 | 10.91 | 35.98 | 0.815 | 32.88 | 54 | 17 | 29.9299 | -99.9077 | 3.934 | 16 | 640.29 | 9.43 | 299.65 | 1.72 | 99999 | 99999 | 99999 | 16:28:32 | 108.3 | 7.4 | 30.22 | 0 | 0 | 0
2023-10-14 | 16:28:17 | 153 | 59297.153 | 25.1349 | 4.0675 | 640.79 | 4.6 | 4.78 | 16.6 | -16.71 | 19.43 | 5.3 | 315.407 | 19.43 | 4.98 | 1.69 | 2202.16 | 16.883 | 3.1616 | 0.0493 | 10.91 | 35.91 | 0.813 | 32.88 | 54 | 17 | 29.9299 | -99.9076 | 3.935 | 16 | 640.21 | 9.44 | 299.46 | 1.73 | 99999 | 99999 | 99999 | 16:28:33 | 108.3 | 7.4 | 30.23 | 0 | 0 | 0
2023-10-14 | 16:28:18 | 186 | 59298.186 | 25.1506 | 4.0692 | 640.66 | 4.59 | 4.77 | 16.6 | -16.72 | 19.43 | 5.3 | 315.414 | 19.43 | 4.98 | 1.68 | 2201.06 | 16.885 | 3.1576 | 0.0493 | 10.92 | 35.87 | 0.812 | 32.88 | 54 | 17 | 29.9298 | -99.9076 | 3.937 | 16 | 640.05 | 9.45 | 299.39 | 1.69 | 99999 | 99999 | 99999 | 16:28:34 | 108.3 | 7.4 | 30.24 | 0 | 0 | 0
2023-10-14 | 16:28:19 | 126 | 59299.126 | 25.1687 | 4.071 | 640.52 | 4.58 | 4.76 | 16.5 | -16.79 | 19.42 | 5.3 | 315.423 | 19.42 | 4.96 | 1.69 | 2186.71 | 16.887 | 3.1775 | 0.0496 | 10.92 | 35.94 | 0.817 | 32.88 | 54 | 17 | 29.9298 | -99.9075 | 3.939 | 16 | 639.9 | 9.47 | 299.24 | 1.69 | 99999 | 99999 | 99999 | 16:28:35 | 108.4 | 7.4 | 30.25 | 0 | 0 | 0
2023-10-14 | 16:28:20 | 212 | 59300.212 | 25.1845 | 4.0728 | 640.38 | 4.58 | 4.76 | 16.4 | -16.85 | 19.41 | 5.3 | 315.442 | 19.41 | 4.96 | 1.69 | 2173.89 | 16.889 | 99999 | 99999 | 99999 | 99999 | 99999 | 99999 | 99999 | 99999 | 29.9298 | -99.9074 | 3.94 | 16 | 639.82 | 9.49 | 299.24 | 1.7 | 99999 | 99999 | 99999 | 16:28:36 | 108.4 | 7.4 | 30.26 | 0 | 0 | 0
2023-10-14 | 16:28:21 | 162 | 59301.162 | 25.2015 | 4.0745 | 640.24 | 4.62 | 4.8 | 16.4 | -16.82 | 19.4 | 5.3 | 315.507 | 19.4 | 4.96 | 1.71 | 2180.47 | 16.891 | 3.1895 | 0.0498 | 10.94 | 36.07 | 0.82 | 32.88 | 54 | 17 | 29.9297 | -99.9073 | 3.942 | 16 | 639.66 | 9.51 | 299.35 | 1.69 | 99999 | 99999 | 99999 | 16:28:37 | 108.4 | 7.4 | 30.27 | 0 | 0 | 0
2023-10-14 | 16:28:22 | 180 | 59302.18 | 25.2176 | 4.0763 | 640.1 | 4.71 | 4.89 | 16.4 | -16.76 | 19.4 | 5.3 | 315.629 | 19.4 | 4.96 | 1.71 | 2194.74 | 16.893 | 3.1935 | 0.0499 | 10.94 | 36.14 | 0.821 | 32.88 | 54 | 17 | 29.9297 | -99.9072 | 3.943 | 16 | 639.58 | 9.56 | 299.36 | 1.66 | 99999 | 99999 | 99999 | 16:28:38 | 108.4 | 7.4 | 30.28 | 0 | 0 | 0
2023-10-14 | 16:28:23 | 151 | 59303.151 | 25.2335 | 4.0777 | 639.99 | 4.74 | 4.92 | 16.3 | -16.8 | 19.39 | 5.3 | 315.679 | 19.39 | 4.95 | 1.7 | 2186.29 | 16.895 | 3.1935 | 0.0499 | 10.95 | 36.16 | 0.821 | 32.88 | 54 | 17 | 29.9296 | -99.9071 | 3.945 | 16 | 639.43 | 9.56 | 299.28 | 1.66 | 99999 | 99999 | 99999 | 16:28:39 | 108.4 | 7.4 | 30.28 | 0 | 0 | 0
2023-10-14 | 16:28:24 | 100 | 59304.1 | 25.2521 | 4.0796 | 639.84 | 4.67 | 4.85 | 16.3 | -16.85 | 19.38 | 5.3 | 315.62 | 19.38 | 4.94 | 1.71 | 2176.09 | 16.897 | 3.1775 | 0.0497 | 10.95 | 36.1 | 0.817 | 32.88 | 54 | 17 | 29.9296 | -99.9071 | 3.947 | 16 | 639.27 | 9.57 | 299.29 | 1.69 | 99999 | 99999 | 99999 | 16:28:40 | 108.4 | 7.4 | 30.29 | 0 | 0 | 0
2023-10-14 | 16:28:25 | 217 | 59305.217 | 25.2671 | 4.0813 | 639.71 | 4.72 | 4.9 | 16.2 | -16.88 | 19.37 | 5.3 | 315.695 | 19.37 | 4.92 | 1.69 | 2170.74 | 16.898 | 3.1536 | 0.0493 | 10.96 | 35.95 | 0.811 | 32.88 | 54 | 17 | 29.9295 | -99.907 | 3.948 | 16 | 639.19 | 9.57 | 299.4 | 1.65 | 99999 | 99999 | 99999 | 16:28:41 | 108.4 | 7.4 | 30.3 | 0 | 0 | 0
2023-10-14 | 16:28:26 | 120 | 59306.12 | 25.2842 | 4.0829 | 639.58 | 4.71 | 4.89 | 16.2 | -16.89 | 19.36 | 5.3 | 315.702 | 19.36 | 4.91 | 1.7 | 2169.65 | 16.9 | 3.1576 | 0.0494 | 10.96 | 35.88 | 0.812 | 32.88 | 54 | 17 | 29.9295 | -99.9069 | 3.95 | 16 | 639.03 | 9.53 | 299.43 | 1.66 | 99999 | 99999 | 99999 | 16:28:42 | 108.4 | 7.4 | 30.31 | 0 | 0 | 0
2023-10-14 | 16:28:27 | 144 | 59307.144 | 25.3005 | 4.0845 | 639.46 | 4.61 | 4.79 | 16.1 | -17.03 | 19.36 | 5.3 | 315.605 | 19.36 | 4.87 | 1.69 | 2141.56 | 16.902 | 3.1656 | 0.0495 | 10.97 | 35.93 | 0.814 | 32.88 | 54 | 17 | 29.9295 | -99.9068 | 3.951 | 16 | 638.96 | 9.48 | 299.17 | 1.62 | 99999 | 99999 | 99999 | 16:28:43 | 108.4 | 7.4 | 30.32 | 0 | 0 | 0
2023-10-14 | 16:28:28 | 124 | 59308.124 | 25.3176 | 4.0859 | 639.35 | 4.54 | 4.72 | 16 | -17.15 | 19.35 | 5.3 | 315.541 | 19.35 | 4.85 | 1.69 | 2118.17 | 16.903 | 3.1696 | 0.0496 | 10.97 | 35.98 | 0.815 | 32.88 | 54 | 17 | 29.9294 | -99.9068 | 3.953 | 16 | 638.8 | 9.41 | 298.98 | 1.65 | 99999 | 99999 | 99999 | 16:28:44 | 108.4 | 7.4 | 30.33 | 0 | 0 | 0
2023-10-14 | 16:28:29 | 148 | 59309.148 | 25.3343 | 4.0876 | 639.21 | 4.49 | 4.67 | 15.9 | -17.25 | 19.34 | 5.3 | 315.504 | 19.34 | 4.8 | 1.7 | 2097.98 | 16.905 | 3.1735 | 0.0496 | 10.98 | 36.02 | 0.816 | 32.88 | 54 | 17 | 29.9294 | -99.9067 | 3.955 | 16 | 638.64 | 9.4 | 298.83 | 1.66 | 99999 | 99999 | 99999 | 16:28:45 | 108.4 | 7.4 | 30.34 | 0 | 0 | 0
2023-10-14 | 16:28:30 | 150 | 59310.15 | 25.351 | 4.0894 | 639.07 | 4.48 | 4.66 | 15.8 | -17.33 | 19.33 | 5.3 | 315.513 | 19.33 | 4.78 | 1.7 | 2083.75 | 16.907 | 3.1576 | 0.0494 | 10.98 | 35.98 | 0.812 | 32.88 | 54 | 17 | 29.9293 | -99.9066 | 3.957 | 16 | 638.49 | 9.31 | 298.7 | 1.65 | 99999 | 99999 | 99999 | 16:28:46 | 108.4 | 7.4 | 30.35 | 0 | 0 | 0
2023-10-14 | 16:28:31 | 150 | 59311.15 | 25.3682 | 4.0909 | 638.95 | 4.46 | 4.64 | 15.8 | -17.34 | 19.32 | 5.3 | 315.507 | 19.32 | 4.73 | 1.68 | 2081.21 | 16.909 | 3.1456 | 0.0492 | 10.99 | 35.87 | 0.809 | 32.88 | 54 | 17 | 29.9293 | -99.9065 | 3.959 | 16 | 638.33 | 9.24 | 298.54 | 1.65 | 99999 | 99999 | 99999 | 16:28:47 | 108.4 | 7.4 | 30.35 | 0 | 0 | 0
2023-10-14 | 16:28:32 | 183 | 59312.183 | 25.3843 | 4.0927 | 638.81 | 4.48 | 4.66 | 15.7 | -17.39 | 19.31 | 5.3 | 315.549 | 19.31 | 4.73 | 1.68 | 2071.36 | 16.911 | 3.1536 | 0.0494 | 10.99 | 35.86 | 0.811 | 32.88 | 54 | 17 | 29.9293 | -99.9064 | 3.96 | 16 | 638.25 | 9.27 | 298.39 | 1.62 | 99999 | 99999 | 99999 | 16:28:48 | 108.4 | 7.4 | 30.36 | 0 | 0 | 0
2023-10-14 | 16:28:33 | 152 | 59313.152 | 25.4013 | 4.0943 | 638.69 | 4.52 | 4.7 | 15.7 | -17.36 | 19.3 | 5.3 | 315.611 | 19.3 | 4.73 | 1.67 | 2077.57 | 16.912 | 3.1576 | 0.0494 | 11 | 35.91 | 0.812 | 32.88 | 54 | 17 | 29.9292 | -99.9063 | 3.962 | 16 | 638.09 | 9.27 | 298.54 | 1.62 | 99999 | 99999 | 99999 | 16:28:49 | 108.4 | 7.4 | 30.37 | 0 | 0 | 0
2023-10-14 | 16:28:34 | 169 | 59314.169 | 25.4177 | 4.0955 | 638.59 | 4.52 | 4.7 | 15.7 | -17.36 | 19.3 | 5.3 | 315.626 | 19.3 | 4.73 | 1.65 | 2077.89 | 16.913 | 3.1576 | 0.0494 | 11 | 35.93 | 0.812 | 32.88 | 54 | 17 | 29.9292 | -99.9062 | 3.963 | 16 | 638.02 | 9.24 | 298.8 | 1.62 | 99999 | 99999 | 99999 | 16:28:50 | 108.4 | 7.4 | 30.38 | 0 | 0 | 0
2023-10-14 | 16:28:35 | 155 | 59315.155 | 25.4344 | 4.0967 | 638.5 | 4.51 | 4.69 | 15.5 | -17.51 | 19.29 | 5.3 | 315.627 | 19.29 | 4.74 | 1.63 | 2050.21 | 16.915 | 3.1616 | 0.0495 | 11 | 35.95 | 0.813 | 32.88 | 54 | 17 | 29.9291 | -99.9062 | 3.965 | 16 | 637.86 | 9.22 | 299.11 | 1.62 | 99999 | 99999 | 99999 | 16:28:51 | 108.4 | 7.4 | 30.39 | 0 | 0 | 0
2023-10-14 | 16:28:36 | 157 | 59316.157 | 25.4508 | 4.0982 | 638.38 | 4.49 | 4.67 | 15.5 | -17.52 | 19.28 | 5.3 | 315.621 | 19.28 | 4.73 | 1.64 | 2047.71 | 16.916 | 3.1735 | 0.0497 | 11.01 | 36.02 | 0.816 | 32.88 | 54 | 17 | 29.9291 | -99.9061 | 3.966 | 16 | 637.78 | 9.21 | 299.3 | 1.59 | 99999 | 99999 | 99999 | 16:28:52 | 108.4 | 7.4 | 30.4 | 0 | 0 | 0
2023-10-14 | 16:28:37 | 139 | 59317.139 | 25.4675 | 4.0997 | 638.26 | 4.47 | 4.66 | 15.5 | -17.53 | 19.27 | 5.3 | 315.627 | 19.27 | 4.73 | 1.63 | 2046.66 | 16.918 | 3.1815 | 0.0498 | 11.01 | 36.1 | 0.818 | 32.88 | 55 | 17 | 29.929 | -99.906 | 3.968 | 16 | 637.62 | 9.2 | 299.68 | 1.62 | 99999 | 99999 | 99999 | 16:28:53 | 108.4 | 7.4 | 30.41 | 0 | 0 | 0
2023-10-14 | 16:28:38 | 144 | 59318.144 | 25.4845 | 4.1015 | 638.12 | 4.46 | 4.65 | 15.4 | -17.61 | 19.26 | 5.3 | 315.635 | 19.26 | 4.73 | 1.63 | 2032.44 | 16.92 | 3.1815 | 0.0499 | 11.02 | 36.14 | 0.818 | 32.88 | 55 | 17 | 29.929 | -99.9059 | 3.969 | 16 | 637.55 | 9.16 | 300.02 | 1.59 | 99999 | 99999 | 99999 | 16:28:54 | 108.4 | 7.4 | 30.42 | 0 | 0 | 0
2023-10-14 | 16:28:39 | 163 | 59319.163 | 25.5023 | 4.1034 | 637.97 | 4.45 | 4.64 | 15.4 | -17.61 | 19.25 | 5.3 | 315.645 | 19.25 | 4.73 | 1.64 | 2031.48 | 16.922 | 3.1815 | 0.0499 | 11.02 | 36.15 | 0.818 | 32.88 | 54 | 17 | 29.929 | -99.9058 | 3.971 | 16 | 637.39 | 9.17 | 300.02 | 1.61 | 99999 | 99999 | 99999 | 16:28:55 | 108.4 | 7.4 | 30.43 | 0 | 0 | 0
2023-10-14 | 16:28:40 | 233 | 59320.233 | 25.5185 | 4.1052 | 637.83 | 4.48 | 4.67 | 15.3 | -17.66 | 19.25 | 5.3 | 315.698 | 19.25 | 4.74 | 1.64 | 2022.95 | 16.923 | 3.1775 | 0.0498 | 11.03 | 36.14 | 0.817 | 32.88 | 54 | 17 | 29.9289 | -99.9058 | 3.972 | 16 | 637.31 | 9.11 | 300.17 | 1.58 | 99999 | 99999 | 99999 | 16:28:56 | 108.4 | 7.4 | 30.44 | 0 | 0 | 0
2023-10-14 | 16:28:41 | 199 | 59321.199 | 25.5346 | 4.1069 | 637.7 | 4.5 | 4.69 | 15.3 | -17.65 | 19.24 | 5.3 | 315.74 | 19.24 | 4.74 | 1.63 | 2026.2 | 16.925 | 3.1696 | 0.0497 | 11.03 | 36.09 | 0.815 | 32.88 | 54 | 17 | 29.9289 | -99.9057 | 3.974 | 16 | 637.16 | 9.1 | 300.25 | 1.59 | 99999 | 99999 | 99999 | 16:28:57 | 108.4 | 7.4 | 30.45 | 0 | 0 | 0
2023-10-14 | 16:28:42 | 171 | 59322.171 | 25.5513 | 4.1085 | 637.57 | 4.54 | 4.73 | 15.3 | -17.62 | 19.23 | 5.3 | 315.803 | 19.23 | 4.77 | 1.62 | 2032.3 | 16.927 | 3.1656 | 0.0497 | 11.04 | 36.05 | 0.814 | 32.88 | 55 | 17 | 29.9288 | -99.9056 | 3.976 | 16 | 637 | 9.07 | 300.45 | 1.58 | 99999 | 99999 | 99999 | 16:28:58 | 108.4 | 7.4 | 30.45 | 0 | 0 | 0
2023-10-14 | 16:28:43 | 174 | 59323.174 | 25.5686 | 4.1101 | 637.45 | 4.59 | 4.78 | 15.2 | -17.65 | 19.22 | 5.3 | 315.877 | 19.22 | 4.78 | 1.62 | 2026.46 | 16.928 | 3.1496 | 0.0494 | 11.04 | 35.98 | 0.81 | 32.88 | 55 | 17 | 29.9288 | -99.9055 | 3.978 | 16 | 636.84 | 9.03 | 300.45 | 1.62 | 99999 | 99999 | 99999 | 16:28:59 | 108.4 | 7.4 | 30.46 | 0 | 0 | 0
2023-10-14 | 16:28:44 | 208 | 59324.208 | 25.5848 | 4.1118 | 637.31 | 4.61 | 4.8 | 15.2 | -17.63 | 19.21 | 5.3 | 315.92 | 19.21 | 4.8 | 1.63 | 2029.74 | 16.93 | 3.1377 | 0.0492 | 11.05 | 35.87 | 0.807 | 32.88 | 54 | 17 | 29.9288 | -99.9055 | 3.979 | 16 | 636.77 | 9.03 | 300.53 | 1.62 | 99999 | 99999 | 99999 | 16:29:00 | 108.4 | 7.4 | 30.47 | 0 | 0 | 0
2023-10-14 | 16:28:45 | 182 | 59325.182 | 25.6015 | 4.1135 | 637.18 | 4.54 | 4.73 | 15.2 | -17.69 | 19.21 | 5.3 | 315.858 | 19.21 | 4.81 | 1.64 | 2020.21 | 16.932 | 3.1297 | 0.0491 | 11.06 | 35.8 | 0.805 | 32.88 | 55 | 17 | 29.9287 | -99.9054 | 3.981 | 16 | 636.61 | 9.08 | 300.83 | 1.62 | 99999 | 99999 | 99999 | 16:29:01 | 108.5 | 7.4 | 30.48 | 0 | 0 | 0
2023-10-14 | 16:28:46 | 183 | 59326.183 | 25.6179 | 4.1152 | 637.05 | 4.48 | 4.67 | 15.2 | -17.73 | 19.2 | 5.3 | 315.809 | 19.2 | 4.8 | 1.64 | 2012.13 | 16.933 | 3.1377 | 0.0493 | 11.06 | 35.8 | 0.807 | 32.88 | 55 | 17 | 29.9287 | -99.9053 | 3.983 | 16 | 636.45 | 9.08 | 301.22 | 1.65 | 99999 | 99999 | 99999 | 16:29:02 | 108.5 | 7.4 | 30.49 | 0 | 0 | 0
2023-10-14 | 16:28:47 | 163 | 59327.163 | 25.6349 | 4.1172 | 636.89 | 4.43 | 4.62 | 15.2 | -17.77 | 19.19 | 5.3 | 315.774 | 19.19 | 4.83 | 1.66 | 2005.57 | 16.935 | 3.1496 | 0.0495 | 11.07 | 35.89 | 0.81 | 32.88 | 55 | 17 | 29.9286 | -99.9052 | 3.985 | 16 | 636.3 | 9.09 | 301.52 | 1.66 | 99999 | 99999 | 99999 | 16:29:03 | 108.5 | 7.4 | 30.5 | 0 | 0 | 0
2023-10-14 | 16:28:48 | 187 | 59328.187 | 25.6502 | 4.1187 | 636.77 | 4.4 | 4.59 | 15.2 | -17.79 | 19.19 | 5.3 | 315.757 | 19.19 | 4.83 | 1.64 | 2001.72 | 16.937 | 3.1576 | 0.0496 | 11.07 | 35.97 | 0.812 | 32.88 | 55 | 17 | 29.9286 | -99.9051 | 3.987 | 16 | 636.14 | 9.13 | 301.94 | 1.65 | 99999 | 99999 | 99999 | 16:29:04 | 108.5 | 7.4 | 30.51 | 0 | 0 | 0
2023-10-14 | 16:28:49 | 106 | 59329.106 | 25.6672 | 4.1204 | 636.64 | 4.38 | 4.57 | 15.2 | -17.8 | 19.18 | 5.3 | 315.753 | 19.18 | 4.83 | 1.65 | 1999.32 | 16.939 | 3.1576 | 0.0496 | 11.08 | 36.01 | 0.812 | 32.88 | 55 | 17 | 29.9285 | -99.9051 | 3.988 | 16 | 636.06 | 9.17 | 302.32 | 1.65 | 99999 | 99999 | 99999 | 16:29:05 | 108.5 | 7.4 | 30.52 | 0 | 0 | 0
2023-10-14 | 16:28:50 | 126 | 59330.126 | 25.6834 | 4.1219 | 636.52 | 4.38 | 4.57 | 15.3 | -17.73 | 19.17 | 5.3 | 315.77 | 19.17 | 4.83 | 1.64 | 2012.87 | 16.94 | 3.1538 | 0.0495 | 11.08 | 36 | 0.811 | 32.9 | 54 | 17 | 29.9284 | -99.905 | 3.99 | 16 | 635.91 | 9.16 | 302.51 | 1.66 | 99999 | 99999 | 99999 | 16:29:06 | 108.5 | 7.4 | 30.52 | 0 | 0 | 0
2023-10-14 | 16:28:51 | 98 | 59331.098 | 25.7007 | 4.1237 | 636.38 | 4.37 | 4.56 | 15.4 | -17.67 | 19.17 | 5.3 | 315.778 | 19.17 | 4.83 | 1.64 | 2025.07 | 16.942 | 3.1543 | 0.0496 | 11.09 | 35.99 | 0.811 | 32.95 | 54 | 17 | 29.9284 | -99.9049 | 3.991 | 16 | 635.83 | 9.14 | 302.67 | 1.65 | 99999 | 99999 | 99999 | 16:29:07 | 108.5 | 7.4 | 30.53 | 0 | 0 | 0
2023-10-14 | 16:28:52 | 132 | 59332.132 | 25.7181 | 4.1253 | 636.26 | 4.36 | 4.55 | 15.5 | -17.61 | 19.16 | 5.3 | 315.784 | 19.16 | 4.83 | 1.64 | 2037.19 | 16.943 | 3.1428 | 0.0494 | 11.09 | 35.95 | 0.808 | 32.99 | 55 | 17 | 29.9283 | -99.9048 | 3.993 | 16 | 635.67 | 9.13 | 302.86 | 1.65 | 99999 | 99999 | 99999 | 16:29:08 | 108.5 | 7.4 | 30.54 | 0 | 0 | 0
2023-10-14 | 16:28:53 | 179 | 59333.179 | 25.734 | 4.1269 | 636.13 | 4.35 | 4.54 | 15.6 | -17.55 | 19.15 | 5.3 | 315.791 | 19.15 | 4.81 | 1.63 | 2049.33 | 16.945 | 3.1469 | 0.0495 | 11.1 | 35.93 | 0.809 | 33 | 54 | 17 | 29.9283 | -99.9048 | 3.995 | 16 | 635.52 | 9.16 | 303.01 | 1.66 | 99999 | 99999 | 99999 | 16:29:09 | 108.5 | 7.5 | 30.55 | 0 | 0 | 0
2023-10-14 | 16:28:54 | 136 | 59334.136 | 25.7502 | 4.1287 | 635.99 | 4.34 | 4.53 | 15.7 | -17.49 | 19.15 | 5.3 | 315.799 | 19.15 | 4.81 | 1.64 | 2061.5 | 16.947 | 3.1548 | 0.0496 | 11.1 | 35.98 | 0.811 | 33 | 54 | 17 | 29.9282 | -99.9047 | 3.997 | 16 | 635.36 | 9.11 | 303.11 | 1.69 | 99999 | 99999 | 99999 | 16:29:10 | 108.5 | 7.5 | 30.56 | 0 | 0 | 0
2023-10-14 | 16:28:55 | 106 | 59335.106 | 25.768 | 4.1305 | 635.85 | 4.33 | 4.52 | 15.9 | -17.36 | 19.14 | 5.3 | 315.807 | 19.14 | 4.81 | 1.64 | 2086.8 | 16.949 | 3.1389 | 0.0494 | 11.11 | 35.95 | 0.807 | 33 | 54 | 17 | 29.9282 | -99.9046 | 3.998 | 16 | 635.28 | 9.1 | 303.03 | 1.66 | 99999 | 99999 | 99999 | 16:29:11 | 108.5 | 7.5 | 30.57 | 0 | 0 | 0
2023-10-14 | 16:28:56 | 172 | 59336.172 | 25.7842 | 4.1323 | 635.71 | 4.32 | 4.51 | 16 | -17.3 | 19.13 | 5.3 | 315.816 | 19.13 | 4.8 | 1.65 | 2098.93 | 16.951 | 3.1349 | 0.0493 | 11.11 | 35.88 | 0.806 | 33 | 55 | 17 | 29.9282 | -99.9045 | 4 | 16 | 635.13 | 9.09 | 303.03 | 1.69 | 99999 | 99999 | 99999 | 16:29:12 | 108.5 | 7.5 | 30.58 | 0 | 0 | 0
2023-10-14 | 16:28:57 | 142 | 59337.142 | 25.8004 | 4.1338 | 635.59 | 4.32 | 4.51 | 16.1 | -17.24 | 19.12 | 5.3 | 315.833 | 19.12 | 4.78 | 1.65 | 2112.47 | 16.952 | 3.1269 | 0.0492 | 11.12 | 35.84 | 0.804 | 33 | 55 | 17 | 29.9281 | -99.9044 | 4.001 | 16 | 635.05 | 9.11 | 303.18 | 1.65 | 99999 | 99999 | 99999 | 16:29:13 | 108.5 | 7.5 | 30.58 | 0 | 0 | 0
2023-10-14 | 16:28:58 | 115 | 59338.115 | 25.8174 | 4.1354 | 635.47 | 4.3 | 4.49 | 16.2 | -17.19 | 19.12 | 5.3 | 315.827 | 19.12 | 4.8 | 1.65 | 2123.02 | 16.954 | 3.1229 | 0.0491 | 11.12 | 35.8 | 0.803 | 33 | 55 | 17 | 29.9281 | -99.9044 | 4.003 | 16 | 634.89 | 9.11 | 303.18 | 1.66 | 99999 | 99999 | 99999 | 16:29:14 | 108.5 | 7.5 | 30.59 | 0 | 0 | 0
2023-10-14 | 16:28:59 | 137 | 59339.137 | 25.8347 | 4.1371 | 635.33 | 4.29 | 4.48 | 16.3 | -17.13 | 19.11 | 5.3 | 315.835 | 19.11 | 4.78 | 1.65 | 2135.12 | 16.956 | 3.107 | 0.0489 | 11.13 | 35.72 | 0.799 | 33 | 55 | 17 | 29.928 | -99.9043 | 4.005 | 16 | 634.74 | 9.11 | 303.14 | 1.66 | 99999 | 99999 | 99999 | 16:29:15 | 108.5 | 7.5 | 30.6 | 0 | 0 | 0
2023-10-14 | 16:29:00 | 177 | 59340.177 | 25.8499 | 4.1386 | 635.22 | 4.29 | 4.48 | 16.4 | -17.06 | 19.1 | 5.3 | 315.851 | 19.1 | 4.78 | 1.64 | 2148.61 | 16.957 | 3.095 | 0.0487 | 11.13 | 35.62 | 0.796 | 33 | 55 | 17 | 29.928 | -99.9042 | 4.006 | 16 | 634.66 | 9.09 | 303.22 | 1.62 | 99999 | 99999 | 99999 | 16:29:16 | 108.5 | 7.5 | 30.61 | 0 | 0 | 0
2023-10-14 | 16:29:01 | 89 | 59341.089 | 25.8681 | 4.1402 | 635.09 | 4.27 | 4.46 | 16.5 | -17.01 | 19.1 | 5.3 | 315.847 | 19.1 | 4.77 | 1.64 | 2159.14 | 16.959 | 3.087 | 0.0486 | 11.14 | 35.54 | 0.794 | 33 | 55 | 17 | 29.928 | -99.9041 | 4.008 | 16 | 634.5 | 9.12 | 303.29 | 1.65 | 99999 | 99999 | 99999 | 16:29:17 | 108.5 | 7.5 | 30.62 | 0 | 0 | 0
2023-10-14 | 16:29:02 | 176 | 59342.176 | 25.8845 | 4.1419 | 634.96 | 4.25 | 4.44 | 16.5 | -17.03 | 19.09 | 5.3 | 315.842 | 19.09 | 4.73 | 1.64 | 2156.54 | 16.961 | 3.0711 | 0.0484 | 11.14 | 35.45 | 0.79 | 33 | 55 | 17 | 29.9279 | -99.904 | 4.01 | 16 | 634.35 | 9.09 | 303.46 | 1.66 | 99999 | 99999 | 99999 | 16:29:18 | 108.5 | 7.5 | 30.63 | 0 | 0 | 0
2023-10-14 | 16:29:03 | 163 | 59343.163 | 25.9007 | 4.1437 | 634.82 | 4.22 | 4.41 | 16.6 | -16.99 | 19.08 | 5.3 | 315.828 | 19.08 | 4.7 | 1.66 | 2165.54 | 16.963 | 3.0591 | 0.0482 | 11.15 | 35.35 | 0.787 | 33 | 55 | 17 | 29.9279 | -99.904 | 4.012 | 16 | 634.19 | 9.01 | 303.45 | 1.69 | 99999 | 99999 | 99999 | 16:29:19 | 108.5 | 7.5 | 30.64 | 0 | 0 | 0
2023-10-14 | 16:29:04 | 135 | 59344.135 | 25.9178 | 4.1455 | 634.68 | 4.19 | 4.38 | 16.5 | -17.07 | 19.07 | 5.3 | 315.814 | 19.07 | 4.66 | 1.68 | 2148.39 | 16.965 | 3.0511 | 0.0481 | 11.15 | 35.28 | 0.785 | 33 | 55 | 17 | 29.9278 | -99.9039 | 4.014 | 16 | 634.04 | 9.01 | 303.41 | 1.69 | 99999 | 99999 | 99999 | 16:29:20 | 108.5 | 7.5 | 30.64 | 0 | 0 | 0
2023-10-14 | 16:29:05 | 158 | 59345.158 | 25.934 | 4.1475 | 634.52 | 4.2 | 4.39 | 16.5 | -17.07 | 19.06 | 5.3 | 315.848 | 19.06 | 4.63 | 1.7 | 2150.44 | 16.967 | 3.0472 | 0.048 | 11.16 | 35.23 | 0.784 | 33 | 54 | 17 | 29.9278 | -99.9038 | 4.016 | 16 | 633.88 | 8.97 | 303.62 | 1.73 | 99999 | 99999 | 99999 | 16:29:21 | 108.5 | 7.5 | 30.65 | 0 | 0 | 0
2023-10-14 | 16:29:06 | 132 | 59346.132 | 25.9496 | 4.1492 | 634.39 | 4.21 | 4.4 | 16.4 | -17.12 | 19.06 | 5.3 | 315.878 | 19.06 | 4.61 | 1.71 | 2139.31 | 16.969 | 3.0472 | 0.048 | 11.16 | 35.22 | 0.784 | 33 | 54 | 17 | 29.9277 | -99.9038 | 4.018 | 16 | 633.73 | 8.92 | 303.79 | 1.72 | 99999 | 99999 | 99999 | 16:29:22 | 108.5 | 7.5 | 30.66 | 0 | 0 | 0
2023-10-14 | 16:29:07 | 71 | 59347.071 | 25.968 | 4.151 | 634.25 | 4.21 | 4.4 | 16.3 | -17.19 | 19.05 | 5.3 | 315.897 | 19.05 | 4.56 | 1.71 | 2126.7 | 16.971 | 3.0352 | 0.0479 | 11.17 | 35.18 | 0.781 | 33 | 54 | 17 | 29.9277 | -99.9037 | 4.019 | 16 | 633.65 | 8.9 | 304.04 | 1.72 | 99999 | 99999 | 99999 | 16:29:23 | 108.6 | 7.5 | 30.67 | 0 | 0 | 0
2023-10-14 | 16:29:08 | 173 | 59348.173 | 25.9835 | 4.1526 | 634.12 | 4.21 | 4.4 | 16.2 | -17.25 | 19.04 | 5.3 | 315.916 | 19.04 | 4.54 | 1.7 | 2114.05 | 16.972 | 3.0192 | 0.0476 | 11.17 | 35.08 | 0.777 | 33 | 54 | 17 | 29.9276 | -99.9036 | 4.021 | 16 | 633.49 | 8.92 | 304.12 | 1.73 | 99999 | 99999 | 99999 | 16:29:24 | 108.6 | 7.5 | 30.68 | 0 | 0 | 0
2023-10-14 | 16:29:09 | 105 | 59349.105 | 25.9995 | 4.1543 | 633.99 | 4.23 | 4.42 | 16.2 | -17.24 | 19.03 | 5.3 | 315.957 | 19.03 | 4.52 | 1.7 | 2117.46 | 16.974 | 3.0153 | 0.0476 | 11.18 | 35 | 0.776 | 33 | 54 | 17 | 29.9276 | -99.9035 | 4.023 | 16 | 633.34 | 8.92 | 304.36 | 1.76 | 99999 | 99999 | 99999 | 16:29:25 | 108.6 | 7.5 | 30.69 | 0 | 0 | 0
2023-10-14 | 16:29:10 | 60 | 59350.06 | 26.0177 | 4.156 | 633.86 | 4.31 | 4.5 | 16.2 | -17.18 | 19.03 | 5.3 | 316.067 | 19.03 | 4.52 | 1.7 | 2129.83 | 16.976 | 2.9873 | 0.0471 | 11.18 | 34.88 | 0.769 | 33 | 54 | 17 | 29.9275 | -99.9035 | 4.025 | 16 | 633.18 | 8.94 | 304.79 | 1.76 | 99999 | 99999 | 99999 | 16:29:26 | 108.6 | 7.5 | 30.69 | 0 | 0 | 0
2023-10-14 | 16:29:11 | 157 | 59351.157 | 26.0339 | 4.1579 | 633.71 | 4.35 | 4.54 | 16.3 | -17.08 | 19.02 | 5.3 | 316.134 | 19.02 | 4.54 | 1.7 | 2149.54 | 16.978 | 2.9714 | 0.0469 | 11.19 | 34.71 | 0.765 | 33 | 54 | 17 | 29.9275 | -99.9034 | 4.026 | 16 | 633.1 | 8.95 | 305.05 | 1.73 | 99999 | 99999 | 99999 | 16:29:27 | 108.6 | 7.5 | 30.7 | 0 | 0 | 0
2023-10-14 | 16:29:12 | 127 | 59352.127 | 26.0501 | 4.1598 | 633.56 | 4.3 | 4.49 | 16.3 | -17.12 | 19.01 | 5.3 | 316.098 | 19.01 | 4.54 | 1.72 | 2142.5 | 16.98 | 2.9794 | 0.047 | 11.19 | 34.69 | 0.767 | 33 | 54 | 17 | 29.9274 | -99.9033 | 4.028 | 16 | 632.95 | 8.96 | 305.3 | 1.72 | 99999 | 99999 | 99999 | 16:29:28 | 108.6 | 7.5 | 30.71 | 0 | 0 | 0
2023-10-14 | 16:29:13 | 97 | 59353.097 | 26.0682 | 4.1616 | 633.42 | 4.24 | 4.43 | 16.3 | -17.17 | 19 | 5.3 | 316.049 | 19 | 4.54 | 1.72 | 2133.94 | 16.982 | 2.9794 | 0.047 | 11.2 | 34.72 | 0.767 | 33 | 54 | 17 | 29.9274 | -99.9032 | 4.03 | 16 | 632.79 | 9 | 305.56 | 1.76 | 99999 | 99999 | 99999 | 16:29:29 | 108.6 | 7.5 | 30.72 | 0 | 0 | 0
2023-10-14 | 16:29:14 | 183 | 59354.183 | 26.0835 | 4.1634 | 633.28 | 4.18 | 4.37 | 16.4 | -17.15 | 18.99 | 5.3 | 316.001 | 18.99 | 4.54 | 1.72 | 2138.49 | 16.984 | 2.9714 | 0.0469 | 11.2 | 34.7 | 0.765 | 33 | 54 | 17 | 29.9273 | -99.9032 | 4.032 | 16 | 632.64 | 9.02 | 305.87 | 1.76 | 99999 | 99999 | 99999 | 16:29:30 | 108.6 | 7.5 | 30.73 | 0 | 0 | 0
2023-10-14 | 16:29:15 | 105 | 59355.105 | 26.0999 | 4.1652 | 633.14 | 4.16 | 4.35 | 16.4 | -17.16 | 18.98 | 5.3 | 315.998 | 18.98 | 4.52 | 1.73 | 2135.94 | 16.986 | 2.9714 | 0.0469 | 11.21 | 34.67 | 0.765 | 33 | 54 | 17 | 29.9273 | -99.9031 | 4.034 | 16 | 632.48 | 9.02 | 305.71 | 1.76 | 99999 | 99999 | 99999 | 16:29:31 | 108.6 | 7.5 | 30.74 | 0 | 0 | 0
2023-10-14 | 16:29:16 | 85 | 59356.085 | 26.1181 | 4.167 | 633 | 4.13 | 4.32 | 16.3 | -17.25 | 18.98 | 5.3 | 315.984 | 18.98 | 4.54 | 1.72 | 2118.87 | 16.987 | 2.9754 | 0.047 | 11.22 | 34.69 | 0.766 | 33 | 54 | 17 | 29.9272 | -99.903 | 4.036 | 16 | 632.33 | 9.02 | 305.67 | 1.76 | 99999 | 99999 | 99999 | 16:29:32 | 108.6 | 7.5 | 30.75 | 0 | 0 | 0
2023-10-14 | 16:29:17 | 175 | 59357.175 | 26.1333 | 4.1688 | 632.86 | 4.12 | 4.31 | 16.4 | -17.19 | 18.97 | 5.3 | 315.992 | 18.97 | 4.54 | 1.73 | 2130.87 | 16.989 | 2.9714 | 0.047 | 11.22 | 34.7 | 0.765 | 33 | 54 | 17 | 29.9272 | -99.9029 | 4.038 | 16 | 632.17 | 9.02 | 305.6 | 1.76 | 99999 | 99999 | 99999 | 16:29:33 | 108.6 | 7.5 | 30.76 | 0 | 0 | 0
2023-10-14 | 16:29:18 | 91 | 59358.091 | 26.1506 | 4.1708 | 632.7 | 4.12 | 4.31 | 16.4 | -17.19 | 18.97 | 5.3 | 316.015 | 18.97 | 4.54 | 1.74 | 2131.4 | 16.992 | 2.9634 | 0.0468 | 11.23 | 34.66 | 0.763 | 33 | 54 | 17 | 29.9271 | -99.9029 | 4.04 | 16 | 632.02 | 8.98 | 305.38 | 1.79 | 99999 | 99999 | 99999 | 16:29:34 | 108.6 | 7.5 | 30.76 | 0 | 0 | 0
2023-10-14 | 16:29:19 | 131 | 59359.131 | 26.1681 | 4.1725 | 632.57 | 4.17 | 4.36 | 16.3 | -17.22 | 18.96 | 5.3 | 316.091 | 18.96 | 4.54 | 1.74 | 2126.27 | 16.993 | 2.9435 | 0.0465 | 11.23 | 34.55 | 0.758 | 33 | 54 | 17 | 29.9271 | -99.9028 | 4.042 | 16 | 631.86 | 8.98 | 305.14 | 1.79 | 99999 | 99999 | 99999 | 16:29:35 | 108.6 | 7.5 | 30.77 | 0 | 0 | 0
2023-10-14 | 16:29:20 | 180 | 59360.18 | 26.184 | 4.1746 | 632.41 | 4.18 | 4.37 | 16.3 | -17.21 | 18.95 | 5.3 | 316.125 | 18.95 | 4.55 | 1.75 | 2128.3 | 16.995 | 2.9514 | 0.0467 | 11.24 | 34.51 | 0.76 | 33 | 54 | 17 | 29.9271 | -99.9027 | 4.044 | 16 | 631.71 | 8.96 | 304.96 | 1.83 | 99999 | 99999 | 99999 | 16:29:36 | 108.6 | 7.5 | 30.78 | 0 | 0 | 0
2023-10-14 | 16:29:21 | 135 | 59361.135 | 26.2005 | 4.1762 | 632.28 | 4.09 | 4.28 | 16.3 | -17.28 | 18.94 | 5.3 | 316.041 | 18.94 | 4.52 | 1.76 | 2115.29 | 16.997 | 2.9674 | 0.0469 | 11.24 | 34.61 | 0.764 | 33 | 54 | 17 | 29.927 | -99.9026 | 4.046 | 16 | 631.55 | 8.93 | 304.82 | 1.83 | 99999 | 99999 | 99999 | 16:29:37 | 108.6 | 7.5 | 30.79 | 0 | 0 | 0
2023-10-14 | 16:29:22 | 122 | 59362.122 | 26.2175 | 4.178 | 632.14 | 4.03 | 4.22 | 16.4 | -17.26 | 18.94 | 5.3 | 315.992 | 18.94 | 4.5 | 1.77 | 2119.78 | 16.999 | 2.9794 | 0.0471 | 11.25 | 34.72 | 0.767 | 33 | 54 | 17 | 29.927 | -99.9026 | 4.047 | 16 | 631.47 | 8.9 | 304.8 | 1.79 | 99999 | 99999 | 99999 | 16:29:38 | 108.6 | 7.5 | 30.8 | 0 | 0 | 0
2023-10-14 | 16:29:23 | 140 | 59363.14 | 26.235 | 4.1801 | 631.98 | 4.01 | 4.2 | 16.3 | -17.34 | 18.93 | 5.3 | 315.992 | 18.93 | 4.48 | 1.77 | 2104.38 | 17.001 | 2.9873 | 0.0473 | 11.25 | 34.81 | 0.769 | 33 | 54 | 17 | 29.9269 | -99.9025 | 4.049 | 16 | 631.32 | 8.87 | 304.69 | 1.8 | 99999 | 99999 | 99999 | 16:29:39 | 108.6 | 7.5 | 30.81 | 0 | 0 | 0
2023-10-14 | 16:29:24 | 189 | 59364.189 | 26.2493 | 4.182 | 631.83 | 3.99 | 4.18 | 16.3 | -17.35 | 18.92 | 5.3 | 315.991 | 18.92 | 4.47 | 1.77 | 2101.91 | 17.003 | 2.9873 | 0.0473 | 11.26 | 34.85 | 0.769 | 33 | 54 | 17 | 29.9269 | -99.9024 | 4.051 | 16 | 631.16 | 8.86 | 304.82 | 1.82 | 99999 | 99999 | 99999 | 16:29:40 | 108.6 | 7.5 | 30.81 | 0 | 0 | 0
2023-10-14 | 16:29:25 | 53 | 59365.053 | 26.2676 | 4.184 | 631.68 | 3.98 | 4.17 | 16.4 | -17.3 | 18.92 | 5.3 | 316.001 | 18.92 | 4.44 | 1.79 | 2113.84 | 17.005 | 2.9873 | 0.0473 | 11.26 | 34.85 | 0.769 | 33 | 54 | 17 | 29.9268 | -99.9023 | 4.053 | 16 | 631.01 | 8.85 | 305.06 | 1.83 | 99999 | 99999 | 99999 | 16:29:41 | 108.6 | 7.5 | 30.82 | 0 | 0 | 0
2023-10-14 | 16:29:26 | 147 | 59366.147 | 26.2846 | 4.1858 | 631.54 | 4.05 | 4.24 | 16.4 | -17.24 | 18.91 | 5.3 | 316.1 | 18.91 | 4.46 | 1.79 | 2124.75 | 17.007 | 2.9873 | 0.0473 | 11.27 | 34.86 | 0.769 | 33 | 54 | 17 | 29.9268 | -99.9023 | 4.054 | 16 | 630.93 | 8.86 | 305.22 | 1.83 | 99999 | 99999 | 99999 | 16:29:42 | 108.7 | 7.5 | 30.83 | 0 | 0 | 0
2023-10-14 | 16:29:27 | 166 | 59367.166 | 26.3008 | 4.1876 | 631.4 | 4.14 | 4.33 | 16.4 | -17.18 | 18.9 | 5.3 | 316.223 | 18.9 | 4.46 | 1.8 | 2138.72 | 17.009 | 2.9833 | 0.0472 | 11.27 | 34.85 | 0.768 | 33 | 54 | 17 | 29.9267 | -99.9022 | 4.056 | 16 | 630.78 | 8.82 | 305.56 | 1.82 | 99999 | 99999 | 99999 | 16:29:43 | 108.7 | 7.5 | 30.84 | 0 | 0 | 0
2023-10-14 | 16:29:28 | 137 | 59368.137 | 26.3177 | 4.1895 | 631.25 | 4.12 | 4.31 | 16.4 | -17.19 | 18.89 | 5.3 | 316.222 | 18.89 | 4.47 | 1.8 | 2136.22 | 17.011 | 2.9794 | 0.0472 | 11.28 | 34.82 | 0.767 | 33 | 54 | 17 | 29.9267 | -99.9022 | 4.057 | 16 | 630.7 | 8.81 | 306 | 1.79 | 99999 | 99999 | 99999 | 16:29:44 | 108.7 | 7.5 | 30.85 | 0 | 0 | 0
2023-10-14 | 16:29:29 | 155 | 59369.155 | 26.3338 | 4.1913 | 631.11 | 4.03 | 4.22 | 16.5 | -17.19 | 18.89 | 5.3 | 316.139 | 18.89 | 4.48 | 1.82 | 2136.16 | 17.013 | 2.9873 | 0.0473 | 11.29 | 34.84 | 0.769 | 33 | 54 | 17 | 29.9266 | -99.9021 | 4.059 | 16 | 630.54 | 8.82 | 306.36 | 1.83 | 99999 | 99999 | 99999 | 16:29:45 | 108.7 | 7.5 | 30.85 | 0 | 0 | 0
2023-10-14 | 16:29:30 | 121 | 59370.121 | 26.3509 | 4.193 | 630.98 | 3.96 | 4.15 | 16.6 | -17.18 | 18.88 | 5.3 | 316.078 | 18.88 | 4.46 | 1.82 | 2138.99 | 17.015 | 2.9833 | 0.0473 | 11.29 | 34.86 | 0.768 | 33 | 54 | 17 | 29.9266 | -99.902 | 4.061 | 16 | 630.39 | 8.84 | 306.71 | 1.83 | 99999 | 99999 | 99999 | 16:29:46 | 108.7 | 7.5 | 30.86 | 0 | 0 | 0
2023-10-14 | 16:29:31 | 145 | 59371.145 | 26.3672 | 4.195 | 630.82 | 3.92 | 4.11 | 16.6 | -17.21 | 18.87 | 5.3 | 316.055 | 18.87 | 4.44 | 1.83 | 2133.5 | 17.017 | 2.9794 | 0.0472 | 11.3 | 34.84 | 0.767 | 33 | 54 | 17 | 29.9265 | -99.9019 | 4.064 | 16 | 630.16 | 8.85 | 306.99 | 1.86 | 99999 | 99999 | 99999 | 16:29:47 | 108.7 | 7.5 | 30.87 | 0 | 0 | 0
2023-10-14 | 16:29:32 | 125 | 59372.125 | 26.3843 | 4.1969 | 630.67 | 3.9 | 4.09 | 16.8 | -17.1 | 18.87 | 5.3 | 316.053 | 18.87 | 4.43 | 1.84 | 2156.72 | 17.019 | 2.9794 | 0.0472 | 11.3 | 34.83 | 0.767 | 33 | 54 | 17 | 29.9265 | -99.9019 | 4.066 | 16 | 630 | 8.87 | 307.21 | 1.87 | 99999 | 99999 | 99999 | 16:29:48 | 108.7 | 7.5 | 30.88 | 0 | 0 | 0
2023-10-14 | 16:29:33 | 150 | 59373.15 | 26.4004 | 4.199 | 630.51 | 3.87 | 4.06 | 16.8 | -17.12 | 18.86 | 5.3 | 316.042 | 18.86 | 4.38 | 1.85 | 2152.7 | 17.021 | 2.9833 | 0.0473 | 11.31 | 34.85 | 0.768 | 33 | 54 | 17 | 29.9264 | -99.9018 | 4.068 | 16 | 629.85 | 8.93 | 307.27 | 1.86 | 99999 | 99999 | 99999 | 16:29:49 | 108.7 | 7.5 | 30.89 | 0 | 0 | 0
2023-10-14 | 16:29:34 | 116 | 59374.116 | 26.4177 | 4.2009 | 630.36 | 3.87 | 4.06 | 16.8 | -17.12 | 18.85 | 5.3 | 316.064 | 18.85 | 4.36 | 1.84 | 2153.21 | 17.023 | 2.9794 | 0.0473 | 11.31 | 34.85 | 0.767 | 33 | 54 | 17 | 29.9264 | -99.9017 | 4.07 | 16 | 629.69 | 8.96 | 307.28 | 1.86 | 99999 | 99999 | 99999 | 16:29:50 | 108.7 | 7.5 | 30.9 | 0 | 0 | 0
2023-10-14 | 16:29:35 | 155 | 59375.155 | 26.4338 | 4.2026 | 630.23 | 3.85 | 4.04 | 16.8 | -17.14 | 18.84 | 5.3 | 316.059 | 18.84 | 4.35 | 1.84 | 2150.61 | 17.025 | 2.9754 | 0.0472 | 11.32 | 34.83 | 0.766 | 33 | 54 | 17 | 29.9263 | -99.9016 | 4.072 | 16 | 629.54 | 9.02 | 307.09 | 1.87 | 99999 | 99999 | 99999 | 16:29:51 | 108.7 | 7.5 | 30.91 | 0 | 0 | 0
2023-10-14 | 16:29:36 | 122 | 59376.122 | 26.45 | 4.2045 | 630.08 | 3.83 | 4.02 | 16.9 | -17.09 | 18.84 | 5.3 | 316.058 | 18.84 | 4.34 | 1.84 | 2160.89 | 17.027 | 2.9754 | 0.0472 | 11.32 | 34.82 | 0.766 | 33 | 54 | 17 | 29.9263 | -99.9015 | 4.075 | 16 | 629.3 | 9.07 | 307.05 | 1.93 | 99999 | 99999 | 99999 | 16:29:52 | 108.7 | 7.5 | 30.92 | 0 | 0 | 0
2023-10-14 | 16:29:37 | 93 | 59377.093 | 26.4681 | 4.2065 | 629.93 | 3.83 | 4.02 | 17 | -17.03 | 18.83 | 5.3 | 316.079 | 18.83 | 4.31 | 1.86 | 2174.22 | 17.029 | 2.9754 | 0.0472 | 11.33 | 34.82 | 0.766 | 33 | 54 | 17 | 29.9262 | -99.9014 | 4.077 | 16 | 629.15 | 9.07 | 306.88 | 1.93 | 99999 | 99999 | 99999 | 16:29:53 | 108.7 | 7.5 | 30.93 | 0 | 0 | 0
2023-10-14 | 16:29:38 | 180 | 59378.18 | 26.4846 | 4.2084 | 629.78 | 3.81 | 4 | 17 | -17.04 | 18.82 | 5.3 | 316.078 | 18.82 | 4.31 | 1.86 | 2171.66 | 17.031 | 2.9794 | 0.0473 | 11.33 | 34.84 | 0.767 | 33 | 54 | 17 | 29.9262 | -99.9014 | 4.078 | 16 | 629.07 | 9.07 | 306.65 | 1.9 | 99999 | 99999 | 99999 | 16:29:54 | 108.7 | 7.5 | 30.94 | 0 | 0 | 0
2023-10-14 | 16:29:39 | 166 | 59379.166 | 26.5007 | 4.2103 | 629.63 | 3.78 | 3.97 | 17.1 | -17 | 18.82 | 5.3 | 316.065 | 18.82 | 4.29 | 1.87 | 2180.35 | 17.033 | 2.9794 | 0.0473 | 11.34 | 34.87 | 0.767 | 33 | 54 | 17 | 29.9261 | -99.9013 | 4.08 | 16 | 628.92 | 9.09 | 306.56 | 1.89 | 99999 | 99999 | 99999 | 16:29:55 | 108.7 | 7.5 | 30.95 | 0 | 0 | 0
2023-10-14 | 16:29:40 | 132 | 59380.132 | 26.5173 | 4.2123 | 629.48 | 3.83 | 4.02 | 17.1 | -16.96 | 18.81 | 5.3 | 316.144 | 18.81 | 4.29 | 1.88 | 2188.57 | 17.035 | 2.9634 | 0.0471 | 11.35 | 34.81 | 0.763 | 33 | 54 | 17 | 29.9261 | -99.9012 | 4.082 | 16 | 628.76 | 9.06 | 306.25 | 1.93 | 99999 | 99999 | 99999 | 16:29:56 | 108.7 | 7.5 | 30.95 | 0 | 0 | 0
2023-10-14 | 16:29:41 | 130 | 59381.13 | 26.534 | 4.2142 | 629.33 | 3.86 | 4.05 | 17.1 | -16.94 | 18.8 | 5.3 | 316.199 | 18.8 | 4.28 | 1.88 | 2193.72 | 17.037 | 2.9674 | 0.0472 | 11.35 | 34.77 | 0.764 | 33 | 54 | 17 | 29.926 | -99.9011 | 4.084 | 16 | 628.61 | 9.07 | 306.07 | 1.94 | 99999 | 99999 | 99999 | 16:29:57 | 108.7 | 7.5 | 30.96 | 0 | 0 | 0
2023-10-14 | 16:29:42 | 133 | 59382.133 | 26.5508 | 4.2159 | 629.2 | 3.81 | 4 | 17 | -17.04 | 18.8 | 5.3 | 316.161 | 18.8 | 4.28 | 1.87 | 2173.63 | 17.039 | 2.9714 | 0.0472 | 11.36 | 34.8 | 0.765 | 33 | 54 | 17 | 29.926 | -99.901 | 4.086 | 16 | 628.45 | 9.05 | 305.85 | 1.93 | 99999 | 99999 | 99999 | 16:29:58 | 108.7 | 7.5 | 30.97 | 0 | 0 | 0
2023-10-14 | 16:29:43 | 140 | 59383.14 | 26.5672 | 4.2177 | 629.06 | 3.75 | 3.94 | 16.9 | -17.15 | 18.79 | 5.3 | 316.112 | 18.79 | 4.25 | 1.87 | 2152.15 | 17.041 | 2.9714 | 0.0472 | 11.36 | 34.82 | 0.765 | 33 | 54 | 17 | 29.926 | -99.901 | 4.088 | 16 | 628.3 | 9.04 | 305.71 | 1.93 | 99999 | 99999 | 99999 | 16:29:59 | 108.7 | 7.5 | 30.98 | 0 | 0 | 0
2023-10-14 | 16:29:44 | 123 | 59384.123 | 26.5845 | 4.2196 | 628.91 | 3.72 | 3.91 | 16.9 | -17.17 | 18.78 | 5.3 | 316.1 | 18.78 | 4.23 | 1.88 | 2148.1 | 17.043 | 2.9794 | 0.0474 | 11.37 | 34.86 | 0.767 | 33 | 54 | 17 | 29.9259 | -99.9009 | 4.09 | 16 | 628.15 | 8.99 | 305.61 | 1.94 | 99999 | 99999 | 99999 | 16:30:00 | 108.7 | 7.5 | 30.99 | 0 | 0 | 0
2023-10-14 | 16:29:45 | 161 | 59385.161 | 26.6004 | 4.2213 | 628.78 | 3.72 | 3.91 | 16.9 | -17.17 | 18.77 | 5.3 | 316.118 | 18.77 | 4.21 | 1.87 | 2148.54 | 17.045 | 2.9754 | 0.0473 | 11.37 | 34.88 | 0.766 | 33 | 54 | 17 | 29.9259 | -99.9008 | 4.092 | 16 | 627.99 | 8.95 | 305.76 | 1.93 | 99999 | 99999 | 99999 | 16:30:01 | 108.7 | 7.5 | 30.99 | 0 | 0 | 0
2023-10-14 | 16:29:46 | 117 | 59386.117 | 26.6177 | 4.2234 | 628.62 | 3.71 | 3.9 | 17 | -17.12 | 18.77 | 5.3 | 316.13 | 18.77 | 4.18 | 1.89 | 2160.3 | 17.047 | 2.9674 | 0.0472 | 11.38 | 34.84 | 0.764 | 33 | 54 | 17 | 29.9258 | -99.9008 | 4.094 | 16 | 627.84 | 8.93 | 305.89 | 1.93 | 99999 | 99999 | 99999 | 16:30:02 | 108.8 | 7.5 | 31 | 0 | 0 | 0
2023-10-14 | 16:29:47 | 151 | 59387.151 | 26.6338 | 4.2253 | 628.47 | 3.77 | 3.96 | 17 | -17.07 | 18.76 | 5.3 | 316.22 | 18.76 | 4.2 | 1.87 | 2169.98 | 17.049 | 2.9674 | 0.0472 | 11.38 | 34.81 | 0.764 | 33 | 54 | 17 | 29.9258 | -99.9007 | 4.096 | 16 | 627.68 | 8.91 | 306.02 | 1.94 | 99999 | 99999 | 99999 | 16:30:03 | 108.8 | 7.5 | 31.01 | 0 | 0 | 0
2023-10-14 | 16:29:48 | 122 | 59388.122 | 26.6503 | 4.2272 | 628.32 | 3.78 | 3.97 | 17.1 | -17 | 18.75 | 5.3 | 316.253 | 18.75 | 4.2 | 1.89 | 2184.83 | 17.051 | 2.9674 | 0.0472 | 11.39 | 34.82 | 0.764 | 33 | 54 | 17 | 29.9257 | -99.9006 | 4.097 | 16 | 627.61 | 8.92 | 306.33 | 1.9 | 99999 | 99999 | 99999 | 16:30:04 | 108.8 | 7.5 | 31.02 | 0 | 0 | 0
2023-10-14 | 16:29:49 | 110 | 59389.11 | 26.668 | 4.229 | 628.18 | 3.72 | 3.91 | 17.1 | -17.05 | 18.74 | 5.3 | 316.204 | 18.74 | 4.21 | 1.88 | 2176.07 | 17.053 | 2.9674 | 0.0472 | 11.39 | 34.82 | 0.764 | 33 | 54 | 17 | 29.9257 | -99.9005 | 4.099 | 16 | 627.45 | 8.9 | 306.67 | 1.9 | 99999 | 99999 | 99999 | 16:30:05 | 108.8 | 7.5 | 31.03 | 0 | 0 | 0
2023-10-14 | 16:29:50 | 170 | 59390.17 | 26.684 | 4.2308 | 628.04 | 3.69 | 3.88 | 17.2 | -17.01 | 18.74 | 5.3 | 316.19 | 18.74 | 4.18 | 1.88 | 2184.67 | 17.055 | 2.9475 | 0.0469 | 11.4 | 34.75 | 0.759 | 33 | 54 | 17 | 29.9256 | -99.9005 | 4.101 | 16 | 627.3 | 8.92 | 306.92 | 1.9 | 99999 | 99999 | 99999 | 16:30:06 | 108.8 | 7.5 | 31.04 | 0 | 0 | 0
2023-10-14 | 16:29:51 | 131 | 59391.131 | 26.7012 | 4.2327 | 627.9 | 3.68 | 3.87 | 17.2 | -17.02 | 18.73 | 5.3 | 316.199 | 18.73 | 4.18 | 1.88 | 2183.6 | 17.057 | 2.9395 | 0.0468 | 11.4 | 34.65 | 0.757 | 33 | 54 | 17 | 29.9256 | -99.9004 | 4.103 | 16 | 627.14 | 8.96 | 307.12 | 1.93 | 99999 | 99999 | 99999 | 16:30:07 | 108.8 | 7.5 | 31.05 | 0 | 0 | 0
2023-10-14 | 16:29:52 | 164 | 59392.164 | 26.7165 | 4.2345 | 627.76 | 3.66 | 3.85 | 17.2 | -17.03 | 18.72 | 5.3 | 316.196 | 18.72 | 4.16 | 1.87 | 2181 | 17.059 | 2.9514 | 0.047 | 11.41 | 34.67 | 0.76 | 33 | 54 | 17 | 29.9255 | -99.9003 | 4.105 | 16 | 626.99 | 9 | 307.09 | 1.93 | 99999 | 99999 | 99999 | 16:30:08 | 108.8 | 7.5 | 31.05 | 0 | 0 | 0
2023-10-14 | 16:29:53 | 83 | 59393.083 | 26.7335 | 4.2364 | 627.61 | 3.64 | 3.83 | 17.2 | -17.05 | 18.72 | 5.3 | 316.195 | 18.72 | 4.17 | 1.88 | 2178.43 | 17.061 | 2.9594 | 0.0472 | 11.42 | 34.75 | 0.762 | 33 | 54 | 17 | 29.9255 | -99.9002 | 4.107 | 16 | 626.83 | 9.05 | 307.14 | 1.94 | 99999 | 99999 | 99999 | 16:30:09 | 108.8 | 7.5 | 31.06 | 0 | 0 | 0
2023-10-14 | 16:29:54 | 105 | 59394.105 | 26.7499 | 4.2382 | 627.47 | 3.65 | 3.84 | 17.2 | -17.04 | 18.71 | 5.3 | 316.226 | 18.71 | 4.14 | 1.87 | 2180.45 | 17.063 | 2.9634 | 0.0472 | 11.42 | 34.8 | 0.763 | 33 | 54 | 17 | 29.9254 | -99.9001 | 4.109 | 16 | 626.68 | 9.08 | 306.79 | 1.93 | 99999 | 99999 | 99999 | 16:30:10 | 108.8 | 7.5 | 31.07 | 0 | 0 | 0
2023-10-14 | 16:29:55 | 84 | 59395.084 | 26.7672 | 4.2399 | 627.34 | 3.65 | 3.84 | 17.3 | -16.98 | 18.7 | 5.3 | 316.245 | 18.7 | 4.12 | 1.87 | 2193.6 | 17.065 | 2.9634 | 0.0472 | 11.43 | 34.82 | 0.763 | 33 | 54 | 17 | 29.9254 | -99.9001 | 4.11 | 16 | 626.6 | 9.08 | 306.59 | 1.93 | 99999 | 99999 | 99999 | 16:30:11 | 108.8 | 7.5 | 31.08 | 0 | 0 | 0
2023-10-14 | 16:29:56 | 124 | 59396.124 | 26.7842 | 4.2416 | 627.21 | 3.62 | 3.81 | 17.3 | -17 | 18.69 | 5.3 | 316.229 | 18.69 | 4.1 | 1.87 | 2189.4 | 17.067 | 2.9634 | 0.0472 | 11.43 | 34.83 | 0.763 | 33 | 54 | 17 | 29.9253 | -99.9 | 4.112 | 16 | 626.45 | 9.11 | 306.27 | 1.93 | 99999 | 99999 | 99999 | 16:30:12 | 108.8 | 7.5 | 31.09 | 0 | 0 | 0
2023-10-14 | 16:29:57 | 141 | 59397.141 | 26.8004 | 4.2434 | 627.07 | 3.6 | 3.79 | 17.3 | -17.01 | 18.68 | 5.3 | 316.226 | 18.68 | 4.07 | 1.86 | 2186.79 | 17.069 | 2.9554 | 0.0471 | 11.44 | 34.8 | 0.761 | 33 | 54 | 17 | 29.9253 | -99.8999 | 4.113 | 16 | 626.37 | 9.12 | 305.96 | 1.93 | 99999 | 99999 | 99999 | 16:30:13 | 108.8 | 7.5 | 31.1 | 0 | 0 | 0
2023-10-14 | 16:29:58 | 113 | 59398.113 | 26.8181 | 4.2451 | 626.94 | 3.59 | 3.78 | 17.3 | -17.02 | 18.68 | 5.3 | 316.234 | 18.68 | 4.06 | 1.86 | 2185.69 | 17.07 | 2.9475 | 0.047 | 11.44 | 34.74 | 0.759 | 33 | 54 | 17 | 29.9252 | -99.8998 | 4.115 | 16 | 626.22 | 9.12 | 305.53 | 1.93 | 99999 | 99999 | 99999 | 16:30:14 | 108.8 | 7.5 | 31.11 | 0 | 0 | 0
2023-10-14 | 16:29:59 | 179 | 59399.179 | 26.8349 | 4.247 | 626.79 | 3.56 | 3.75 | 17.3 | -17.04 | 18.67 | 5.3 | 316.221 | 18.67 | 4.05 | 1.86 | 2181.57 | 17.072 | 2.9355 | 0.0468 | 11.45 | 34.67 | 0.756 | 33 | 54 | 17 | 29.9252 | -99.8998 | 4.116 | 16 | 626.14 | 9.1 | 305.27 | 1.9 | 99999 | 99999 | 99999 | 16:30:15 | 108.8 | 7.5 | 31.12 | 0 | 0 | 0
2023-10-14 | 16:30:00 | 187 | 59400.187 | 26.8502 | 4.2488 | 626.65 | 3.54 | 3.73 | 17.3 | -17.06 | 18.66 | 5.3 | 316.218 | 18.66 | 4.03 | 1.85 | 2178.97 | 17.074 | 2.9275 | 0.0467 | 11.45 | 34.6 | 0.754 | 33 | 54 | 17 | 29.9252 | -99.8997 | 4.118 | 16 | 625.99 | 9.1 | 304.93 | 1.86 | 99999 | 99999 | 99999 | 16:30:16 | 108.8 | 7.5 | 31.12 | 0 | 0 | 0
2023-10-14 | 16:30:01 | 102 | 59401.102 | 26.8672 | 4.2508 | 626.5 | 3.59 | 3.78 | 17.3 | -17.02 | 18.65 | 5.3 | 316.297 | 18.65 | 4.03 | 1.86 | 2187.2 | 17.076 | 2.9235 | 0.0467 | 11.46 | 34.56 | 0.753 | 33 | 54 | 17 | 29.9251 | -99.8996 | 4.12 | 16 | 625.83 | 9.07 | 304.71 | 1.86 | 99999 | 99999 | 99999 | 16:30:17 | 108.8 | 7.5 | 31.13 | 0 | 0 | 0
2023-10-14 | 16:30:02 | 123 | 59402.123 | 26.8849 | 4.2526 | 626.36 | 3.69 | 3.88 | 17.3 | -16.95 | 18.65 | 5.3 | 316.431 | 18.65 | 4.06 | 1.85 | 2203.2 | 17.078 | 2.9235 | 0.0467 | 11.46 | 34.55 | 0.753 | 33 | 54 | 17 | 29.9251 | -99.8995 | 4.121 | 16 | 625.76 | 9.01 | 304.54 | 1.83 | 99999 | 99999 | 99999 | 16:30:18 | 108.8 | 7.5 | 31.14 | 0 | 0 | 0
2023-10-14 | 16:30:03 | 184 | 59403.184 | 26.9003 | 4.2544 | 626.22 | 3.67 | 3.86 | 17.3 | -16.96 | 18.64 | 5.3 | 316.429 | 18.64 | 4.05 | 1.84 | 2200.57 | 17.08 | 2.9235 | 0.0467 | 11.47 | 34.55 | 0.753 | 33 | 54 | 17 | 29.9251 | -99.8995 | 4.123 | 16 | 625.6 | 8.98 | 304.44 | 1.83 | 99999 | 99999 | 99999 | 16:30:19 | 108.8 | 7.5 | 31.15 | 0 | 0 | 0
2023-10-14 | 16:30:04 | 108 | 59404.108 | 26.9176 | 4.2563 | 626.07 | 3.59 | 3.78 | 17.3 | -17.02 | 18.63 | 5.3 | 316.359 | 18.63 | 4.05 | 1.86 | 2188.68 | 17.083 | 2.9076 | 0.0464 | 11.47 | 34.49 | 0.749 | 33 | 54 | 17 | 29.925 | -99.8994 | 4.125 | 16 | 625.45 | 8.93 | 304.51 | 1.82 | 99999 | 99999 | 99999 | 16:30:20 | 108.8 | 7.5 | 31.16 | 0 | 0 | 0
2023-10-14 | 16:30:05 | 146 | 59405.146 | 26.9351 | 4.2581 | 625.93 | 3.55 | 3.74 | 17.2 | -17.11 | 18.62 | 5.3 | 316.333 | 18.62 | 4.03 | 1.85 | 2170.33 | 17.084 | 2.8796 | 0.046 | 11.48 | 34.33 | 0.742 | 33 | 54 | 17 | 29.925 | -99.8993 | 4.127 | 16 | 625.29 | 8.85 | 304.61 | 1.79 | 99999 | 99999 | 99999 | 16:30:21 | 108.8 | 7.5 | 31.16 | 0 | 0 | 0
2023-10-14 | 16:30:06 | 197 | 59406.197 | 26.9493 | 4.2598 | 625.8 | 3.51 | 3.7 | 17.2 | -17.14 | 18.62 | 5.3 | 316.306 | 18.62 | 4.05 | 1.83 | 2164.64 | 17.086 | 2.8836 | 0.0461 | 11.48 | 34.24 | 0.743 | 33 | 54 | 17 | 29.9249 | -99.8992 | 4.129 | 16 | 625.14 | 8.84 | 304.63 | 1.79 | 99999 | 99999 | 99999 | 16:30:22 | 108.8 | 7.5 | 31.17 | 0 | 0 | 0
2023-10-14 | 16:30:07 | 52 | 59407.052 | 26.9677 | 4.2616 | 625.66 | 3.49 | 3.68 | 17.2 | -17.16 | 18.61 | 5.3 | 316.303 | 18.61 | 4.03 | 1.84 | 2162.06 | 17.088 | 2.8876 | 0.0462 | 11.49 | 34.27 | 0.744 | 33 | 54 | 17 | 29.9249 | -99.8992 | 4.131 | 16 | 624.99 | 8.85 | 304.63 | 1.82 | 99999 | 99999 | 99999 | 16:30:23 | 108.8 | 7.5 | 31.18 | 0 | 0 | 0
2023-10-14 | 16:30:08 | 156 | 59408.156 | 26.9847 | 4.2634 | 625.52 | 3.46 | 3.65 | 17.2 | -17.18 | 18.6 | 5.3 | 316.289 | 18.6 | 3.99 | 1.83 | 2157.95 | 17.09 | 2.8876 | 0.0462 | 11.49 | 34.29 | 0.744 | 33 | 54 | 17 | 29.9248 | -99.8991 | 4.133 | 16 | 624.83 | 8.83 | 304.79 | 1.83 | 99999 | 99999 | 99999 | 16:30:24 | 108.8 | 7.5 | 31.19 | 0 | 0 | 0
2023-10-14 | 16:30:09 | 175 | 59409.175 | 27.0006 | 4.2654 | 625.37 | 3.43 | 3.62 | 17.2 | -17.2 | 18.59 | 5.3 | 316.277 | 18.59 | 3.96 | 1.83 | 2153.88 | 17.092 | 2.8876 | 0.0462 | 11.5 | 34.3 | 0.744 | 33 | 54 | 17 | 29.9248 | -99.899 | 4.134 | 16 | 624.76 | 8.83 | 304.83 | 1.79 | 99999 | 99999 | 99999 | 16:30:25 | 108.9 | 7.5 | 31.2 | 0 | 0 | 0
2023-10-14 | 16:30:10 | 129 | 59410.129 | 27.0176 | 4.2672 | 625.23 | 3.51 | 3.7 | 17.2 | -17.14 | 18.59 | 5.3 | 316.388 | 18.59 | 3.95 | 1.83 | 2166.59 | 17.094 | 2.8876 | 0.0462 | 11.5 | 34.3 | 0.744 | 33 | 54 | 17 | 29.9247 | -99.8989 | 4.136 | 16 | 624.6 | 8.86 | 304.91 | 1.79 | 99999 | 99999 | 99999 | 16:30:26 | 108.9 | 7.5 | 31.21 | 0 | 0 | 0
2023-10-14 | 16:30:11 | 147 | 59411.147 | 27.0345 | 4.2689 | 625.1 | 3.61 | 3.8 | 17.2 | -17.07 | 18.58 | 5.3 | 316.521 | 18.58 | 3.94 | 1.83 | 2182.41 | 17.096 | 2.8876 | 0.0462 | 11.51 | 34.31 | 0.744 | 33 | 54 | 17 | 29.9247 | -99.8988 | 4.138 | 16 | 624.45 | 8.9 | 304.8 | 1.8 | 99999 | 99999 | 99999 | 16:30:27 | 108.9 | 7.6 | 31.22 | 0 | 0 | 0
2023-10-14 | 16:30:12 | 164 | 59412.164 | 27.0506 | 4.2707 | 624.96 | 3.61 | 3.8 | 17.2 | -17.07 | 18.57 | 5.3 | 316.542 | 18.57 | 3.91 | 1.83 | 2182.89 | 17.098 | 2.8876 | 0.0462 | 11.51 | 34.31 | 0.744 | 33 | 54 | 17 | 29.9246 | -99.8988 | 4.14 | 16 | 624.29 | 8.92 | 304.82 | 1.79 | 99999 | 99999 | 99999 | 16:30:28 | 108.9 | 7.6 | 31.23 | 0 | 0 | 0
2023-10-14 | 16:30:13 | 131 | 59413.131 | 27.0677 | 4.2723 | 624.84 | 3.5 | 3.69 | 17.2 | -17.15 | 18.56 | 5.3 | 316.433 | 18.56 | 3.9 | 1.81 | 2166.39 | 17.099 | 2.8876 | 0.0462 | 11.52 | 34.32 | 0.744 | 33 | 54 | 17 | 29.9246 | -99.8987 | 4.142 | 16 | 624.14 | 8.94 | 304.77 | 1.79 | 99999 | 99999 | 99999 | 16:30:29 | 108.9 | 7.6 | 31.24 | 0 | 0 | 0
2023-10-14 | 16:30:14 | 153 | 59414.153 | 27.084 | 4.2739 | 624.71 | 3.44 | 3.63 | 17.2 | -17.2 | 18.55 | 5.3 | 316.383 | 18.55 | 3.87 | 1.82 | 2157.65 | 17.101 | 2.8876 | 0.0462 | 11.52 | 34.32 | 0.744 | 33 | 54 | 17 | 29.9245 | -99.8986 | 4.143 | 16 | 624.06 | 9 | 304.55 | 1.77 | 99999 | 99999 | 99999 | 16:30:30 | 108.9 | 7.6 | 31.25 | 0 | 0 | 0
2023-10-14 | 16:30:15 | 133 | 59415.133 | 27.1004 | 4.2758 | 624.57 | 3.39 | 3.58 | 17.2 | -17.23 | 18.55 | 5.3 | 316.346 | 18.55 | 3.87 | 1.81 | 2150.5 | 17.103 | 2.8836 | 0.0462 | 11.53 | 34.31 | 0.743 | 33 | 54 | 17 | 29.9245 | -99.8985 | 4.145 | 16 | 623.91 | 9.03 | 304.18 | 1.76 | 99999 | 99999 | 99999 | 16:30:31 | 108.9 | 7.6 | 31.26 | 0 | 0 | 0
2023-10-14 | 16:30:16 | 119 | 59416.119 | 27.1168 | 4.2776 | 624.43 | 3.38 | 3.57 | 17.2 | -17.24 | 18.54 | 5.3 | 316.355 | 18.54 | 3.84 | 1.8 | 2149.45 | 17.105 | 2.8677 | 0.0459 | 11.53 | 34.24 | 0.739 | 33 | 54 | 17 | 29.9245 | -99.8984 | 4.147 | 16 | 623.76 | 9.03 | 303.83 | 1.75 | 99999 | 99999 | 99999 | 16:30:32 | 108.9 | 7.6 | 31.26 | 0 | 0 | 0
2023-10-14 | 16:30:17 | 102 | 59417.102 | 27.1347 | 4.2793 | 624.3 | 3.36 | 3.55 | 17.2 | -17.26 | 18.53 | 5.3 | 316.351 | 18.53 | 3.84 | 1.8 | 2146.85 | 17.107 | 2.8677 | 0.0459 | 11.54 | 34.18 | 0.739 | 33 | 54 | 17 | 29.9244 | -99.8983 | 4.149 | 16 | 623.6 | 8.97 | 303.53 | 1.79 | 99999 | 99999 | 99999 | 16:30:33 | 108.9 | 7.6 | 31.27 | 0 | 0 | 0
2023-10-14 | 16:30:18 | 173 | 59418.173 | 27.1508 | 4.2811 | 624.16 | 3.35 | 3.54 | 17.2 | -17.26 | 18.52 | 5.3 | 316.36 | 18.52 | 3.84 | 1.79 | 2145.8 | 17.109 | 2.8597 | 0.0458 | 11.54 | 34.15 | 0.737 | 33 | 54 | 17 | 29.9244 | -99.8983 | 4.151 | 16 | 623.45 | 8.97 | 303.07 | 1.79 | 99999 | 99999 | 99999 | 16:30:34 | 108.9 | 7.6 | 31.28 | 0 | 0 | 0
2023-10-14 | 16:30:19 | 142 | 59419.142 | 27.1679 | 4.2832 | 624 | 3.32 | 3.51 | 17.2 | -17.29 | 18.51 | 5.3 | 316.348 | 18.51 | 3.83 | 1.81 | 2141.79 | 17.111 | 2.8597 | 0.0458 | 11.55 | 34.13 | 0.737 | 33 | 54 | 17 | 29.9244 | -99.8982 | 4.153 | 16 | 623.3 | 8.95 | 302.57 | 1.79 | 99999 | 99999 | 99999 | 16:30:35 | 108.9 | 7.6 | 31.29 | 0 | 0 | 0
2023-10-14 | 16:30:20 | 165 | 59420.165 | 27.1843 | 4.2848 | 623.87 | 3.35 | 3.54 | 17.2 | -17.26 | 18.51 | 5.3 | 316.401 | 18.51 | 3.83 | 1.8 | 2146.78 | 17.113 | 2.8637 | 0.0459 | 11.55 | 34.15 | 0.738 | 33 | 54 | 17 | 29.9243 | -99.8981 | 4.154 | 16 | 623.22 | 8.93 | 302.07 | 1.77 | 99999 | 99999 | 99999 | 16:30:36 | 108.9 | 7.6 | 31.3 | 0 | 0 | 0
2023-10-14 | 16:30:21 | 152 | 59421.152 | 27.2007 | 4.2867 | 623.73 | 3.46 | 3.65 | 17.1 | -17.24 | 18.5 | 5.3 | 316.548 | 18.5 | 3.84 | 1.8 | 2151.44 | 17.115 | 2.8557 | 0.0458 | 11.56 | 34.14 | 0.736 | 33 | 54 | 17 | 29.9243 | -99.898 | 4.156 | 16 | 623.07 | 8.87 | 301.6 | 1.76 | 99999 | 99999 | 99999 | 16:30:37 | 108.9 | 7.6 | 31.31 | 0 | 0 | 0
2023-10-14 | 16:30:22 | 132 | 59422.132 | 27.2174 | 4.2884 | 623.6 | 3.55 | 3.74 | 17.1 | -17.18 | 18.49 | 5.3 | 316.669 | 18.49 | 3.86 | 1.79 | 2165.62 | 17.116 | 2.8557 | 0.0458 | 11.56 | 34.11 | 0.736 | 33 | 54 | 17 | 29.9243 | -99.898 | 4.158 | 16 | 622.91 | 8.82 | 301.25 | 1.75 | 99999 | 99999 | 99999 | 16:30:38 | 108.9 | 7.6 | 31.31 | 0 | 0 | 0
2023-10-14 | 16:30:23 | 136 | 59423.136 | 27.2347 | 4.2902 | 623.46 | 3.59 | 3.78 | 17.1 | -17.15 | 18.49 | 5.3 | 316.735 | 18.49 | 3.87 | 1.79 | 2172.24 | 17.118 | 2.8597 | 0.0459 | 11.57 | 34.13 | 0.737 | 33 | 54 | 17 | 29.9242 | -99.8979 | 4.16 | 16 | 622.76 | 8.78 | 301.02 | 1.76 | 99999 | 99999 | 99999 | 16:30:39 | 108.9 | 7.6 | 31.32 | 0 | 0 | 0
2023-10-14 | 16:30:24 | 176 | 59424.176 | 27.2508 | 4.2917 | 623.34 | 3.64 | 3.83 | 17.1 | -17.11 | 18.48 | 5.3 | 316.81 | 18.48 | 3.89 | 1.78 | 2180.34 | 17.12 | 2.8557 | 0.0458 | 11.57 | 34.14 | 0.736 | 33 | 54 | 17 | 29.9242 | -99.8978 | 4.161 | 16 | 622.68 | 8.74 | 300.86 | 1.76 | 99999 | 99999 | 99999 | 16:30:40 | 108.9 | 7.6 | 31.33 | 0 | 0 | 0
2023-10-14 | 16:30:25 | 138 | 59425.138 | 27.2678 | 4.2934 | 623.21 | 3.66 | 3.85 | 17.1 | -17.09 | 18.47 | 5.3 | 316.852 | 18.47 | 3.9 | 1.79 | 2183.87 | 17.122 | 2.8637 | 0.046 | 11.58 | 34.16 | 0.738 | 33 | 54 | 17 | 29.9242 | -99.8977 | 4.163 | 16 | 622.53 | 8.76 | 300.66 | 1.76 | 99999 | 99999 | 99999 | 16:30:41 | 108.9 | 7.6 | 31.34 | 0 | 0 | 0
2023-10-14 | 16:30:26 | 159 | 59426.159 | 27.2848 | 4.2952 | 623.07 | 3.63 | 3.82 | 17.1 | -17.12 | 18.47 | 5.3 | 316.838 | 18.47 | 3.91 | 1.79 | 2179.73 | 17.124 | 2.8637 | 0.046 | 11.58 | 34.19 | 0.738 | 33 | 54 | 17 | 29.9241 | -99.8977 | 4.165 | 16 | 622.38 | 8.72 | 300.59 | 1.8 | 99999 | 99999 | 99999 | 16:30:42 | 108.9 | 7.6 | 31.35 | 0 | 0 | 0
2023-10-14 | 16:30:27 | 181 | 59427.181 | 27.3009 | 4.2975 | 622.9 | 3.54 | 3.73 | 17 | -17.25 | 18.45 | 5.3 | 316.759 | 18.45 | 3.94 | 1.8 | 2153.79 | 17.126 | 2.8597 | 0.0459 | 11.59 | 34.18 | 0.737 | 33 | 54 | 17 | 29.9241 | -99.8976 | 4.167 | 16 | 622.22 | 8.72 | 300.46 | 1.79 | 99999 | 99999 | 99999 | 16:30:43 | 108.9 | 7.6 | 31.36 | 0 | 0 | 0
2023-10-14 | 16:30:28 | 149 | 59428.149 | 27.3171 | 4.2992 | 622.77 | 3.43 | 3.62 | 17 | -17.33 | 18.44 | 5.3 | 316.652 | 18.44 | 3.94 | 1.8 | 2137.53 | 17.128 | 2.8557 | 0.0459 | 11.59 | 34.16 | 0.736 | 33 | 54 | 17 | 29.9241 | -99.8975 | 4.169 | 16 | 622.07 | 8.76 | 300.3 | 1.83 | 99999 | 99999 | 99999 | 16:30:44 | 108.9 | 7.6 | 31.36 | 0 | 0 | 0
2023-10-14 | 16:30:29 | 119 | 59429.119 | 27.3346 | 4.3014 | 622.6 | 3.33 | 3.52 | 17 | -17.41 | 18.43 | 5.3 | 316.562 | 18.43 | 3.91 | 1.82 | 2123.02 | 17.13 | 2.8517 | 0.0458 | 11.6 | 34.13 | 0.735 | 33 | 54 | 17 | 29.924 | -99.8974 | 4.171 | 16 | 621.92 | 8.77 | 300.22 | 1.83 | 99999 | 99999 | 99999 | 16:30:45 | 108.9 | 7.6 | 31.37 | 0 | 0 | 0
2023-10-14 | 16:30:30 | 167 | 59430.167 | 27.3506 | 4.3032 | 622.46 | 3.25 | 3.44 | 16.9 | -17.53 | 18.43 | 5.3 | 316.491 | 18.43 | 3.91 | 1.8 | 2099.04 | 17.132 | 2.8517 | 0.0458 | 11.6 | 34.12 | 0.735 | 33 | 54 | 17 | 29.924 | -99.8973 | 4.173 | 16 | 621.76 | 8.81 | 300.14 | 1.82 | 99999 | 99999 | 99999 | 16:30:46 | 108.9 | 7.6 | 31.38 | 0 | 0 | 0
2023-10-14 | 16:30:31 | 128 | 59431.128 | 27.3678 | 4.3049 | 622.33 | 3.21 | 3.4 | 16.9 | -17.56 | 18.42 | 5.3 | 316.464 | 18.42 | 3.9 | 1.8 | 2093.52 | 17.134 | 2.8438 | 0.0457 | 11.61 | 34.09 | 0.733 | 33 | 54 | 17 | 29.9239 | -99.8972 | 4.174 | 16 | 621.69 | 8.83 | 300.1 | 1.83 | 99999 | 99999 | 99999 | 16:30:47 | 108.9 | 7.6 | 31.39 | 0 | 0 | 0
2023-10-14 | 16:30:32 | 158 | 59432.158 | 27.3842 | 4.3063 | 622.22 | 3.21 | 3.4 | 16.9 | -17.56 | 18.42 | 5.3 | 316.48 | 18.42 | 3.87 | 1.79 | 2093.89 | 17.135 | 2.8477 | 0.0458 | 11.61 | 34.08 | 0.734 | 33 | 54 | 17 | 29.9239 | -99.8971 | 4.175 | 16 | 621.61 | 8.91 | 299.82 | 1.8 | 99999 | 99999 | 99999 | 16:30:48 | 108.9 | 7.6 | 31.4 | 0 | 0 | 0
2023-10-14 | 16:30:33 | 145 | 59433.145 | 27.4002 | 4.3081 | 622.08 | 3.19 | 3.38 | 16.8 | -17.64 | 18.41 | 5.3 | 316.477 | 18.41 | 3.86 | 1.78 | 2078.98 | 17.137 | 2.8517 | 0.0458 | 11.62 | 34.12 | 0.735 | 33 | 54 | 17 | 29.9239 | -99.8971 | 4.177 | 16 | 621.46 | 8.92 | 299.75 | 1.79 | 99999 | 99999 | 99999 | 16:30:49 | 108.9 | 7.6 | 31.41 | 0 | 0 | 0
2023-10-14 | 16:30:34 | 102 | 59434.102 | 27.4174 | 4.3098 | 621.95 | 3.17 | 3.36 | 16.8 | -17.65 | 18.4 | 5.3 | 316.473 | 18.4 | 3.86 | 1.79 | 2076.46 | 17.139 | 2.8517 | 0.0459 | 11.62 | 34.14 | 0.735 | 33 | 54 | 17 | 29.9238 | -99.897 | 4.179 | 16 | 621.3 | 8.97 | 299.36 | 1.79 | 99999 | 99999 | 99999 | 16:30:50 | 108.9 | 7.6 | 31.42 | 0 | 0 | 0
2023-10-14 | 16:30:35 | 135 | 59435.135 | 27.4347 | 4.3116 | 621.81 | 3.17 | 3.36 | 16.8 | -17.65 | 18.4 | 5.3 | 316.493 | 18.4 | 3.83 | 1.79 | 2076.92 | 17.141 | 2.8517 | 0.0459 | 11.63 | 34.14 | 0.735 | 33 | 54 | 17 | 29.9238 | -99.8969 | 4.181 | 16 | 621.15 | 9.01 | 299.05 | 1.8 | 99999 | 99999 | 99999 | 16:30:51 | 108.9 | 7.6 | 31.43 | 0 | 0 | 0
2023-10-14 | 16:30:36 | 171 | 59436.171 | 27.4506 | 4.3136 | 621.66 | 3.15 | 3.34 | 16.8 | -17.67 | 18.39 | 5.3 | 316.492 | 18.39 | 3.82 | 1.78 | 2074.47 | 17.143 | 2.8517 | 0.0459 | 11.63 | 34.15 | 0.735 | 33 | 54 | 17 | 29.9238 | -99.8968 | 4.182 | 16 | 621.07 | 8.98 | 298.54 | 1.76 | 99999 | 99999 | 99999 | 16:30:52 | 108.9 | 7.6 | 31.44 | 0 | 0 | 0
2023-10-14 | 16:30:37 | 126 | 59437.126 | 27.4675 | 4.3153 | 621.53 | 3.16 | 3.35 | 16.8 | -17.66 | 18.39 | 5.3 | 316.523 | 18.39 | 3.79 | 1.79 | 2076.37 | 17.144 | 2.8517 | 0.0459 | 11.64 | 34.15 | 0.735 | 33 | 54 | 17 | 29.9237 | -99.8967 | 4.184 | 16 | 620.92 | 8.97 | 298.06 | 1.76 | 99999 | 99999 | 99999 | 16:30:53 | 108.9 | 7.6 | 31.45 | 0 | 0 | 0
2023-10-14 | 16:30:38 | 144 | 59438.144 | 27.4848 | 4.317 | 621.4 | 3.24 | 3.43 | 16.7 | -17.66 | 18.38 | 5.3 | 316.633 | 18.38 | 3.8 | 1.78 | 2076.16 | 17.146 | 2.8517 | 0.0459 | 11.64 | 34.16 | 0.735 | 33 | 54 | 17 | 29.9237 | -99.8966 | 4.185 | 16 | 620.85 | 8.96 | 297.55 | 1.76 | 99999 | 99999 | 99999 | 16:30:54 | 108.9 | 7.6 | 31.46 | 0 | 0 | 0
2023-10-14 | 16:30:39 | 179 | 59439.179 | 27.5004 | 4.3185 | 621.28 | 3.38 | 3.57 | 16.7 | -17.56 | 18.37 | 5.3 | 316.811 | 18.37 | 3.83 | 1.77 | 2097.25 | 17.148 | 2.8517 | 0.0459 | 11.65 | 34.16 | 0.735 | 33 | 54 | 17 | 29.9237 | -99.8966 | 4.187 | 16 | 620.69 | 8.88 | 297.06 | 1.75 | 99999 | 99999 | 99999 | 16:30:55 | 108.9 | 7.6 | 31.46 | 0 | 0 | 0
2023-10-14 | 16:30:40 | 118 | 59440.118 | 27.5172 | 4.32 | 621.17 | 3.49 | 3.68 | 16.7 | -17.47 | 18.37 | 5.3 | 316.953 | 18.37 | 3.83 | 1.76 | 2114.01 | 17.149 | 2.8358 | 0.0457 | 11.65 | 34.1 | 0.731 | 33 | 54 | 17 | 29.9236 | -99.8965 | 4.188 | 16 | 620.62 | 8.91 | 296.51 | 1.72 | 99999 | 99999 | 99999 | 16:30:56 | 108.9 | 7.6 | 31.47 | 0 | 0 | 0
2023-10-14 | 16:30:41 | 121 | 59441.121 | 27.5344 | 4.3218 | 621.03 | 3.43 | 3.62 | 16.6 | -17.58 | 18.36 | 5.3 | 316.905 | 18.36 | 3.84 | 1.76 | 2092.89 | 17.151 | 2.8079 | 0.0452 | 11.66 | 33.94 | 0.724 | 33 | 54 | 17 | 29.9236 | -99.8964 | 4.19 | 16 | 620.46 | 8.84 | 296.25 | 1.73 | 99999 | 99999 | 99999 | 16:30:57 | 108.9 | 7.6 | 31.48 | 0 | 0 | 0
2023-10-14 | 16:30:42 | 155 | 59442.155 | 27.5508 | 4.3234 | 620.91 | 3.39 | 3.58 | 16.6 | -17.61 | 18.36 | 5.3 | 316.876 | 18.36 | 3.86 | 1.76 | 2087.37 | 17.153 | 2.7999 | 0.0451 | 11.66 | 33.8 | 0.722 | 33 | 54 | 17 | 29.9236 | -99.8963 | 4.192 | 16 | 620.31 | 8.79 | 295.83 | 1.72 | 99999 | 99999 | 99999 | 16:30:58 | 108.9 | 7.6 | 31.49 | 0 | 0 | 0
2023-10-14 | 16:30:43 | 143 | 59443.143 | 27.5678 | 4.3253 | 620.76 | 3.34 | 3.53 | 16.6 | -17.65 | 18.35 | 5.3 | 316.841 | 18.35 | 3.86 | 1.77 | 2080.48 | 17.155 | 2.8198 | 0.0454 | 11.67 | 33.85 | 0.727 | 33 | 54 | 17 | 29.9236 | -99.8962 | 4.194 | 16 | 620.16 | 8.77 | 295.58 | 1.75 | 99999 | 99999 | 99999 | 16:30:59 | 108.9 | 7.6 | 31.5 | 0 | 0 | 0
2023-10-14 | 16:30:44 | 161 | 59444.161 | 27.5842 | 4.3272 | 620.62 | 3.29 | 3.48 | 16.5 | -17.75 | 18.35 | 5.3 | 316.804 | 18.35 | 3.84 | 1.77 | 2061.07 | 17.156 | 2.8358 | 0.0457 | 11.67 | 34 | 0.731 | 33 | 54 | 17 | 29.9235 | -99.8961 | 4.196 | 16 | 620 | 8.77 | 295.58 | 1.76 | 99999 | 99999 | 99999 | 16:31:00 | 108.9 | 7.6 | 31.51 | 0 | 0 | 0
2023-10-14 | 16:30:45 | 146 | 59445.146 | 27.6001 | 4.3289 | 620.49 | 3.22 | 3.41 | 16.4 | -17.87 | 18.34 | 5.3 | 316.742 | 18.34 | 3.83 | 1.77 | 2038.83 | 17.158 | 2.8438 | 0.0458 | 11.67 | 34.1 | 0.733 | 33 | 54 | 17 | 29.9235 | -99.8961 | 4.198 | 16 | 619.85 | 8.72 | 295.63 | 1.76 | 99999 | 99999 | 99999 | 16:31:01 | 108.9 | 7.6 | 31.52 | 0 | 0 | 0
2023-10-14 | 16:30:46 | 96 | 59446.096 | 27.6177 | 4.3307 | 620.35 | 3.16 | 3.35 | 16.4 | -17.91 | 18.33 | 5.3 | 316.694 | 18.33 | 3.83 | 1.77 | 2030.63 | 17.16 | 2.8477 | 0.0459 | 11.68 | 34.15 | 0.734 | 33 | 54 | 17 | 29.9234 | -99.896 | 4.199 | 16 | 619.78 | 8.77 | 295.41 | 1.72 | 99999 | 99999 | 99999 | 16:31:02 | 108.9 | 7.6 | 31.53 | 0 | 0 | 0
2023-10-14 | 16:30:47 | 153 | 59447.153 | 27.6347 | 4.3325 | 620.21 | 3.15 | 3.34 | 16.3 | -17.99 | 18.32 | 5.3 | 316.703 | 18.32 | 3.82 | 1.77 | 2017.24 | 17.162 | 2.8318 | 0.0457 | 11.69 | 34.11 | 0.73 | 33 | 54 | 17 | 29.9234 | -99.8959 | 4.201 | 16 | 619.62 | 8.8 | 295.43 | 1.73 | 99999 | 99999 | 99999 | 16:31:03 | 108.9 | 7.6 | 31.54 | 0 | 0 | 0
2023-10-14 | 16:30:48 | 174 | 59448.174 | 27.6509 | 4.3342 | 620.08 | 3.13 | 3.32 | 16.2 | -18.07 | 18.32 | 5.3 | 316.699 | 18.32 | 3.8 | 1.76 | 2002.41 | 17.163 | 2.8158 | 0.0454 | 11.69 | 33.99 | 0.726 | 33 | 54 | 17 | 29.9234 | -99.8958 | 4.203 | 16 | 619.47 | 8.81 | 295.32 | 1.72 | 99999 | 99999 | 99999 | 16:31:04 | 108.9 | 7.6 | 31.54 | 0 | 0 | 0
2023-10-14 | 16:30:49 | 144 | 59449.144 | 27.668 | 4.3358 | 619.96 | 3.11 | 3.3 | 16.1 | -18.15 | 18.31 | 5.3 | 316.693 | 18.31 | 3.78 | 1.76 | 1987.58 | 17.165 | 2.7999 | 0.0452 | 11.69 | 33.86 | 0.722 | 33 | 54 | 17 | 29.9233 | -99.8957 | 4.204 | 16 | 619.39 | 8.83 | 295.17 | 1.72 | 99999 | 99999 | 99999 | 16:31:05 | 108.9 | 7.6 | 31.55 | 0 | 0 | 0
2023-10-14 | 16:30:50 | 172 | 59450.172 | 27.6846 | 4.3373 | 619.84 | 3.12 | 3.31 | 16.1 | -18.14 | 18.31 | 5.3 | 316.722 | 18.31 | 3.76 | 1.75 | 1989.37 | 17.166 | 2.8039 | 0.0452 | 11.7 | 33.82 | 0.723 | 33 | 54 | 17 | 29.9233 | -99.8956 | 4.205 | 16 | 619.32 | 8.84 | 294.95 | 1.69 | 99999 | 99999 | 99999 | 16:31:06 | 108.9 | 7.6 | 31.56 | 0 | 0 | 0
2023-10-14 | 16:30:51 | 166 | 59451.166 | 27.7004 | 4.339 | 619.71 | 3.11 | 3.3 | 15.9 | -18.28 | 18.3 | 5.3 | 316.73 | 18.3 | 3.73 | 1.75 | 1963.62 | 17.168 | 2.8238 | 0.0456 | 11.7 | 33.92 | 0.728 | 33 | 54 | 17 | 29.9233 | -99.8955 | 4.207 | 16 | 619.17 | 8.89 | 294.88 | 1.69 | 99999 | 99999 | 99999 | 16:31:07 | 108.9 | 7.6 | 31.57 | 0 | 0 | 0
2023-10-14 | 16:30:52 | 114 | 59452.114 | 27.7179 | 4.3407 | 619.58 | 3.08 | 3.27 | 15.9 | -18.3 | 18.29 | 5.3 | 316.714 | 18.29 | 3.68 | 1.74 | 1959.85 | 17.17 | 2.8358 | 0.0458 | 11.71 | 34.05 | 0.731 | 33 | 54 | 17 | 29.9233 | -99.8954 | 4.208 | 16 | 619.09 | 8.91 | 294.77 | 1.65 | 99999 | 99999 | 99999 | 16:31:08 | 108.9 | 7.6 | 31.58 | 0 | 0 | 0
2023-10-14 | 16:30:53 | 168 | 59453.168 | 27.7344 | 4.3423 | 619.46 | 3.06 | 3.25 | 15.8 | -18.38 | 18.28 | 5.3 | 316.709 | 18.28 | 3.65 | 1.74 | 1945.1 | 17.171 | 2.8438 | 0.0459 | 11.71 | 34.13 | 0.733 | 33 | 54 | 17 | 29.9232 | -99.8954 | 4.21 | 16 | 618.94 | 8.91 | 294.63 | 1.69 | 99999 | 99999 | 99999 | 16:31:09 | 108.9 | 7.6 | 31.59 | 0 | 0 | 0
2023-10-14 | 16:30:54 | 154 | 59454.154 | 27.7496 | 4.3437 | 619.35 | 3.07 | 3.26 | 15.7 | -18.44 | 18.28 | 5.3 | 316.736 | 18.28 | 3.62 | 1.73 | 1934.48 | 17.172 | 2.8477 | 0.046 | 11.72 | 34.19 | 0.734 | 33 | 54 | 17 | 29.9232 | -99.8953 | 4.211 | 16 | 618.86 | 8.92 | 294.58 | 1.65 | 99999 | 99999 | 99999 | 16:31:10 | 108.9 | 7.6 | 31.6 | 0 | 0 | 0
2023-10-14 | 16:30:55 | 71 | 59455.071 | 27.768 | 4.3453 | 619.23 | 3.07 | 3.26 | 15.7 | -18.44 | 18.27 | 5.3 | 316.754 | 18.27 | 3.6 | 1.73 | 1934.85 | 17.174 | 2.8477 | 0.046 | 11.72 | 34.21 | 0.734 | 33 | 54 | 17 | 29.9232 | -99.8952 | 4.213 | 16 | 618.71 | 8.9 | 294.69 | 1.65 | 99999 | 99999 | 99999 | 16:31:11 | 108.9 | 7.6 | 31.6 | 0 | 0 | 0
2023-10-14 | 16:30:56 | 174 | 59456.174 | 27.7841 | 4.3469 | 619.11 | 3.08 | 3.27 | 15.7 | -18.44 | 18.26 | 5.3 | 316.783 | 18.26 | 3.6 | 1.7 | 1936.59 | 17.175 | 2.8477 | 0.046 | 11.72 | 34.21 | 0.734 | 33 | 54 | 17 | 29.9231 | -99.8952 | 4.215 | 16 | 618.55 | 8.88 | 294.8 | 1.66 | 99999 | 99999 | 99999 | 16:31:12 | 108.9 | 7.6 | 31.61 | 0 | 0 | 0
2023-10-14 | 16:30:57 | 137 | 59457.137 | 27.8 | 4.3487 | 618.97 | 3.07 | 3.26 | 15.6 | -18.51 | 18.26 | 5.3 | 316.792 | 18.26 | 3.57 | 1.71 | 1923.3 | 17.177 | 2.8517 | 0.0461 | 11.73 | 34.23 | 0.735 | 33 | 54 | 17 | 29.9231 | -99.8951 | 4.216 | 16 | 618.48 | 8.85 | 294.78 | 1.62 | 99999 | 99999 | 99999 | 16:31:13 | 108.9 | 7.6 | 31.62 | 0 | 0 | 0
2023-10-14 | 16:30:58 | 91 | 59458.091 | 27.8181 | 4.3501 | 618.86 | 3.11 | 3.3 | 15.6 | -18.48 | 18.25 | 5.3 | 316.854 | 18.25 | 3.57 | 1.68 | 1929.1 | 17.178 | 2.8677 | 0.0463 | 11.73 | 34.31 | 0.739 | 33 | 54 | 17 | 29.9231 | -99.895 | 4.218 | 16 | 618.33 | 8.82 | 294.85 | 1.62 | 99999 | 99999 | 99999 | 16:31:14 | 109 | 7.6 | 31.63 | 0 | 0 | 0
2023-10-14 | 16:30:59 | 178 | 59459.178 | 27.8344 | 4.352 | 618.72 | 3.16 | 3.35 | 15.6 | -18.44 | 18.24 | 5.3 | 316.931 | 18.24 | 3.58 | 1.68 | 1936.39 | 17.18 | 2.8717 | 0.0464 | 11.74 | 34.4 | 0.74 | 33 | 54 | 17 | 29.923 | -99.8949 | 4.219 | 16 | 618.25 | 8.83 | 294.89 | 1.59 | 99999 | 99999 | 99999 | 16:31:15 | 109 | 7.6 | 31.64 | 0 | 0 | 0
2023-10-14 | 16:31:00 | 156 | 59460.156 | 27.8506 | 4.3537 | 618.59 | 3.22 | 3.41 | 15.5 | -18.47 | 18.24 | 5.3 | 317.019 | 18.24 | 3.58 | 1.68 | 1932.55 | 17.182 | 2.8758 | 0.0465 | 11.74 | 34.43 | 0.741 | 33.01 | 54 | 17 | 29.923 | -99.8948 | 4.221 | 16 | 618.1 | 8.77 | 294.73 | 1.62 | 99999 | 99999 | 99999 | 16:31:16 | 109 | 7.6 | 31.65 | 0 | 0 | 0
2023-10-14 | 16:31:01 | 127 | 59461.127 | 27.8673 | 4.3555 | 618.45 | 3.16 | 3.35 | 15.5 | -18.51 | 18.23 | 5.3 | 316.971 | 18.23 | 3.58 | 1.7 | 1924.78 | 17.183 | 2.8797 | 0.0466 | 11.75 | 34.47 | 0.742 | 33.01 | 54 | 17 | 29.923 | -99.8948 | 4.223 | 16 | 617.95 | 8.72 | 294.5 | 1.65 | 99999 | 99999 | 99999 | 16:31:17 | 109 | 7.6 | 31.65 | 0 | 0 | 0
2023-10-14 | 16:31:02 | 128 | 59462.128 | 27.8846 | 4.3575 | 618.3 | 3.1 | 3.29 | 15.5 | -18.56 | 18.23 | 5.3 | 316.924 | 18.23 | 3.57 | 1.7 | 1917.06 | 17.185 | 2.8837 | 0.0466 | 11.75 | 34.51 | 0.743 | 33.01 | 54 | 17 | 29.9229 | -99.8947 | 4.225 | 16 | 617.79 | 8.7 | 294.29 | 1.66 | 99999 | 99999 | 99999 | 16:31:18 | 109 | 7.6 | 31.66 | 0 | 0 | 0
2023-10-14 | 16:31:03 | 167 | 59463.167 | 27.9006 | 4.3589 | 618.19 | 3.04 | 3.23 | 15.5 | -18.6 | 18.22 | 5.3 | 316.871 | 18.22 | 3.56 | 1.69 | 1909.25 | 17.187 | 2.8877 | 0.0467 | 11.76 | 34.54 | 0.744 | 33.01 | 54 | 17 | 29.9229 | -99.8946 | 4.227 | 16 | 617.64 | 8.71 | 294.02 | 1.65 | 99999 | 99999 | 99999 | 16:31:19 | 109 | 7.6 | 31.67 | 0 | 0 | 0
2023-10-14 | 16:31:04 | 130 | 59464.13 | 27.9173 | 4.3606 | 618.06 | 2.99 | 3.18 | 15.5 | -18.64 | 18.21 | 5.3 | 316.833 | 18.21 | 3.51 | 1.69 | 1902.87 | 17.188 | 2.8917 | 0.0468 | 11.76 | 34.58 | 0.745 | 33.01 | 54 | 17 | 29.9229 | -99.8945 | 4.229 | 16 | 617.49 | 8.69 | 293.87 | 1.65 | 99999 | 99999 | 99999 | 16:31:20 | 109 | 7.6 | 31.68 | 0 | 0 | 0
2023-10-14 | 16:31:05 | 132 | 59465.132 | 27.9343 | 4.3624 | 617.92 | 2.98 | 3.17 | 15.5 | -18.65 | 18.2 | 5.3 | 316.842 | 18.2 | 3.49 | 1.69 | 1901.95 | 17.19 | 2.8917 | 0.0468 | 11.77 | 34.6 | 0.745 | 33.01 | 54 | 17 | 29.9228 | -99.8944 | 4.23 | 16 | 617.41 | 8.66 | 293.78 | 1.66 | 99999 | 99999 | 99999 | 16:31:21 | 109 | 7.6 | 31.69 | 0 | 0 | 0
2023-10-14 | 16:31:06 | 151 | 59466.151 | 27.9502 | 4.364 | 617.8 | 3.04 | 3.23 | 15.4 | -18.67 | 18.2 | 5.3 | 316.928 | 18.2 | 3.49 | 1.68 | 1898.08 | 17.191 | 2.8837 | 0.0467 | 11.77 | 34.57 | 0.743 | 33.01 | 54 | 17 | 29.9228 | -99.8943 | 4.232 | 16 | 617.26 | 8.71 | 293.72 | 1.65 | 99999 | 99999 | 99999 | 16:31:22 | 109 | 7.6 | 31.7 | 0 | 0 | 0
2023-10-14 | 16:31:07 | 103 | 59467.103 | 27.9674 | 4.3657 | 617.67 | 3.08 | 3.27 | 15.5 | -18.57 | 18.19 | 5.3 | 316.993 | 18.19 | 3.49 | 1.68 | 1916.26 | 17.193 | 2.8838 | 0.0467 | 11.78 | 34.55 | 0.743 | 33.02 | 54 | 17 | 29.9228 | -99.8942 | 4.234 | 16 | 617.11 | 8.73 | 293.82 | 1.69 | 99999 | 99999 | 99999 | 16:31:23 | 109 | 7.6 | 31.71 | 0 | 0 | 0
2023-10-14 | 16:31:08 | 136 | 59468.136 | 27.9841 | 4.3675 | 617.53 | 3.03 | 3.22 | 15.5 | -18.61 | 18.18 | 5.3 | 316.956 | 18.18 | 3.47 | 1.69 | 1909.9 | 17.195 | 2.8878 | 0.0468 | 11.78 | 34.57 | 0.744 | 33.02 | 54 | 17 | 29.9227 | -99.8941 | 4.236 | 16 | 616.96 | 8.72 | 294.06 | 1.7 | 99999 | 99999 | 99999 | 16:31:24 | 109 | 7.6 | 31.72 | 0 | 0 | 0
2023-10-14 | 16:31:09 | 137 | 59469.137 | 28.0011 | 4.3693 | 617.4 | 3.03 | 3.22 | 15.5 | -18.61 | 18.17 | 5.3 | 316.975 | 18.17 | 3.47 | 1.7 | 1910.29 | 17.196 | 2.8878 | 0.0468 | 11.79 | 34.59 | 0.744 | 33.02 | 54 | 17 | 29.9227 | -99.8941 | 4.238 | 16 | 616.8 | 8.76 | 294.35 | 1.72 | 99999 | 99999 | 99999 | 16:31:25 | 109 | 7.6 | 31.73 | 0 | 0 | 0
2023-10-14 | 16:31:10 | 159 | 59470.159 | 28.0177 | 4.371 | 617.27 | 3.09 | 3.28 | 15.5 | -18.56 | 18.17 | 5.3 | 317.063 | 18.17 | 3.49 | 1.69 | 1918.85 | 17.198 | 2.8918 | 0.0468 | 11.79 | 34.61 | 0.745 | 33.02 | 54 | 17 | 29.9227 | -99.894 | 4.24 | 16 | 616.65 | 8.71 | 294.78 | 1.72 | 99999 | 99999 | 99999 | 16:31:26 | 109 | 7.6 | 31.73 | 0 | 0 | 0
2023-10-14 | 16:31:11 | 156 | 59471.156 | 28.0342 | 4.3725 | 617.15 | 3.13 | 3.32 | 15.4 | -18.6 | 18.16 | 5.3 | 317.126 | 18.16 | 3.49 | 1.69 | 1912.23 | 17.199 | 2.8919 | 0.0469 | 11.8 | 34.63 | 0.745 | 33.03 | 54 | 17 | 29.9226 | -99.8939 | 4.242 | 16 | 616.5 | 8.75 | 295.04 | 1.73 | 99999 | 99999 | 99999 | 16:31:27 | 109 | 7.6 | 31.74 | 0 | 0 | 0
2023-10-14 | 16:31:12 | 141 | 59472.141 | 28.0498 | 4.3742 | 617.02 | 3.16 | 3.35 | 15.4 | -18.58 | 18.16 | 5.3 | 317.18 | 18.16 | 3.5 | 1.69 | 1916.7 | 17.201 | 2.8919 | 0.0469 | 11.8 | 34.64 | 0.745 | 33.03 | 54 | 17 | 29.9226 | -99.8938 | 4.243 | 16 | 616.42 | 8.73 | 295.31 | 1.69 | 99999 | 99999 | 99999 | 16:31:28 | 109 | 7.6 | 31.75 | 0 | 0 | 0
2023-10-14 | 16:31:13 | 81 | 59473.081 | 28.0675 | 4.3757 | 616.91 | 3.05 | 3.24 | 15.4 | -18.66 | 18.15 | 5.3 | 317.07 | 18.15 | 3.47 | 1.68 | 1902.13 | 17.202 | 2.892 | 0.0469 | 11.81 | 34.64 | 0.745 | 33.04 | 54 | 17 | 29.9225 | -99.8938 | 4.245 | 16 | 616.27 | 8.73 | 295.55 | 1.69 | 99999 | 99999 | 99999 | 16:31:29 | 109 | 7.6 | 31.76 | 0 | 0 | 0
2023-10-14 | 16:31:14 | 142 | 59474.142 | 28.0837 | 4.3771 | 616.8 | 2.96 | 3.15 | 15.4 | -18.73 | 18.14 | 5.3 | 316.982 | 18.14 | 3.43 | 1.66 | 1890.34 | 17.204 | 2.892 | 0.0469 | 11.81 | 34.64 | 0.745 | 33.04 | 54 | 17 | 29.9225 | -99.8937 | 4.247 | 16 | 616.12 | 8.69 | 295.66 | 1.69 | 99999 | 99999 | 99999 | 16:31:30 | 109 | 7.6 | 31.77 | 0 | 0 | 0
2023-10-14 | 16:31:15 | 115 | 59475.115 | 28.1004 | 4.3788 | 616.67 | 2.91 | 3.1 | 15.4 | -18.77 | 18.14 | 5.3 | 316.944 | 18.14 | 3.4 | 1.66 | 1884.03 | 17.205 | 2.888 | 0.0468 | 11.81 | 34.63 | 0.744 | 33.04 | 54 | 17 | 29.9225 | -99.8936 | 4.249 | 16 | 615.97 | 8.74 | 295.68 | 1.72 | 99999 | 99999 | 99999 | 16:31:31 | 109 | 7.6 | 31.78 | 0 | 0 | 0
2023-10-14 | 16:31:16 | 117 | 59476.117 | 28.1177 | 4.3809 | 616.51 | 2.89 | 3.08 | 15.3 | -18.85 | 18.13 | 5.3 | 316.945 | 18.13 | 3.39 | 1.67 | 1869.59 | 17.207 | 2.888 | 0.0468 | 11.82 | 34.62 | 0.744 | 33.04 | 54 | 17 | 29.9224 | -99.8935 | 4.251 | 16 | 615.82 | 8.67 | 295.97 | 1.72 | 99999 | 99999 | 99999 | 16:31:32 | 109 | 7.6 | 31.78 | 0 | 0 | 0
2023-10-14 | 16:31:17 | 153 | 59477.153 | 28.1338 | 4.3828 | 616.37 | 2.87 | 3.06 | 15.3 | -18.87 | 18.12 | 5.3 | 316.942 | 18.12 | 3.38 | 1.68 | 1867.35 | 17.209 | 2.888 | 0.0469 | 11.83 | 34.63 | 0.744 | 33.04 | 54 | 17 | 29.9224 | -99.8935 | 4.253 | 16 | 615.66 | 8.67 | 295.8 | 1.73 | 99999 | 99999 | 99999 | 16:31:33 | 109 | 7.6 | 31.79 | 0 | 0 | 0
2023-10-14 | 16:31:18 | 122 | 59478.122 | 28.1511 | 4.3846 | 616.23 | 2.92 | 3.11 | 15.3 | -18.83 | 18.11 | 5.3 | 317.02 | 18.11 | 3.38 | 1.68 | 1874.42 | 17.21 | 2.888 | 0.0469 | 11.83 | 34.63 | 0.744 | 33.04 | 54 | 17 | 29.9224 | -99.8934 | 4.254 | 16 | 615.59 | 8.66 | 295.72 | 1.72 | 99999 | 99999 | 99999 | 16:31:34 | 109 | 7.6 | 31.8 | 0 | 0 | 0
2023-10-14 | 16:31:19 | 156 | 59479.156 | 28.1673 | 4.3862 | 616.11 | 2.91 | 3.1 | 15.3 | -18.84 | 18.11 | 5.3 | 317.026 | 18.11 | 3.38 | 1.68 | 1873.45 | 17.212 | 2.8881 | 0.0469 | 11.84 | 34.64 | 0.744 | 33.05 | 54 | 17 | 29.9223 | -99.8933 | 4.256 | 16 | 615.44 | 8.64 | 295.79 | 1.76 | 99999 | 99999 | 99999 | 16:31:35 | 109 | 7.6 | 31.81 | 0 | 0 | 0
2023-10-14 | 16:31:20 | 128 | 59480.128 | 28.1837 | 4.3879 | 615.98 | 2.86 | 3.05 | 15.3 | -18.87 | 18.1 | 5.3 | 316.988 | 18.1 | 3.36 | 1.69 | 1867.19 | 17.213 | 2.8881 | 0.0469 | 11.84 | 34.64 | 0.744 | 33.05 | 54 | 17 | 29.9223 | -99.8932 | 4.257 | 16 | 615.36 | 8.62 | 295.9 | 1.73 | 99999 | 99999 | 99999 | 16:31:36 | 109 | 7.6 | 31.82 | 0 | 0 | 0
2023-10-14 | 16:31:21 | 114 | 59481.114 | 28.1998 | 4.3896 | 615.85 | 2.82 | 3.01 | 15.3 | -18.9 | 18.09 | 5.3 | 316.961 | 18.09 | 3.35 | 1.68 | 1862.27 | 17.215 | 2.8761 | 0.0467 | 11.84 | 34.6 | 0.741 | 33.05 | 54 | 17 | 29.9223 | -99.8931 | 4.259 | 16 | 615.21 | 8.6 | 295.9 | 1.76 | 99999 | 99999 | 99999 | 16:31:37 | 109 | 7.6 | 31.83 | 0 | 0 | 0
2023-10-14 | 16:31:22 | 79 | 59482.079 | 28.2174 | 4.3912 | 615.73 | 2.81 | 3 | 15.3 | -18.91 | 18.09 | 5.3 | 316.967 | 18.09 | 3.34 | 1.69 | 1861.3 | 17.216 | 2.8643 | 0.0465 | 11.85 | 34.51 | 0.738 | 33.06 | 54 | 17 | 29.9222 | -99.893 | 4.261 | 16 | 615.06 | 8.61 | 295.86 | 1.76 | 99999 | 99999 | 99999 | 16:31:38 | 109 | 7.6 | 31.84 | 0 | 0 | 0
2023-10-14 | 16:31:23 | 134 | 59483.134 | 28.2341 | 4.3929 | 615.6 | 2.77 | 2.96 | 15.3 | -18.94 | 18.08 | 5.3 | 316.94 | 18.08 | 3.31 | 1.7 | 1856.4 | 17.218 | 2.8643 | 0.0465 | 11.85 | 34.47 | 0.738 | 33.06 | 54 | 17 | 29.9222 | -99.8929 | 4.262 | 16 | 614.98 | 8.63 | 295.79 | 1.76 | 99999 | 99999 | 99999 | 16:31:39 | 109 | 7.6 | 31.85 | 0 | 0 | 0
2023-10-14 | 16:31:24 | 136 | 59484.136 | 28.2502 | 4.3946 | 615.47 | 2.76 | 2.95 | 15.3 | -18.95 | 18.08 | 5.3 | 316.948 | 18.08 | 3.28 | 1.7 | 1855.46 | 17.219 | 2.8761 | 0.0467 | 11.86 | 34.52 | 0.741 | 33.05 | 53 | 17 | 29.9222 | -99.8929 | 4.264 | 16 | 614.83 | 8.64 | 295.68 | 1.76 | 99999 | 99999 | 99999 | 16:31:40 | 109 | 7.6 | 31.85 | 0 | 0 | 0
2023-10-14 | 16:31:25 | 107 | 59485.107 | 28.2666 | 4.3963 | 615.34 | 2.85 | 3.04 | 15.2 | -18.95 | 18.07 | 5.3 | 317.07 | 18.07 | 3.28 | 1.71 | 1855.54 | 17.221 | 2.8841 | 0.0469 | 11.86 | 34.6 | 0.743 | 33.05 | 53 | 17 | 29.9222 | -99.8928 | 4.266 | 16 | 614.68 | 8.69 | 295.41 | 1.76 | 99999 | 99999 | 99999 | 16:31:41 | 109 | 7.6 | 31.86 | 0 | 0 | 0
2023-10-14 | 16:31:26 | 87 | 59486.087 | 28.2837 | 4.398 | 615.21 | 2.85 | 3.04 | 15.2 | -18.95 | 18.06 | 5.3 | 317.089 | 18.06 | 3.28 | 1.7 | 1855.92 | 17.222 | 2.8881 | 0.0469 | 11.87 | 34.66 | 0.744 | 33.05 | 53 | 17 | 29.9221 | -99.8927 | 4.268 | 16 | 614.53 | 8.76 | 295.2 | 1.8 | 99999 | 99999 | 99999 | 16:31:42 | 109 | 7.6 | 31.87 | 0 | 0 | 0
2023-10-14 | 16:31:27 | 112 | 59487.112 | 28.302 | 4.3998 | 615.07 | 2.81 | 3 | 15.2 | -18.98 | 18.05 | 5.3 | 317.064 | 18.05 | 3.27 | 1.71 | 1851.07 | 17.224 | 2.8881 | 0.047 | 11.87 | 34.68 | 0.744 | 33.05 | 53 | 17 | 29.9221 | -99.8926 | 4.27 | 16 | 614.37 | 8.82 | 295.11 | 1.8 | 99999 | 99999 | 99999 | 16:31:43 | 109 | 7.6 | 31.88 | 0 | 0 | 0
2023-10-14 | 16:31:28 | 215 | 59488.215 | 28.3181 | 4.4018 | 614.92 | 2.76 | 2.95 | 15.1 | -19.09 | 18.05 | 5.3 | 317.028 | 18.05 | 3.25 | 1.72 | 1832.78 | 17.226 | 2.8881 | 0.047 | 11.88 | 34.68 | 0.744 | 33.05 | 53 | 17 | 29.922 | -99.8925 | 4.272 | 16 | 614.22 | 8.85 | 295.1 | 1.82 | 99999 | 99999 | 99999 | 16:31:44 | 109 | 7.6 | 31.89 | 0 | 0 | 0
2023-10-14 | 16:31:29 | 179 | 59489.179 | 28.3343 | 4.4038 | 614.77 | 2.73 | 2.92 | 15.1 | -19.11 | 18.04 | 5.3 | 317.016 | 18.04 | 3.25 | 1.73 | 1829.31 | 17.228 | 2.888 | 0.047 | 11.88 | 34.69 | 0.744 | 33.04 | 53 | 17 | 29.922 | -99.8924 | 4.274 | 16 | 614.07 | 8.87 | 294.99 | 1.83 | 99999 | 99999 | 99999 | 16:31:45 | 109 | 7.6 | 31.9 | 0 | 0 | 0
2023-10-14 | 16:31:30 | 151 | 59490.151 | 28.3518 | 4.4055 | 614.64 | 2.74 | 2.93 | 15 | -19.17 | 18.03 | 5.3 | 317.046 | 18.03 | 3.23 | 1.72 | 1818.84 | 17.229 | 2.8881 | 0.047 | 11.89 | 34.69 | 0.744 | 33.05 | 53 | 17 | 29.922 | -99.8923 | 4.276 | 16 | 613.92 | 8.95 | 295.08 | 1.83 | 99999 | 99999 | 99999 | 16:31:46 | 109 | 7.6 | 31.91 | 0 | 0 | 0
2023-10-14 | 16:31:31 | 200 | 59491.2 | 28.3672 | 4.4072 | 614.51 | 2.79 | 2.98 | 15 | -19.13 | 18.03 | 5.3 | 317.123 | 18.03 | 3.21 | 1.71 | 1825.71 | 17.231 | 2.888 | 0.047 | 11.89 | 34.7 | 0.744 | 33.04 | 53 | 17 | 29.9219 | -99.8922 | 4.278 | 16 | 613.77 | 9.02 | 295.26 | 1.83 | 99999 | 99999 | 99999 | 16:31:47 | 109 | 7.6 | 31.92 | 0 | 0 | 0
2023-10-14 | 16:31:32 | 123 | 59492.123 | 28.3849 | 4.409 | 614.37 | 2.77 | 2.96 | 14.9 | -19.22 | 18.02 | 5.3 | 317.121 | 18.02 | 3.2 | 1.73 | 1811.34 | 17.232 | 2.888 | 0.047 | 11.9 | 34.7 | 0.744 | 33.04 | 53 | 17 | 29.9219 | -99.8921 | 4.28 | 16 | 613.62 | 8.99 | 295.61 | 1.83 | 99999 | 99999 | 99999 | 16:31:48 | 109 | 7.6 | 31.93 | 0 | 0 | 0
2023-10-14 | 16:31:33 | 187 | 59493.187 | 28.4016 | 4.4107 | 614.24 | 2.74 | 2.93 | 14.8 | -19.31 | 18.01 | 5.3 | 317.105 | 18.01 | 3.17 | 1.73 | 1795.7 | 17.234 | 2.8839 | 0.047 | 11.9 | 34.69 | 0.743 | 33.03 | 53 | 17 | 29.9218 | -99.892 | 4.282 | 16 | 613.47 | 9.01 | 295.81 | 1.83 | 99999 | 99999 | 99999 | 16:31:49 | 109 | 7.6 | 31.94 | 0 | 0 | 0
2023-10-14 | 16:31:34 | 188 | 59494.188 | 28.4178 | 4.4124 | 614.11 | 2.72 | 2.91 | 14.7 | -19.4 | 18.01 | 5.3 | 317.101 | 18.01 | 3.16 | 1.72 | 1781.38 | 17.235 | 2.8918 | 0.0471 | 11.91 | 34.71 | 0.745 | 33.02 | 53 | 17 | 29.9218 | -99.8919 | 4.284 | 16 | 613.31 | 9.06 | 295.88 | 1.86 | 99999 | 99999 | 99999 | 16:31:50 | 109 | 7.6 | 31.95 | 0 | 0 | 0
2023-10-14 | 16:31:35 | 158 | 59495.158 | 28.435 | 4.414 | 613.99 | 2.7 | 2.89 | 14.7 | -19.41 | 18 | 5.3 | 317.096 | 18 | 3.17 | 1.72 | 1779.19 | 17.236 | 2.8998 | 0.0472 | 11.91 | 34.78 | 0.747 | 33.02 | 53 | 17 | 29.9218 | -99.8919 | 4.286 | 16 | 613.16 | 9.09 | 296 | 1.86 | 99999 | 99999 | 99999 | 16:31:51 | 109 | 7.6 | 31.96 | 0 | 0 | 0
2023-10-14 | 16:31:36 | 193 | 59496.193 | 28.4512 | 4.4161 | 613.83 | 2.69 | 2.88 | 14.6 | -19.49 | 17.99 | 5.3 | 317.108 | 17.99 | 3.16 | 1.73 | 1766.26 | 17.238 | 2.8998 | 0.0472 | 11.92 | 34.82 | 0.747 | 33.02 | 53 | 17 | 29.9217 | -99.8918 | 4.288 | 16 | 613.01 | 9.07 | 296.23 | 1.86 | 99999 | 99999 | 99999 | 16:31:52 | 109 | 7.6 | 31.97 | 0 | 0 | 0
2023-10-14 | 16:31:37 | 164 | 59497.164 | 28.4684 | 4.4181 | 613.68 | 2.69 | 2.88 | 14.5 | -19.56 | 17.98 | 5.3 | 317.13 | 17.98 | 3.14 | 1.74 | 1754.56 | 17.24 | 2.8958 | 0.0472 | 11.93 | 34.81 | 0.746 | 33.02 | 53 | 17 | 29.9217 | -99.8917 | 4.289 | 16 | 612.94 | 9.05 | 296.29 | 1.82 | 99999 | 99999 | 99999 | 16:31:53 | 109 | 7.6 | 31.98 | 0 | 0 | 0
2023-10-14 | 16:31:38 | 198 | 59498.198 | 28.4841 | 4.4202 | 613.52 | 2.65 | 2.84 | 14.5 | -19.59 | 17.98 | 5.3 | 317.108 | 17.98 | 3.14 | 1.75 | 1750.02 | 17.242 | 2.8957 | 0.0472 | 11.93 | 34.8 | 0.746 | 33.01 | 53 | 17 | 29.9217 | -99.8916 | 4.291 | 16 | 612.78 | 9.07 | 296.23 | 1.83 | 99999 | 99999 | 99999 | 16:31:54 | 109 | 7.6 | 31.99 | 0 | 0 | 0
2023-10-14 | 16:31:39 | 139 | 59499.139 | 28.5013 | 4.4221 | 613.38 | 2.59 | 2.79 | 14.4 | -19.7 | 17.97 | 5.3 | 317.071 | 17.97 | 3.1 | 1.76 | 1732.14 | 17.243 | 2.8957 | 0.0472 | 11.94 | 34.8 | 0.746 | 33.01 | 53 | 17 | 29.9216 | -99.8915 | 4.293 | 16 | 612.63 | 9.06 | 296.19 | 1.83 | 99999 | 99999 | 99999 | 16:31:55 | 109 | 7.6 | 32 | 0 | 0 | 0
2023-10-14 | 16:31:40 | 172 | 59500.172 | 28.5175 | 4.4238 | 613.25 | 2.58 | 2.78 | 14.3 | -19.78 | 17.96 | 5.3 | 317.078 | 17.96 | 3.09 | 1.77 | 1719.22 | 17.245 | 2.8717 | 0.0468 | 11.94 | 34.71 | 0.74 | 33 | 53 | 17 | 29.9216 | -99.8915 | 4.295 | 16 | 612.48 | 9.08 | 295.92 | 1.83 | 99999 | 99999 | 99999 | 16:31:56 | 109 | 7.6 | 32 | 0 | 0 | 0
2023-10-14 | 16:31:41 | 143 | 59501.143 | 28.5339 | 4.4256 | 613.11 | 2.58 | 2.78 | 14.3 | -19.78 | 17.96 | 5.3 | 317.099 | 17.96 | 3.08 | 1.77 | 1719.61 | 17.246 | 2.8717 | 0.0468 | 11.95 | 34.62 | 0.74 | 33 | 53 | 17 | 29.9216 | -99.8914 | 4.297 | 16 | 612.33 | 9.06 | 295.68 | 1.87 | 99999 | 99999 | 99999 | 16:31:57 | 109 | 7.6 | 32.01 | 0 | 0 | 0
2023-10-14 | 16:31:42 | 124 | 59502.124 | 28.552 | 4.4273 | 612.98 | 2.6 | 2.8 | 14.2 | -19.84 | 17.95 | 5.3 | 317.141 | 17.95 | 3.06 | 1.78 | 1710.36 | 17.248 | 2.8796 | 0.047 | 11.95 | 34.66 | 0.742 | 33 | 53 | 17 | 29.9215 | -99.8913 | 4.299 | 16 | 612.18 | 9.1 | 295.58 | 1.86 | 99999 | 99999 | 99999 | 16:31:58 | 109 | 7.6 | 32.02 | 0 | 0 | 0
2023-10-14 | 16:31:43 | 210 | 59503.21 | 28.5673 | 4.4293 | 612.83 | 2.64 | 2.84 | 14.2 | -19.81 | 17.94 | 5.3 | 317.209 | 17.94 | 3.05 | 1.8 | 1715.65 | 17.249 | 2.8996 | 0.0473 | 11.96 | 34.77 | 0.747 | 33 | 53 | 17 | 29.9215 | -99.8912 | 4.301 | 16 | 612.03 | 9.11 | 295.36 | 1.86 | 99999 | 99999 | 99999 | 16:31:59 | 109 | 7.6 | 32.03 | 0 | 0 | 0
2023-10-14 | 16:31:44 | 129 | 59504.129 | 28.5835 | 4.431 | 612.7 | 2.66 | 2.86 | 14.1 | -19.87 | 17.94 | 5.3 | 317.252 | 17.94 | 3.06 | 1.8 | 1706.33 | 17.251 | 2.9195 | 0.0477 | 11.96 | 34.94 | 0.752 | 33 | 53 | 17 | 29.9215 | -99.8911 | 4.303 | 16 | 611.88 | 9.14 | 295.14 | 1.86 | 99999 | 99999 | 99999 | 16:32:00 | 109 | 7.6 | 32.04 | 0 | 0 | 0
2023-10-14 | 16:31:45 | 100 | 59505.1 | 28.601 | 4.4327 | 612.57 | 2.63 | 2.83 | 14 | -19.97 | 17.93 | 5.3 | 317.236 | 17.93 | 3.08 | 1.79 | 1690.95 | 17.252 | 2.9435 | 0.0481 | 11.97 | 35.11 | 0.758 | 33 | 53 | 17 | 29.9214 | -99.891 | 4.304 | 16 | 611.8 | 9.19 | 295.16 | 1.83 | 99999 | 99999 | 99999 | 16:32:01 | 109 | 7.6 | 32.05 | 0 | 0 | 0
2023-10-14 | 16:31:46 | 154 | 59506.154 | 28.6166 | 4.4342 | 612.46 | 2.57 | 2.77 | 14 | -20.01 | 17.92 | 5.3 | 317.183 | 17.92 | 3.05 | 1.77 | 1684.03 | 17.253 | 2.9554 | 0.0483 | 11.97 | 35.26 | 0.761 | 33 | 53 | 17 | 29.9214 | -99.8909 | 4.306 | 16 | 611.65 | 9.25 | 295 | 1.82 | 99999 | 99999 | 99999 | 16:32:02 | 109 | 7.6 | 32.06 | 0 | 0 | 0
2023-10-14 | 16:31:47 | 88 | 59507.088 | 28.6338 | 4.4358 | 612.34 | 2.59 | 2.79 | 13.9 | -20.07 | 17.92 | 5.3 | 317.224 | 17.92 | 3.05 | 1.77 | 1674.69 | 17.255 | 2.9714 | 0.0485 | 11.98 | 35.37 | 0.765 | 33 | 53 | 17 | 29.9213 | -99.8908 | 4.308 | 16 | 611.5 | 9.28 | 295.18 | 1.86 | 99999 | 99999 | 99999 | 16:32:03 | 109 | 7.7 | 32.07 | 0 | 0 | 0
2023-10-14 | 16:31:48 | 121 | 59508.121 | 28.6511 | 4.4377 | 612.19 | 2.67 | 2.87 | 13.8 | -20.09 | 17.91 | 5.3 | 317.338 | 17.91 | 3.03 | 1.78 | 1672.52 | 17.256 | 2.9833 | 0.0487 | 11.98 | 35.49 | 0.768 | 33 | 53 | 17 | 29.9213 | -99.8907 | 4.309 | 16 | 611.42 | 9.33 | 295.35 | 1.83 | 99999 | 99999 | 99999 | 16:32:04 | 109 | 7.7 | 32.08 | 0 | 0 | 0
2023-10-14 | 16:31:49 | 159 | 59509.159 | 28.6675 | 4.4395 | 612.06 | 2.71 | 2.91 | 13.8 | -20.06 | 17.9 | 5.3 | 317.404 | 17.9 | 3.02 | 1.78 | 1677.64 | 17.258 | 2.9794 | 0.0487 | 11.99 | 35.53 | 0.767 | 33 | 53 | 17 | 29.9213 | -99.8907 | 4.311 | 16 | 611.27 | 9.39 | 295.49 | 1.86 | 99999 | 99999 | 99999 | 16:32:05 | 109 | 7.7 | 32.09 | 0 | 0 | 0
2023-10-14 | 16:31:50 | 140 | 59510.14 | 28.6839 | 4.4413 | 611.92 | 2.67 | 2.87 | 13.6 | -20.24 | 17.89 | 5.3 | 317.378 | 17.89 | 3 | 1.78 | 1648.96 | 17.259 | 2.9873 | 0.0488 | 11.99 | 35.55 | 0.769 | 33 | 53 | 17 | 29.9212 | -99.8906 | 4.313 | 16 | 611.12 | 9.41 | 295.69 | 1.87 | 99999 | 99999 | 99999 | 16:32:06 | 109 | 7.7 | 32.1 | 0 | 0 | 0
2023-10-14 | 16:31:51 | 125 | 59511.125 | 28.7012 | 4.4429 | 611.8 | 2.6 | 2.8 | 13.5 | -20.37 | 17.89 | 5.3 | 317.315 | 17.89 | 2.97 | 1.78 | 1628.99 | 17.26 | 2.9953 | 0.049 | 12 | 35.62 | 0.771 | 33 | 53 | 17 | 29.9212 | -99.8905 | 4.315 | 16 | 610.97 | 9.4 | 295.79 | 1.86 | 99999 | 99999 | 99999 | 16:32:07 | 109.1 | 7.7 | 32.11 | 0 | 0 | 0
2023-10-14 | 16:31:52 | 165 | 59512.165 | 28.7179 | 4.4446 | 611.67 | 2.56 | 2.76 | 13.5 | -20.4 | 17.88 | 5.3 | 317.289 | 17.88 | 2.97 | 1.78 | 1624.69 | 17.262 | 3.0033 | 0.0491 | 12 | 35.68 | 0.773 | 33 | 53 | 17 | 29.9211 | -99.8904 | 4.316 | 16 | 610.9 | 9.4 | 295.95 | 1.86 | 99999 | 99999 | 99999 | 16:32:08 | 109.1 | 7.7 | 32.12 | 0 | 0 | 0
2023-10-14 | 16:31:53 | 168 | 59513.168 | 28.7329 | 4.4465 | 611.53 | 2.53 | 2.73 | 13.4 | -20.5 | 17.87 | 5.3 | 317.275 | 17.87 | 2.97 | 1.79 | 1609.56 | 17.263 | 3.0113 | 0.0492 | 12.01 | 35.75 | 0.775 | 33 | 53 | 17 | 29.9211 | -99.8903 | 4.318 | 16 | 610.74 | 9.39 | 296.09 | 1.87 | 99999 | 99999 | 99999 | 16:32:09 | 109.1 | 7.7 | 32.13 | 0 | 0 | 0
2023-10-14 | 16:31:54 | 69 | 59514.069 | 28.7512 | 4.448 | 611.41 | 2.53 | 2.73 | 13.2 | -20.65 | 17.87 | 5.3 | 317.292 | 17.87 | 2.96 | 1.79 | 1585.8 | 17.264 | 3.0192 | 0.0494 | 12.01 | 35.82 | 0.777 | 33 | 53 | 17 | 29.9211 | -99.8902 | 4.32 | 16 | 610.59 | 9.37 | 296.23 | 1.86 | 99999 | 99999 | 99999 | 16:32:10 | 109.1 | 7.7 | 32.13 | 0 | 0 | 0
2023-10-14 | 16:31:55 | 166 | 59515.166 | 28.7667 | 4.4498 | 611.28 | 2.61 | 2.81 | 13.2 | -20.59 | 17.86 | 5.3 | 317.404 | 17.86 | 2.97 | 1.78 | 1595.2 | 17.266 | 3.0192 | 0.0494 | 12.02 | 35.86 | 0.777 | 33 | 53 | 17 | 29.921 | -99.8902 | 4.322 | 16 | 610.44 | 9.35 | 296.3 | 1.86 | 99999 | 99999 | 99999 | 16:32:11 | 109.1 | 7.7 | 32.14 | 0 | 0 | 0
2023-10-14 | 16:31:56 | 92 | 59516.092 | 28.7833 | 4.4516 | 611.14 | 2.67 | 2.87 | 13.1 | -20.63 | 17.85 | 5.3 | 317.493 | 17.85 | 2.98 | 1.79 | 1590.23 | 17.267 | 3.0192 | 0.0494 | 12.02 | 35.86 | 0.777 | 33 | 53 | 17 | 29.921 | -99.8901 | 4.324 | 16 | 610.29 | 9.31 | 296.37 | 1.86 | 99999 | 99999 | 99999 | 16:32:12 | 109.1 | 7.7 | 32.15 | 0 | 0 | 0
2023-10-14 | 16:31:57 | 93 | 59517.093 | 28.8009 | 4.4531 | 611.03 | 2.61 | 2.81 | 13 | -20.75 | 17.85 | 5.3 | 317.441 | 17.85 | 2.98 | 1.78 | 1571.63 | 17.268 | 3.0312 | 0.0496 | 12.03 | 35.91 | 0.78 | 33 | 53 | 17 | 29.921 | -99.89 | 4.326 | 16 | 610.14 | 9.28 | 296.32 | 1.86 | 99999 | 99999 | 99999 | 16:32:13 | 109.1 | 7.7 | 32.16 | 0 | 0 | 0
2023-10-14 | 16:31:58 | 144 | 59518.144 | 28.8182 | 4.4548 | 610.9 | 2.53 | 2.73 | 12.9 | -20.89 | 17.84 | 5.3 | 317.368 | 17.84 | 2.97 | 1.76 | 1550.98 | 17.269 | 3.0392 | 0.0497 | 12.03 | 36 | 0.782 | 33 | 53 | 17 | 29.921 | -99.8899 | 4.328 | 16 | 609.99 | 9.23 | 296.14 | 1.86 | 99999 | 99999 | 99999 | 16:32:14 | 109.1 | 7.7 | 32.17 | 0 | 0 | 0
2023-10-14 | 16:31:59 | 185 | 59519.185 | 28.8344 | 4.4565 | 610.77 | 2.48 | 2.68 | 12.8 | -21.01 | 17.83 | 5.3 | 317.33 | 17.83 | 2.94 | 1.76 | 1533.78 | 17.271 | 3.0432 | 0.0498 | 12.04 | 36.05 | 0.783 | 33 | 53 | 17 | 29.9209 | -99.8898 | 4.33 | 16 | 609.84 | 9.17 | 295.97 | 1.87 | 99999 | 99999 | 99999 | 16:32:15 | 109.1 | 7.7 | 32.18 | 0 | 0 | 0
2023-10-14 | 16:32:00 | 153 | 59520.153 | 28.8505 | 4.4585 | 610.62 | 2.45 | 2.65 | 12.7 | -21.11 | 17.82 | 5.3 | 317.317 | 17.82 | 2.91 | 1.77 | 1518.9 | 17.272 | 3.0432 | 0.0498 | 12.04 | 36.07 | 0.783 | 33 | 53 | 17 | 29.9209 | -99.8898 | 4.332 | 16 | 609.69 | 9.14 | 295.82 | 1.86 | 99999 | 99999 | 99999 | 16:32:16 | 109.1 | 7.7 | 32.18 | 0 | 0 | 0
2023-10-14 | 16:32:01 | 121 | 59521.121 | 28.8672 | 4.4603 | 610.48 | 2.42 | 2.62 | 12.6 | -21.21 | 17.82 | 5.3 | 317.303 | 17.82 | 2.89 | 1.77 | 1504.04 | 17.273 | 3.0472 | 0.0499 | 12.05 | 36.09 | 0.784 | 33 | 53 | 17 | 29.9209 | -99.8897 | 4.334 | 16 | 609.54 | 9.09 | 295.44 | 1.86 | 99999 | 99999 | 99999 | 16:32:17 | 109.1 | 7.7 | 32.19 | 0 | 0 | 0
2023-10-14 | 16:32:02 | 123 | 59522.123 | 28.8844 | 4.4624 | 610.32 | 2.41 | 2.61 | 12.5 | -21.3 | 17.81 | 5.3 | 317.316 | 17.81 | 2.86 | 1.79 | 1491.41 | 17.275 | 3.0472 | 0.0499 | 12.05 | 36.11 | 0.784 | 33 | 53 | 17 | 29.9209 | -99.8896 | 4.336 | 16 | 609.39 | 9.1 | 295.01 | 1.86 | 99999 | 99999 | 99999 | 16:32:18 | 109.1 | 7.7 | 32.2 | 0 | 0 | 0
2023-10-14 | 16:32:03 | 157 | 59523.157 | 28.9006 | 4.4643 | 610.18 | 2.43 | 2.63 | 12.5 | -21.29 | 17.79 | 5.3 | 317.359 | 17.79 | 2.86 | 1.79 | 1493.87 | 17.276 | 3.0472 | 0.0499 | 12.06 | 36.12 | 0.784 | 33 | 53 | 17 | 29.9208 | -99.8895 | 4.337 | 16 | 609.31 | 9.11 | 294.77 | 1.83 | 99999 | 99999 | 99999 | 16:32:19 | 109.1 | 7.7 | 32.21 | 0 | 0 | 0
2023-10-14 | 16:32:04 | 128 | 59524.128 | 28.9168 | 4.4658 | 610.07 | 2.47 | 2.67 | 12.5 | -21.26 | 17.79 | 5.3 | 317.422 | 17.79 | 2.86 | 1.79 | 1498.4 | 17.277 | 3.0671 | 0.0503 | 12.06 | 36.2 | 0.789 | 33 | 53 | 17 | 29.9208 | -99.8894 | 4.339 | 16 | 609.16 | 9.11 | 294.6 | 1.83 | 99999 | 99999 | 99999 | 16:32:20 | 109.1 | 7.7 | 32.22 | 0 | 0 | 0
2023-10-14 | 16:32:05 | 100 | 59525.1 | 28.9331 | 4.4677 | 609.92 | 2.43 | 2.63 | 12.4 | -21.37 | 17.78 | 5.3 | 317.398 | 17.78 | 2.85 | 1.79 | 1482.52 | 17.279 | 3.0711 | 0.0504 | 12.07 | 36.3 | 0.79 | 33 | 53 | 17 | 29.9208 | -99.8893 | 4.341 | 16 | 609.01 | 9.11 | 294.42 | 1.83 | 99999 | 99999 | 99999 | 16:32:21 | 109.1 | 7.7 | 32.23 | 0 | 0 | 0
2023-10-14 | 16:32:06 | 81 | 59526.081 | 28.9511 | 4.4693 | 609.8 | 2.39 | 2.59 | 12.3 | -21.49 | 17.77 | 5.3 | 317.37 | 17.77 | 2.85 | 1.77 | 1466.65 | 17.28 | 3.0791 | 0.0505 | 12.07 | 36.36 | 0.792 | 33 | 53 | 17 | 29.9207 | -99.8892 | 4.343 | 16 | 608.86 | 9.15 | 294.09 | 1.87 | 99999 | 99999 | 99999 | 16:32:22 | 109.1 | 7.7 | 32.24 | 0 | 0 | 0
2023-10-14 | 16:32:07 | 160 | 59527.16 | 28.9677 | 4.471 | 609.67 | 2.37 | 2.57 | 12.3 | -21.5 | 17.76 | 5.3 | 317.366 | 17.76 | 2.85 | 1.76 | 1464.86 | 17.281 | 3.0831 | 0.0506 | 12.08 | 36.41 | 0.793 | 33 | 53 | 17 | 29.9207 | -99.8891 | 4.344 | 16 | 608.79 | 9.18 | 293.96 | 1.83 | 99999 | 99999 | 99999 | 16:32:23 | 109.1 | 7.7 | 32.25 | 0 | 0 | 0
2023-10-14 | 16:32:08 | 154 | 59528.154 | 28.983 | 4.4729 | 609.53 | 2.35 | 2.55 | 12.2 | -21.6 | 17.76 | 5.3 | 317.363 | 17.76 | 2.85 | 1.75 | 1451.19 | 17.282 | 3.0831 | 0.0506 | 12.09 | 36.43 | 0.793 | 33 | 53 | 17 | 29.9207 | -99.889 | 4.346 | 16 | 608.64 | 9.21 | 293.82 | 1.83 | 99999 | 99999 | 99999 | 16:32:24 | 109.1 | 7.7 | 32.26 | 0 | 0 | 0
2023-10-14 | 16:32:09 | 71 | 59529.071 | 29.0013 | 4.4749 | 609.38 | 2.32 | 2.52 | 12.2 | -21.62 | 17.75 | 5.3 | 317.351 | 17.75 | 2.83 | 1.77 | 1448.44 | 17.284 | 3.0831 | 0.0506 | 12.09 | 36.44 | 0.793 | 33 | 53 | 17 | 29.9206 | -99.8889 | 4.348 | 16 | 608.49 | 9.24 | 293.76 | 1.83 | 99999 | 99999 | 99999 | 16:32:25 | 109.1 | 7.7 | 32.27 | 0 | 0 | 0
2023-10-14 | 16:32:10 | 170 | 59530.17 | 29.0176 | 4.4767 | 609.24 | 2.33 | 2.53 | 12.1 | -21.7 | 17.74 | 5.3 | 317.383 | 17.74 | 2.82 | 1.76 | 1437.9 | 17.285 | 3.0831 | 0.0506 | 12.1 | 36.44 | 0.793 | 33 | 53 | 17 | 29.9206 | -99.8888 | 4.35 | 16 | 608.34 | 9.21 | 293.76 | 1.83 | 99999 | 99999 | 99999 | 16:32:26 | 109.1 | 7.7 | 32.28 | 0 | 0 | 0
2023-10-14 | 16:32:11 | 146 | 59531.146 | 29.0343 | 4.4785 | 609.11 | 2.3 | 2.5 | 12 | -21.81 | 17.74 | 5.3 | 317.368 | 17.74 | 2.79 | 1.76 | 1423.25 | 17.286 | 3.091 | 0.0507 | 12.1 | 36.48 | 0.795 | 33 | 53 | 17 | 29.9206 | -99.8888 | 4.352 | 16 | 608.18 | 9.21 | 293.84 | 1.83 | 99999 | 99999 | 99999 | 16:32:27 | 109.1 | 7.7 | 32.29 | 0 | 0 | 0
2023-10-14 | 16:32:12 | 148 | 59532.148 | 29.0515 | 4.4802 | 608.98 | 2.29 | 2.49 | 12 | -21.81 | 17.73 | 5.3 | 317.376 | 17.73 | 2.74 | 1.76 | 1422.53 | 17.287 | 3.099 | 0.0509 | 12.11 | 36.55 | 0.797 | 33 | 53 | 17 | 29.9205 | -99.8887 | 4.354 | 16 | 608.03 | 9.22 | 293.76 | 1.82 | 99999 | 99999 | 99999 | 16:32:28 | 109.1 | 7.7 | 32.3 | 0 | 0 | 0
2023-10-14 | 16:32:13 | 182 | 59533.182 | 29.0677 | 4.4822 | 608.83 | 2.26 | 2.46 | 12 | -21.84 | 17.72 | 5.3 | 317.364 | 17.72 | 2.71 | 1.76 | 1419.83 | 17.289 | 3.107 | 0.051 | 12.11 | 36.61 | 0.799 | 33 | 53 | 17 | 29.9205 | -99.8886 | 4.355 | 16 | 607.96 | 9.2 | 293.76 | 1.79 | 99999 | 99999 | 99999 | 16:32:29 | 109.1 | 7.7 | 32.31 | 0 | 0 | 0
2023-10-14 | 16:32:14 | 154 | 59534.154 | 29.0839 | 4.484 | 608.69 | 2.27 | 2.47 | 11.9 | -21.91 | 17.71 | 5.3 | 317.396 | 17.71 | 2.7 | 1.77 | 1409.31 | 17.29 | 3.111 | 0.0511 | 12.12 | 36.67 | 0.8 | 33 | 53 | 17 | 29.9205 | -99.8885 | 4.356 | 16 | 607.88 | 9.19 | 293.7 | 1.79 | 99999 | 99999 | 99999 | 16:32:30 | 109.1 | 7.7 | 32.32 | 0 | 0 | 0
2023-10-14 | 16:32:15 | 125 | 59535.125 | 29.1011 | 4.4857 | 608.56 | 2.28 | 2.48 | 11.9 | -21.91 | 17.7 | 5.3 | 317.427 | 17.7 | 2.7 | 1.78 | 1410.61 | 17.291 | 3.115 | 0.0512 | 12.12 | 36.7 | 0.801 | 33 | 53 | 17 | 29.9204 | -99.8884 | 4.358 | 16 | 607.73 | 9.14 | 293.56 | 1.79 | 99999 | 99999 | 99999 | 16:32:31 | 109.1 | 7.7 | 32.32 | 0 | 0 | 0
2023-10-14 | 16:32:16 | 158 | 59536.158 | 29.1173 | 4.4879 | 608.4 | 2.27 | 2.47 | 11.9 | -21.91 | 17.7 | 5.3 | 317.439 | 17.7 | 2.67 | 1.79 | 1409.97 | 17.293 | 3.115 | 0.0512 | 12.13 | 36.73 | 0.801 | 33 | 53 | 17 | 29.9204 | -99.8883 | 4.36 | 16 | 607.58 | 9.14 | 293.36 | 1.79 | 99999 | 99999 | 99999 | 16:32:32 | 109.1 | 7.7 | 32.33 | 0 | 0 | 0
2023-10-14 | 16:32:17 | 129 | 59537.129 | 29.1336 | 4.4896 | 608.27 | 2.27 | 2.47 | 11.8 | -22 | 17.69 | 5.3 | 317.458 | 17.69 | 2.67 | 1.79 | 1398.4 | 17.294 | 99999 | 99999 | 99999 | 99999 | 99999 | 99999 | 99999 | 99999 | 29.9204 | -99.8882 | 4.362 | 16 | 607.43 | 9.11 | 292.99 | 1.83 | 99999 | 99999 | 99999 | 16:32:33 | 109.1 | 7.7 | 32.34 | 0 | 0 | 0
2023-10-14 | 16:32:18 | 110 | 59538.11 | 29.1513 | 4.4917 | 608.11 | 2.31 | 2.51 | 11.8 | -21.97 | 17.68 | 5.3 | 317.528 | 17.68 | 2.67 | 1.81 | 1402.76 | 17.295 | 3.115 | 0.0512 | 12.14 | 36.74 | 0.801 | 33 | 53 | 17 | 29.9203 | -99.8881 | 4.363 | 16 | 607.36 | 9.07 | 292.58 | 1.79 | 99999 | 99999 | 99999 | 16:32:34 | 109.1 | 7.7 | 32.35 | 0 | 0 | 0
2023-10-14 | 16:32:19 | 167 | 59539.167 | 29.1686 | 4.4933 | 607.99 | 2.27 | 2.47 | 11.8 | -22 | 17.68 | 5.3 | 317.5 | 17.68 | 2.66 | 1.79 | 1399.03 | 17.296 | 3.119 | 0.0513 | 12.15 | 36.76 | 0.802 | 33 | 53 | 17 | 29.9203 | -99.8881 | 4.365 | 16 | 607.21 | 9.03 | 292.16 | 1.79 | 99999 | 99999 | 99999 | 16:32:35 | 109.1 | 7.7 | 32.36 | 0 | 0 | 0
2023-10-14 | 16:32:20 | 208 | 59540.208 | 29.1837 | 4.495 | 607.86 | 2.23 | 2.43 | 11.8 | -22.03 | 17.67 | 5.3 | 317.473 | 17.67 | 2.67 | 1.79 | 1395.33 | 17.297 | 3.119 | 0.0513 | 12.15 | 36.78 | 0.802 | 33 | 53 | 17 | 29.9203 | -99.888 | 4.367 | 16 | 607.06 | 9.08 | 291.72 | 1.8 | 99999 | 99999 | 99999 | 16:32:36 | 109.1 | 7.7 | 32.37 | 0 | 0 | 0
2023-10-14 | 16:32:21 | 117 | 59541.117 | 29.2018 | 4.4969 | 607.72 | 2.2 | 2.4 | 11.8 | -22.05 | 17.66 | 5.3 | 317.459 | 17.66 | 2.66 | 1.81 | 1392.66 | 17.299 | 3.115 | 0.0513 | 12.16 | 36.77 | 0.801 | 33 | 53 | 17 | 29.9203 | -99.8879 | 4.369 | 16 | 606.91 | 9.11 | 291.31 | 1.83 | 99999 | 99999 | 99999 | 16:32:37 | 109.1 | 7.7 | 32.38 | 0 | 0 | 0
2023-10-14 | 16:32:22 | 203 | 59542.203 | 29.2175 | 4.4987 | 607.58 | 2.19 | 2.39 | 11.8 | -22.06 | 17.66 | 5.3 | 317.469 | 17.66 | 2.64 | 1.8 | 1391.98 | 17.3 | 3.115 | 0.0513 | 12.16 | 36.76 | 0.801 | 33 | 53 | 17 | 29.9203 | -99.8878 | 4.37 | 16 | 606.83 | 9.11 | 290.97 | 1.79 | 99999 | 99999 | 99999 | 16:32:38 | 109.1 | 7.7 | 32.39 | 0 | 0 | 0
2023-10-14 | 16:32:23 | 144 | 59543.144 | 29.2339 | 4.5005 | 607.45 | 2.16 | 2.36 | 11.7 | -22.17 | 17.65 | 5.3 | 317.454 | 17.65 | 2.62 | 1.8 | 1377.5 | 17.301 | 3.111 | 0.0512 | 12.17 | 36.75 | 0.8 | 33 | 53 | 17 | 29.9202 | -99.8877 | 4.372 | 16 | 606.68 | 9.15 | 290.73 | 1.8 | 99999 | 99999 | 99999 | 16:32:39 | 109.1 | 7.7 | 32.4 | 0 | 0 | 0
2023-10-14 | 16:32:24 | 125 | 59544.125 | 29.2522 | 4.5023 | 607.31 | 2.14 | 2.34 | 11.7 | -22.18 | 17.64 | 5.3 | 317.451 | 17.64 | 2.62 | 1.82 | 1375.85 | 17.302 | 3.099 | 0.051 | 12.18 | 36.69 | 0.797 | 33 | 53 | 17 | 29.9202 | -99.8876 | 4.374 | 16 | 606.53 | 9.19 | 290.68 | 1.79 | 99999 | 99999 | 99999 | 16:32:40 | 109.1 | 7.7 | 32.41 | 0 | 0 | 0
2023-10-14 | 16:32:25 | 225 | 59545.225 | 29.2679 | 4.5045 | 607.15 | 2.17 | 2.37 | 11.7 | -22.16 | 17.63 | 5.3 | 317.51 | 17.63 | 2.6 | 1.81 | 1379.16 | 17.304 | 3.091 | 0.0509 | 12.18 | 36.62 | 0.795 | 33 | 53 | 17 | 29.9202 | -99.8875 | 4.376 | 16 | 606.38 | 9.2 | 290.75 | 1.79 | 99999 | 99999 | 99999 | 16:32:41 | 109.1 | 7.7 | 32.42 | 0 | 0 | 0
2023-10-14 | 16:32:26 | 166 | 59546.166 | 29.284 | 4.5062 | 607.02 | 2.25 | 2.45 | 11.7 | -22.1 | 17.62 | 5.3 | 317.621 | 17.62 | 2.59 | 1.83 | 1387.35 | 17.305 | 3.087 | 0.0509 | 12.19 | 36.58 | 0.794 | 33 | 53 | 17 | 29.9201 | -99.8874 | 4.378 | 16 | 606.23 | 9.24 | 290.78 | 1.8 | 99999 | 99999 | 99999 | 16:32:42 | 109.1 | 7.7 | 32.43 | 0 | 0 | 0
2023-10-14 | 16:32:27 | 131 | 59547.131 | 29.3016 | 4.5079 | 606.89 | 2.2 | 2.4 | 11.7 | -22.14 | 17.61 | 5.3 | 317.583 | 17.61 | 2.57 | 1.83 | 1382.7 | 17.306 | 3.087 | 0.0509 | 12.19 | 36.57 | 0.794 | 33 | 53 | 17 | 29.9201 | -99.8873 | 4.38 | 16 | 606.08 | 9.29 | 290.93 | 1.8 | 99999 | 99999 | 99999 | 16:32:43 | 109.1 | 7.7 | 32.44 | 0 | 0 | 0
2023-10-14 | 16:32:28 | 186 | 59548.186 | 29.3168 | 4.5095 | 606.77 | 2.13 | 2.33 | 11.7 | -22.19 | 17.61 | 5.3 | 317.52 | 17.61 | 2.53 | 1.83 | 1376.07 | 17.307 | 3.087 | 0.0509 | 12.2 | 36.57 | 0.794 | 33 | 53 | 17 | 29.92 | -99.8872 | 4.381 | 16 | 606.01 | 9.33 | 291.16 | 1.76 | 99999 | 99999 | 99999 | 16:32:44 | 109.1 | 7.7 | 32.45 | 0 | 0 | 0
2023-10-14 | 16:32:29 | 99 | 59549.099 | 29.3338 | 4.5112 | 606.64 | 2.1 | 2.3 | 11.7 | -22.21 | 17.6 | 5.3 | 317.505 | 17.6 | 2.51 | 1.82 | 1373.41 | 17.308 | 3.0631 | 0.0505 | 12.2 | 36.48 | 0.788 | 33 | 53 | 17 | 99999 | 99999 | 99999 | 99999 | 99999 | 99999 | 99999 | 99999 | 99999 | 99999 | 99999 | 99999:99999:99999 | 99999 | 99999 | 99999 | 99999 | 99999 | 99999
2023-10-14 | 16:32:30 | 123 | 59550.123 | 29.3522 | 4.5135 | 606.47 | 2.1 | 2.3 | 11.6 | -22.3 | 17.59 | 5.3 | 317.53 | 17.59 | 2.49 | 1.83 | 1362.03 | 17.31 | 3.0591 | 0.0504 | 12.21 | 36.38 | 0.787 | 33 | 53 | 17 | 99999 | 99999 | 99999 | 99999 | 99999 | 99999 | 99999 | 99999 | 99999 | 99999 | 99999 | 99999:99999:99999 | 99999 | 99999 | 99999 | 99999 | 99999 | 99999
2023-10-14 | 16:32:31 | 225 | 59551.225 | 29.3679 | 4.5154 | 606.33 | 2.1 | 2.3 | 11.6 | -22.3 | 17.58 | 5.3 | 317.551 | 17.58 | 2.49 | 1.82 | 1362.34 | 17.311 | 3.0392 | 0.0501 | 12.21 | 36.29 | 0.782 | 33 | 53 | 17 | 29.9199 | -99.8869 | 4.387 | 16 | 605.56 | 9.35 | 291.44 | 1.76 | 99999 | 99999 | 99999 | 16:32:47 | 109.1 | 7.7 | 32.48 | 0 | 0 | 0
2023-10-14 | 16:32:32 | 165 | 59552.165 | 29.3832 | 4.5173 | 606.18 | 2.08 | 2.28 | 11.6 | -22.31 | 17.57 | 5.3 | 317.551 | 17.57 | 2.48 | 1.83 | 1360.72 | 17.312 | 3.0432 | 0.0502 | 12.22 | 36.23 | 0.783 | 33 | 53 | 17 | 29.9199 | -99.8869 | 4.389 | 16 | 605.41 | 9.38 | 291.54 | 1.79 | 99999 | 99999 | 99999 | 16:32:48 | 109.1 | 7.7 | 32.48 | 0 | 0 | 0
2023-10-14 | 16:32:33 | 82 | 59553.082 | 29.4016 | 4.5193 | 606.03 | 2.08 | 2.28 | 11.6 | -22.31 | 17.57 | 5.3 | 317.573 | 17.57 | 2.46 | 1.85 | 1361.05 | 17.313 | 3.0472 | 0.0503 | 12.23 | 36.27 | 0.784 | 33 | 53 | 17 | 29.9199 | -99.8868 | 4.391 | 16 | 605.26 | 9.4 | 291.65 | 1.79 | 99999 | 99999 | 99999 | 16:32:49 | 109.1 | 7.7 | 32.49 | 0 | 0 | 0
2023-10-14 | 16:32:34 | 186 | 59554.186 | 29.4171 | 4.5212 | 605.89 | 2.06 | 2.26 | 11.5 | -22.42 | 17.56 | 5.3 | 317.571 | 17.56 | 2.48 | 1.84 | 1347.68 | 17.315 | 3.0432 | 0.0502 | 12.23 | 36.28 | 0.783 | 33 | 53 | 17 | 29.9198 | -99.8867 | 4.393 | 16 | 605.11 | 9.44 | 291.83 | 1.79 | 99999 | 99999 | 99999 | 16:32:50 | 109.1 | 7.7 | 32.5 | 0 | 0 | 0
2023-10-14 | 16:32:35 | 116 | 59555.116 | 29.4333 | 4.5233 | 605.73 | 2.06 | 2.26 | 11.5 | -22.42 | 17.55 | 5.3 | 317.595 | 17.55 | 2.46 | 1.86 | 1348.03 | 17.316 | 3.0472 | 0.0503 | 12.24 | 36.28 | 0.784 | 33 | 53 | 17 | 29.9198 | -99.8866 | 4.396 | 16 | 604.88 | 9.43 | 291.95 | 1.83 | 99999 | 99999 | 99999 | 16:32:51 | 109.1 | 7.7 | 32.51 | 0 | 0 | 0
2023-10-14 | 16:32:36 | 91 | 59556.091 | 29.4503 | 4.5255 | 605.57 | 2.07 | 2.27 | 11.5 | -22.41 | 17.54 | 5.3 | 317.63 | 17.54 | 2.46 | 1.88 | 1349.34 | 17.317 | 3.0472 | 0.0503 | 12.24 | 36.3 | 0.784 | 33 | 53 | 17 | 29.9198 | -99.8865 | 4.398 | 16 | 604.73 | 9.36 | 292.17 | 1.86 | 99999 | 99999 | 99999 | 16:32:52 | 109.1 | 7.7 | 32.52 | 0 | 0 | 0
2023-10-14 | 16:32:37 | 109 | 59557.109 | 29.4675 | 4.5276 | 605.41 | 2.14 | 2.34 | 11.5 | -22.36 | 17.53 | 5.3 | 317.735 | 17.53 | 2.49 | 1.89 | 1356.47 | 17.319 | 3.0352 | 0.0501 | 12.25 | 36.26 | 0.781 | 33 | 53 | 17 | 29.9197 | -99.8864 | 4.399 | 16 | 604.66 | 9.33 | 292.26 | 1.82 | 99999 | 99999 | 99999 | 16:32:53 | 109.1 | 7.7 | 32.53 | 0 | 0 | 0
2023-10-14 | 16:32:38 | 143 | 59558.143 | 29.4828 | 4.5293 | 605.28 | 2.2 | 2.4 | 11.5 | -22.32 | 17.53 | 5.3 | 317.823 | 17.53 | 2.49 | 1.87 | 1362.58 | 17.32 | 3.0192 | 0.0499 | 12.26 | 36.16 | 0.777 | 33 | 53 | 17 | 29.9197 | -99.8863 | 4.401 | 16 | 604.51 | 9.31 | 292.56 | 1.82 | 99999 | 99999 | 99999 | 16:32:54 | 109.1 | 7.7 | 32.54 | 0 | 0 | 0
2023-10-14 | 16:32:39 | 63 | 59559.063 | 29.5012 | 4.5315 | 605.12 | 2.22 | 2.42 | 11.5 | -22.3 | 17.52 | 5.3 | 317.87 | 17.52 | 2.51 | 1.89 | 1364.89 | 17.321 | 3.0033 | 0.0496 | 12.26 | 36.04 | 0.773 | 33 | 53 | 17 | 29.9197 | -99.8863 | 4.403 | 16 | 604.36 | 9.29 | 292.74 | 1.83 | 99999 | 99999 | 99999 | 16:32:55 | 109.1 | 7.7 | 32.55 | 0 | 0 | 0
2023-10-14 | 16:32:40 | 164 | 59560.164 | 29.5336 | 4.5332 | 604.99 | 2.26 | 2.46 | 11.5 | -22.27 | 17.51 | 5.3 | 317.936 | 17.51 | 2.51 | 1.89 | 1369.08 | 17.322 | 3.0312 | 0.0501 | 12.27 | 36.09 | 0.78 | 33 | 53 | 17 | 29.9196 | -99.8861 | 4.407 | 16 | 604.06 | 9.25 | 293.03 | 1.83 | 99999 | 99999 | 99999 | 16:32:57 | 109.1 | 7.7 | 32.57 | 0 | 0 | 0
2023-10-14 | 16:32:42 | 106 | 59562.106 | 29.5508 | 4.5372 | 604.69 | 2.14 | 2.34 | 11.4 | -22.45 | 17.49 | 5.3 | 317.842 | 17.49 | 2.52 | 1.9 | 1346.23 | 17.325 | 3.0392 | 0.0503 | 12.28 | 36.24 | 0.782 | 33 | 53 | 17 | 29.9195 | -99.886 | 4.408 | 16 | 603.99 | 9.29 | 293.07 | 1.8 | 99999 | 99999 | 99999 | 16:32:58 | 109.1 | 7.7 | 32.58 | 0 | 0 | 0
2023-10-14 | 16:32:43 | 142 | 59563.142 | 29.5669 | 4.5391 | 604.55 | 2.07 | 2.27 | 11.4 | -22.5 | 17.48 | 5.3 | 317.783 | 17.48 | 2.51 | 1.9 | 1339.81 | 17.326 | 3.0551 | 0.0505 | 12.28 | 36.34 | 0.786 | 33 | 53 | 17 | 29.9195 | -99.8859 | 4.41 | 16 | 603.84 | 9.35 | 293.2 | 1.84 | 99999 | 99999 | 99999 | 16:32:59 | 109.1 | 7.7 | 32.59 | 0 | 0 | 0
2023-10-14 | 16:32:44 | 108 | 59564.108 | 29.583 | 4.5412 | 604.39 | 2.08 | 2.28 | 11.5 | -22.4 | 17.48 | 5.2 | 317.818 | 17.48 | 2.49 | 1.91 | 1352.9 | 17.328 | 3.0591 | 0.0506 | 12.29 | 36.43 | 0.787 | 33 | 53 | 17 | 29.9195 | -99.8858 | 4.412 | 16 | 603.69 | 9.39 | 293.23 | 1.87 | 99999 | 99999 | 99999 | 16:33:00 | 109.1 | 7.7 | 32.6 | 0 | 0 | 0
2023-10-14 | 16:32:45 | 72 | 59565.072 | 29.6014 | 4.5428 | 604.27 | 2.11 | 2.31 | 11.4 | -22.47 | 17.47 | 5.2 | 317.871 | 17.47 | 2.46 | 1.9 | 1344.26 | 17.329 | 3.0591 | 0.0506 | 12.3 | 36.45 | 0.787 | 33 | 53 | 17 | 29.9194 | -99.8857 | 4.413 | 16 | 603.61 | 9.43 | 293.16 | 1.83 | 99999 | 99999 | 99999 | 16:33:01 | 109.1 | 7.7 | 32.61 | 0 | 0 | 0
2023-10-14 | 16:32:46 | 174 | 59566.174 | 29.6173 | 4.5443 | 604.16 | 2.15 | 2.35 | 11.4 | -22.44 | 17.46 | 5.2 | 317.933 | 17.46 | 2.45 | 1.88 | 1348.35 | 17.329 | 3.0551 | 0.0506 | 12.3 | 36.44 | 0.786 | 33 | 53 | 17 | 29.9194 | -99.8856 | 4.414 | 16 | 603.54 | 9.48 | 293.06 | 1.8 | 99999 | 99999 | 99999 | 16:33:02 | 109.1 | 7.7 | 32.62 | 0 | 0 | 0
2023-10-14 | 16:32:47 | 129 | 59567.129 | 29.6346 | 4.5457 | 604.05 | 2.18 | 2.38 | 11.3 | -22.51 | 17.45 | 5.2 | 317.984 | 17.45 | 2.44 | 1.87 | 1339.62 | 17.33 | 3.0551 | 0.0506 | 12.3 | 36.43 | 0.786 | 33 | 53 | 17 | 29.9194 | -99.8855 | 4.416 | 16 | 603.39 | 9.53 | 293.09 | 1.8 | 99999 | 99999 | 99999 | 16:33:03 | 109.1 | 7.7 | 32.63 | 0 | 0 | 0
2023-10-14 | 16:32:48 | 166 | 59568.166 | 29.6516 | 4.5475 | 603.92 | 2.2 | 2.4 | 11.2 | -22.59 | 17.44 | 5.2 | 318.027 | 17.44 | 2.41 | 1.85 | 1329.93 | 17.332 | 3.0671 | 0.0508 | 12.31 | 36.48 | 0.789 | 33 | 53 | 17 | 29.9193 | -99.8854 | 4.418 | 16 | 603.24 | 9.57 | 293.03 | 1.83 | 99999 | 99999 | 99999 | 16:33:04 | 109.1 | 7.7 | 32.64 | 0 | 0 | 0
2023-10-14 | 16:32:49 | 188 | 59569.188 | 29.6672 | 4.5492 | 603.79 | 2.23 | 2.43 | 11.2 | -22.56 | 17.43 | 5.2 | 318.081 | 17.43 | 2.41 | 1.86 | 1333.06 | 17.333 | 3.0791 | 0.051 | 12.32 | 36.58 | 0.792 | 33 | 53 | 17 | 29.9193 | -99.8853 | 4.419 | 16 | 603.17 | 9.61 | 293.06 | 1.8 | 99999 | 99999 | 99999 | 16:33:05 | 109.1 | 7.7 | 32.65 | 0 | 0 | 0
2023-10-14 | 16:32:50 | 125 | 59570.125 | 29.6841 | 4.5511 | 603.65 | 2.25 | 2.45 | 11.2 | -22.55 | 17.42 | 5.2 | 318.125 | 17.42 | 2.41 | 1.87 | 1335.27 | 17.334 | 3.0996 | 0.0513 | 12.32 | 36.71 | 0.797 | 33.06 | 53 | 17 | 29.9192 | -99.8852 | 4.421 | 16 | 603.02 | 9.62 | 293.31 | 1.8 | 99999 | 99999 | 99999 | 16:33:06 | 109.1 | 7.7 | 32.66 | 0 | 0 | 0
2023-10-14 | 16:32:51 | 140 | 59571.14 | 29.7022 | 4.5529 | 603.51 | 2.15 | 2.35 | 11.1 | -22.71 | 17.42 | 5.2 | 318.031 | 17.42 | 2.4 | 1.87 | 1314.21 | 17.335 | 3.0922 | 0.0512 | 12.33 | 36.77 | 0.795 | 33.12 | 53 | 17 | 29.9192 | -99.8851 | 4.423 | 16 | 602.87 | 9.64 | 293.64 | 1.8 | 99999 | 99999 | 99999 | 16:33:07 | 109.1 | 7.7 | 32.67 | 0 | 0 | 0
2023-10-14 | 16:32:52 | 227 | 59572.227 | 29.7182 | 4.5548 | 603.37 | 2.05 | 2.25 | 11.1 | -22.79 | 17.41 | 5.2 | 317.936 | 17.41 | 2.4 | 1.87 | 1305.15 | 17.336 | 3.1002 | 0.0514 | 12.33 | 36.78 | 0.797 | 33.12 | 53 | 17 | 29.9192 | -99.885 | 4.425 | 16 | 602.72 | 9.62 | 294.03 | 1.83 | 99999 | 99999 | 99999 | 16:33:08 | 109.1 | 7.7 | 32.68 | 0 | 0 | 0
2023-10-14 | 16:32:53 | 184 | 59573.184 | 29.7342 | 4.5564 | 603.25 | 1.97 | 2.17 | 11.1 | -22.85 | 17.4 | 5.2 | 317.862 | 17.4 | 2.38 | 1.86 | 1297.95 | 17.337 | 99999 | 99999 | 99999 | 99999 | 99999 | 99999 | 99999 | 99999 | 29.9191 | -99.885 | 4.427 | 16 | 602.57 | 9.59 | 294.36 | 1.83 | 99999 | 99999 | 99999 | 16:33:09 | 109.1 | 7.7 | 32.69 | 0 | 0 | 0
2023-10-14 | 16:32:54 | 147 | 59574.147 | 29.7504 | 4.5581 | 603.12 | 1.94 | 2.14 | 11.1 | -22.87 | 17.39 | 5.2 | 317.847 | 17.39 | 2.37 | 1.86 | 1295.44 | 17.338 | 3.1042 | 0.0515 | 12.34 | 36.84 | 0.798 | 33.12 | 53 | 17 | 29.9191 | -99.8849 | 4.429 | 16 | 602.42 | 9.6 | 294.7 | 1.83 | 99999 | 99999 | 99999 | 16:33:10 | 109.1 | 7.7 | 32.7 | 0 | 0 | 0
2023-10-14 | 16:32:55 | 118 | 59575.118 | 29.768 | 4.56 | 602.98 | 1.92 | 2.12 | 11 | -22.97 | 17.38 | 5.2 | 317.845 | 17.38 | 2.35 | 1.86 | 1282.21 | 17.339 | 3.0962 | 0.0513 | 12.35 | 36.83 | 0.796 | 33.12 | 53 | 17 | 29.919 | -99.8848 | 4.431 | 16 | 602.27 | 9.61 | 295.03 | 1.83 | 99999 | 99999 | 99999 | 16:33:11 | 109.1 | 7.7 | 32.7 | 0 | 0 | 0
2023-10-14 | 16:32:56 | 173 | 59576.173 | 29.7844 | 4.562 | 602.83 | 1.91 | 2.11 | 11 | -22.98 | 17.38 | 5.2 | 317.856 | 17.38 | 2.33 | 1.86 | 1281.61 | 17.341 | 3.1122 | 0.0516 | 12.35 | 36.86 | 0.8 | 33.12 | 53 | 17 | 29.919 | -99.8847 | 4.432 | 16 | 602.2 | 9.6 | 295.13 | 1.79 | 99999 | 99999 | 99999 | 16:33:12 | 109.1 | 7.7 | 32.72 | 0 | 0 | 0
2023-10-14 | 16:32:57 | 160 | 59577.16 | 29.8014 | 4.564 | 602.68 | 1.91 | 2.11 | 11 | -22.98 | 17.37 | 5.2 | 317.878 | 17.37 | 2.34 | 1.87 | 1281.92 | 17.342 | 3.1202 | 0.0518 | 12.36 | 36.97 | 0.802 | 33.12 | 53 | 17 | 29.919 | -99.8846 | 4.434 | 16 | 602.05 | 9.63 | 295.08 | 1.8 | 99999 | 99999 | 99999 | 16:33:13 | 109.1 | 7.7 | 32.72 | 0 | 0 | 0
2023-10-14 | 16:32:58 | 177 | 59578.177 | 29.8167 | 4.5656 | 602.56 | 1.95 | 2.15 | 11 | -22.95 | 17.36 | 5.2 | 317.942 | 17.36 | 2.34 | 1.87 | 1285.85 | 17.343 | 3.1282 | 0.0519 | 12.37 | 37.03 | 0.804 | 33.12 | 53 | 17 | 29.9189 | -99.8845 | 4.437 | 16 | 601.82 | 9.7 | 294.86 | 1.87 | 99999 | 99999 | 99999 | 16:33:14 | 109.1 | 7.7 | 32.74 | 0 | 0 | 0
2023-10-14 | 16:32:59 | 95 | 59579.095 | 29.8328 | 4.5671 | 602.45 | 1.92 | 2.12 | 11 | -22.97 | 17.35 | 5.2 | 317.924 | 17.35 | 2.33 | 1.86 | 1283.32 | 17.344 | 3.1321 | 0.052 | 12.37 | 37.09 | 0.805 | 33.12 | 53 | 17 | 29.9189 | -99.8844 | 4.438 | 12 | 601.75 | 9.71 | 294.77 | 1.84 | 99999 | 99999 | 99999 | 16:33:15 | 109.1 | 7.7 | 32.75 | 0 | 0 | 0
2023-10-14 | 16:33:00 | 60 | 59580.06 | 29.8518 | 4.5691 | 602.3 | 1.89 | 2.09 | 10.9 | -23.09 | 17.35 | 5.2 | 317.912 | 17.35 | 2.31 | 1.86 | 1269.22 | 17.345 | 3.1481 | 0.0523 | 12.38 | 37.17 | 0.809 | 33.12 | 53 | 17 | 29.9189 | -99.8843 | 4.44 | 16 | 601.6 | 9.7 | 294.62 | 1.84 | 99999 | 99999 | 99999 | 16:33:16 | 109.1 | 7.7 | 32.76 | 0 | 0 | 0
2023-10-14 | 16:33:01 | 200 | 59581.2 | 29.8682 | 4.5711 | 602.15 | 1.87 | 2.07 | 10.9 | -23.1 | 17.34 | 5.2 | 317.912 | 17.34 | 2.33 | 1.86 | 1267.71 | 17.346 | 3.1561 | 0.0524 | 12.38 | 37.27 | 0.811 | 33.12 | 53 | 17 | 29.9188 | -99.8842 | 4.442 | 16 | 601.45 | 9.7 | 294.49 | 1.83 | 99999 | 99999 | 99999 | 16:33:17 | 109.1 | 7.7 | 32.77 | 0 | 0 | 0
2023-10-14 | 16:33:02 | 187 | 59582.187 | 29.8843 | 4.5733 | 601.99 | 1.87 | 2.07 | 10.9 | -23.1 | 17.34 | 5.2 | 317.936 | 17.34 | 2.31 | 1.86 | 1268.05 | 17.347 | 3.1601 | 0.0525 | 12.39 | 37.32 | 0.812 | 33.12 | 53 | 17 | 29.9188 | -99.8841 | 4.444 | 16 | 601.3 | 9.74 | 294.5 | 1.83 | 99999 | 99999 | 99999 | 16:33:18 | 109.1 | 7.7 | 32.78 | 0 | 0 | 0
2023-10-14 | 16:33:03 | 153 | 59583.153 | 29.9005 | 4.5755 | 601.82 | 1.85 | 2.05 | 10.8 | -23.21 | 17.33 | 5.2 | 317.938 | 17.33 | 2.33 | 1.87 | 1254.95 | 17.349 | 3.1641 | 0.0526 | 12.4 | 37.36 | 0.813 | 33.12 | 53 | 17 | 29.9188 | -99.884 | 4.446 | 16 | 601.15 | 9.75 | 294.47 | 1.84 | 99999 | 99999 | 99999 | 16:33:19 | 109.1 | 7.7 | 32.79 | 0 | 0 | 0
2023-10-14 | 16:33:04 | 124 | 59584.124 | 29.918 | 4.5777 | 601.66 | 1.84 | 2.04 | 10.8 | -23.22 | 17.32 | 5.2 | 317.951 | 17.32 | 2.3 | 1.89 | 1254.38 | 17.35 | 3.1641 | 0.0526 | 12.4 | 37.39 | 0.813 | 33.12 | 53 | 17 | 29.9187 | -99.8839 | 4.449 | 16 | 600.93 | 9.72 | 294.49 | 1.86 | 99999 | 99999 | 99999 | 16:33:20 | 109.1 | 7.7 | 32.79 | 0 | 0 | 0
2023-10-14 | 16:33:05 | 171 | 59585.171 | 29.9339 | 4.5799 | 601.49 | 1.83 | 2.03 | 10.8 | -23.23 | 17.32 | 5.2 | 317.965 | 17.32 | 2.29 | 1.88 | 1253.83 | 17.351 | 3.1681 | 0.0527 | 12.41 | 37.41 | 0.814 | 33.12 | 53 | 17 | 29.9187 | -99.8838 | 4.451 | 16 | 600.78 | 9.69 | 294.34 | 1.83 | 99999 | 99999 | 99999 | 16:33:21 | 109.1 | 7.7 | 32.8 | 0 | 0 | 0
2023-10-14 | 16:33:06 | 126 | 59586.126 | 29.9514 | 4.5825 | 601.3 | 1.8 | 2 | 10.8 | -23.25 | 17.31 | 5.2 | 317.959 | 17.31 | 2.29 | 1.9 | 1251.52 | 17.353 | 3.176 | 0.0528 | 12.42 | 37.46 | 0.816 | 33.12 | 53 | 17 | 29.9187 | -99.8837 | 4.454 | 14 | 600.56 | 9.7 | 294.21 | 1.87 | 99999 | 99999 | 99999 | 16:33:22 | 109.1 | 7.7 | 32.81 | 0 | 0 | 0
2023-10-14 | 16:33:07 | 173 | 59587.173 | 29.9667 | 4.5849 | 601.12 | 1.8 | 2 | 10.8 | -23.25 | 17.29 | 5.2 | 317.986 | 17.29 | 2.27 | 1.91 | 1251.89 | 17.354 | 3.172 | 0.0528 | 12.42 | 37.49 | 0.815 | 33.12 | 53 | 17 | 29.9187 | -99.8836 | 4.456 | 16 | 600.41 | 9.73 | 294.25 | 1.9 | 99999 | 99999 | 99999 | 16:33:23 | 109.1 | 7.7 | 32.82 | 0 | 0 | 0
2023-10-14 | 16:33:08 | 97 | 59588.097 | 29.9837 | 4.5869 | 600.97 | 1.8 | 2 | 10.7 | -23.34 | 17.29 | 5.2 | 318.008 | 17.29 | 2.27 | 1.92 | 1240.59 | 17.355 | 3.1681 | 0.0527 | 12.43 | 37.46 | 0.814 | 33.12 | 53 | 17 | 29.9186 | -99.8835 | 4.458 | 14 | 600.26 | 9.77 | 294.37 | 1.9 | 99999 | 99999 | 99999 | 16:33:24 | 109.1 | 7.7 | 32.83 | 0 | 0 | 0
2023-10-14 | 16:33:09 | 115 | 59589.115 | 30.0012 | 4.5889 | 600.82 | 1.86 | 2.06 | 10.7 | -23.3 | 17.28 | 5.2 | 318.1 | 17.28 | 2.27 | 1.91 | 1246.24 | 17.357 | 3.184 | 0.053 | 12.44 | 37.52 | 0.818 | 33.12 | 53 | 17 | 29.9186 | -99.8835 | 4.46 | 16 | 600.11 | 9.82 | 294.46 | 1.9 | 99999 | 99999 | 99999 | 16:33:25 | 109.1 | 7.7 | 32.84 | 0 | 0 | 0
2023-10-14 | 16:33:10 | 165 | 59590.165 | 30.0174 | 4.5907 | 600.69 | 1.94 | 2.14 | 10.7 | -23.24 | 17.27 | 5.2 | 318.212 | 17.27 | 2.27 | 1.92 | 1253.67 | 17.358 | 3.196 | 0.0532 | 12.44 | 37.63 | 0.821 | 33.12 | 53 | 17 | 29.9185 | -99.8834 | 4.462 | 16 | 599.96 | 9.81 | 294.53 | 1.9 | 99999 | 99999 | 99999 | 16:33:26 | 109.1 | 7.7 | 32.85 | 0 | 0 | 0
2023-10-14 | 16:33:11 | 135 | 59591.135 | 30.0341 | 4.5924 | 600.56 | 2.02 | 2.22 | 10.6 | -23.28 | 17.27 | 5.2 | 318.325 | 17.27 | 2.27 | 1.9 | 1249.33 | 17.359 | 3.204 | 0.0533 | 12.45 | 37.72 | 0.823 | 33.12 | 53 | 17 | 29.9185 | -99.8833 | 4.464 | 16 | 599.82 | 9.83 | 294.65 | 1.93 | 99999 | 99999 | 99999 | 16:33:27 | 109.1 | 7.7 | 32.86 | 0 | 0 | 0
2023-10-14 | 16:33:12 | 137 | 59592.137 | 30.0513 | 4.5939 | 600.45 | 1.96 | 2.16 | 10.6 | -23.32 | 17.26 | 5.2 | 318.272 | 17.26 | 2.26 | 1.89 | 1244.2 | 17.36 | 3.208 | 0.0534 | 12.45 | 37.77 | 0.824 | 33.12 | 53 | 17 | 29.9184 | -99.8832 | 4.466 | 16 | 599.67 | 9.81 | 294.68 | 1.93 | 99999 | 99999 | 99999 | 16:33:28 | 109.1 | 7.7 | 32.87 | 0 | 0 | 0
2023-10-14 | 16:33:13 | 171 | 59593.171 | 30.0675 | 4.5959 | 600.3 | 1.84 | 2.04 | 10.6 | -23.41 | 17.25 | 5.2 | 318.156 | 17.25 | 2.22 | 1.88 | 1233.86 | 17.361 | 3.2239 | 0.0537 | 12.46 | 37.85 | 0.828 | 33.12 | 53 | 17 | 29.9184 | -99.8831 | 4.468 | 16 | 599.52 | 9.79 | 294.82 | 1.93 | 99999 | 99999 | 99999 | 16:33:29 | 109.2 | 7.7 | 32.88 | 0 | 0 | 0
2023-10-14 | 16:33:14 | 142 | 59594.142 | 30.0837 | 4.5979 | 600.15 | 1.76 | 1.96 | 10.5 | -23.56 | 17.25 | 5.2 | 318.086 | 17.25 | 2.19 | 1.9 | 1215.52 | 17.362 | 3.2239 | 0.0537 | 12.47 | 37.92 | 0.828 | 33.12 | 53 | 17 | 29.9184 | -99.883 | 4.471 | 16 | 599.3 | 9.74 | 294.79 | 2 | 99999 | 99999 | 99999 | 16:33:30 | 109.2 | 7.7 | 32.89 | 0 | 0 | 0
2023-10-14 | 16:33:15 | 113 | 59595.113 | 30.102 | 4.6003 | 599.97 | 1.73 | 1.93 | 10.5 | -23.59 | 17.24 | 5.2 | 318.078 | 17.24 | 2.13 | 1.94 | 1213.26 | 17.363 | 3.2239 | 0.0537 | 12.47 | 37.93 | 0.828 | 33.12 | 53 | 17 | 29.9183 | -99.883 | 4.473 | 16 | 599.15 | 9.71 | 294.87 | 2.03 | 99999 | 99999 | 99999 | 16:33:31 | 109.2 | 7.7 | 32.9 | 0 | 0 | 0
2023-10-14 | 16:33:16 | 215 | 59596.215 | 30.1183 | 4.6027 | 599.79 | 1.72 | 1.92 | 10.5 | -23.59 | 17.23 | 5.2 | 318.094 | 17.23 | 2.13 | 1.96 | 1212.75 | 17.365 | 3.2239 | 0.0538 | 12.48 | 37.94 | 0.828 | 33.12 | 53 | 17 | 29.9183 | -99.8829 | 4.476 | 16 | 598.92 | 9.66 | 294.9 | 2.06 | 99999 | 99999 | 99999 | 16:33:32 | 109.2 | 7.7 | 32.91 | 0 | 0 | 0
2023-10-14 | 16:33:17 | 188 | 59597.188 | 30.1335 | 4.6053 | 599.6 | 1.7 | 1.9 | 10.5 | -23.61 | 17.22 | 5.2 | 318.099 | 17.22 | 2.11 | 1.99 | 1211.39 | 17.366 | 3.2199 | 0.0537 | 12.49 | 37.93 | 0.827 | 33.12 | 53 | 17 | 29.9183 | -99.8828 | 4.478 | 16 | 598.78 | 9.57 | 294.71 | 2.06 | 99999 | 99999 | 99999 | 16:33:33 | 109.2 | 7.7 | 32.92 | 0 | 0 | 0
2023-10-14 | 16:33:18 | 100 | 59598.1 | 30.1518 | 4.6076 | 599.43 | 1.68 | 1.88 | 10.5 | -23.62 | 17.22 | 5.2 | 318.102 | 17.22 | 2.11 | 2.02 | 1209.99 | 17.368 | 3.2239 | 0.0538 | 12.5 | 37.94 | 0.828 | 33.12 | 53 | 17 | 29.9182 | -99.8827 | 4.48 | 16 | 598.63 | 9.53 | 294.68 | 2.1 | 99999 | 99999 | 99999 | 16:33:34 | 109.2 | 7.7 | 32.92 | 0 | 0 | 0
2023-10-14 | 16:33:19 | 203 | 59599.203 | 30.1675 | 4.6097 | 599.27 | 1.66 | 1.86 | 10.5 | -23.64 | 17.21 | 5.2 | 318.103 | 17.21 | 2.08 | 2.02 | 1208.57 | 17.369 | 3.2319 | 0.0539 | 12.5 | 37.99 | 0.83 | 33.12 | 53 | 17 | 29.9182 | -99.8826 | 4.482 | 16 | 598.48 | 9.45 | 294.63 | 2.1 | 99999 | 99999 | 99999 | 16:33:35 | 109.2 | 7.8 | 32.93 | 0 | 0 | 0
2023-10-14 | 16:33:20 | 142 | 59600.142 | 30.1828 | 4.6116 | 599.13 | 1.71 | 1.91 | 10.5 | -23.6 | 17.2 | 5.2 | 318.182 | 17.2 | 2.07 | 2.02 | 1213.19 | 17.37 | 3.2359 | 0.054 | 12.51 | 38.04 | 0.831 | 33.12 | 53 | 17 | 29.9182 | -99.8825 | 4.483 | 16 | 598.41 | 9.45 | 294.32 | 2.07 | 99999 | 99999 | 99999 | 16:33:36 | 109.2 | 7.7 | 32.94 | 0 | 0 | 0
2023-10-14 | 16:33:21 | 63 | 59601.063 | 30.2009 | 4.6135 | 598.99 | 1.76 | 1.96 | 10.5 | -23.56 | 17.2 | 5.2 | 318.261 | 17.2 | 2.08 | 2.03 | 1217.83 | 17.371 | 3.2279 | 0.0539 | 12.51 | 38.03 | 0.829 | 33.12 | 53 | 17 | 29.9182 | -99.8824 | 4.485 | 16 | 598.26 | 9.43 | 294.05 | 2.07 | 99999 | 99999 | 99999 | 16:33:37 | 109.2 | 7.8 | 32.95 | 0 | 0 | 0
2023-10-14 | 16:33:22 | 146 | 59602.146 | 30.2176 | 4.6152 | 598.86 | 1.79 | 1.99 | 10.4 | -23.64 | 17.19 | 5.2 | 318.315 | 17.19 | 2.08 | 2.03 | 1209.07 | 17.372 | 3.2279 | 0.0539 | 12.52 | 38.01 | 0.829 | 33.12 | 53 | 17 | 29.9181 | -99.8824 | 4.486 | 16 | 598.18 | 9.45 | 293.61 | 2.04 | 99999 | 99999 | 99999 | 16:33:38 | 109.2 | 7.8 | 32.96 | 0 | 0 | 0
2023-10-14 | 16:33:23 | 148 | 59603.148 | 30.2332 | 4.6171 | 598.72 | 1.84 | 2.04 | 10.4 | -23.6 | 17.18 | 5.2 | 318.394 | 17.18 | 2.11 | 2.03 | 1213.69 | 17.373 | 3.2359 | 0.054 | 12.53 | 38.05 | 0.831 | 33.12 | 53 | 17 | 29.9181 | -99.8823 | 4.488 | 16 | 598.03 | 9.44 | 293.22 | 2.04 | 99999 | 99999 | 99999 | 16:33:39 | 109.2 | 7.8 | 32.97 | 0 | 0 | 0
2023-10-14 | 16:33:24 | 86 | 59604.086 | 30.2512 | 4.6187 | 598.6 | 1.88 | 2.08 | 10.4 | -23.57 | 17.17 | 5.2 | 318.459 | 17.17 | 2.11 | 2.03 | 1217.41 | 17.374 | 3.2399 | 0.0541 | 12.53 | 38.1 | 0.832 | 33.12 | 53 | 17 | 29.9181 | -99.8822 | 4.49 | 16 | 597.89 | 9.4 | 293.02 | 2.03 | 99999 | 99999 | 99999 | 16:33:40 | 109.2 | 7.8 | 32.98 | 0 | 0 | 0
2023-10-14 | 16:33:25 | 166 | 59605.166 | 30.2677 | 4.6207 | 598.45 | 1.91 | 2.11 | 10.4 | -23.55 | 17.17 | 5.2 | 318.516 | 17.17 | 2.12 | 2.03 | 1220.33 | 17.375 | 3.2399 | 0.0541 | 12.54 | 38.12 | 0.832 | 33.12 | 53 | 17 | 29.9181 | -99.8821 | 4.492 | 16 | 597.74 | 9.4 | 292.6 | 2.07 | 99999 | 99999 | 99999 | 16:33:41 | 109.2 | 7.8 | 32.99 | 0 | 0 | 0
2023-10-14 | 16:33:26 | 154 | 59606.154 | 30.2842 | 4.6228 | 598.3 | 1.95 | 2.15 | 10.5 | -23.43 | 17.16 | 5.2 | 318.585 | 17.16 | 2.13 | 2.03 | 1235.92 | 17.376 | 3.2399 | 0.0542 | 12.54 | 38.13 | 0.832 | 33.12 | 53 | 17 | 29.9181 | -99.882 | 4.494 | 16 | 597.59 | 9.35 | 292.56 | 2.07 | 99999 | 99999 | 99999 | 16:33:42 | 109.2 | 7.8 | 33 | 0 | 0 | 0
2023-10-14 | 16:33:27 | 141 | 59607.141 | 30.3005 | 4.6251 | 598.13 | 1.95 | 2.15 | 10.5 | -23.43 | 17.16 | 5.2 | 318.611 | 17.16 | 2.15 | 2.05 | 1236.26 | 17.378 | 3.2399 | 0.0542 | 12.55 | 38.13 | 0.832 | 33.12 | 53 | 17 | 29.918 | -99.8819 | 4.496 | 16 | 597.44 | 9.32 | 292.42 | 2.03 | 99999 | 99999 | 99999 | 16:33:43 | 109.2 | 7.8 | 33 | 0 | 0 | 0
2023-10-14 | 16:33:28 | 122 | 59608.122 | 30.3181 | 4.6273 | 597.96 | 1.94 | 2.14 | 10.4 | -23.53 | 17.15 | 5.2 | 318.625 | 17.15 | 2.16 | 2.08 | 1223.94 | 17.379 | 3.2399 | 0.0542 | 12.56 | 38.14 | 0.832 | 33.12 | 53 | 17 | 29.918 | -99.8818 | 4.499 | 16 | 597.22 | 9.2 | 292.51 | 2.09 | 99999 | 99999 | 99999 | 16:33:44 | 109.2 | 7.8 | 33.01 | 0 | 0 | 0
2023-10-14 | 16:33:29 | 178 | 59609.178 | 30.3343 | 4.6295 | 597.8 | 1.82 | 2.02 | 10.4 | -23.62 | 17.14 | 5.2 | 318.511 | 17.14 | 2.16 | 2.07 | 1213.79 | 17.38 | 3.2359 | 0.0541 | 12.57 | 38.13 | 0.831 | 33.12 | 53 | 17 | 29.918 | -99.8817 | 4.501 | 16 | 597.07 | 9.12 | 292.69 | 2.1 | 99999 | 99999 | 99999 | 16:33:45 | 109.2 | 7.8 | 33.02 | 0 | 0 | 0
2023-10-14 | 16:33:30 | 148 | 59610.148 | 30.3506 | 4.6319 | 597.62 | 1.62 | 1.82 | 10.4 | -23.76 | 17.14 | 5.2 | 318.306 | 17.14 | 2.15 | 2.1 | 1196.86 | 17.382 | 3.2319 | 0.0541 | 12.57 | 38.11 | 0.83 | 33.12 | 53 | 17 | 29.9179 | -99.8817 | 4.504 | 16 | 596.85 | 9.12 | 292.72 | 2.14 | 99999 | 99999 | 99999 | 16:33:46 | 109.2 | 7.8 | 33.03 | 0 | 0 | 0
2023-10-14 | 16:33:31 | 128 | 59611.128 | 30.3677 | 4.6342 | 597.45 | 1.5 | 1.7 | 10.4 | -23.85 | 17.13 | 5.2 | 318.193 | 17.13 | 2.12 | 2.11 | 1186.92 | 17.383 | 3.2319 | 0.0541 | 12.58 | 38.1 | 0.83 | 33.12 | 53 | 17 | 29.9179 | -99.8816 | 4.506 | 16 | 596.7 | 9.1 | 292.74 | 2.14 | 99999 | 99999 | 99999 | 16:33:47 | 109.2 | 7.8 | 33.04 | 0 | 0 | 0
2023-10-14 | 16:33:32 | 151 | 59612.151 | 30.3837 | 4.6366 | 597.27 | 1.44 | 1.64 | 10.4 | -23.89 | 17.13 | 5.2 | 318.151 | 17.13 | 2.12 | 2.11 | 1182.16 | 17.384 | 3.2359 | 0.0542 | 12.59 | 38.12 | 0.831 | 33.12 | 53 | 17 | 29.9179 | -99.8815 | 4.508 | 16 | 596.56 | 9.02 | 292.76 | 2.14 | 99999 | 99999 | 99999 | 16:33:48 | 109.2 | 7.8 | 33.05 | 0 | 0 | 0
2023-10-14 | 16:33:33 | 116 | 59613.116 | 30.4021 | 4.6387 | 597.12 | 1.4 | 1.6 | 10.4 | -23.92 | 17.12 | 5.2 | 318.127 | 17.12 | 2.09 | 2.1 | 1179.06 | 17.385 | 3.2279 | 0.0541 | 12.59 | 38.11 | 0.829 | 33.12 | 53 | 17 | 29.9178 | -99.8814 | 4.51 | 16 | 596.41 | 8.96 | 292.84 | 2.11 | 99999 | 99999 | 99999 | 16:33:49 | 109.2 | 7.8 | 33.05 | 0 | 0 | 0
2023-10-14 | 16:33:34 | 218 | 59614.218 | 30.4174 | 4.6409 | 596.95 | 1.36 | 1.56 | 10.4 | -23.95 | 17.12 | 5.2 | 318.107 | 17.12 | 2.07 | 2.1 | 1176 | 17.387 | 3.2159 | 0.0539 | 12.6 | 38.04 | 0.826 | 33.12 | 53 | 17 | 29.9178 | -99.8814 | 4.512 | 16 | 596.26 | 8.96 | 292.98 | 2.11 | 99999 | 99999 | 99999 | 16:33:50 | 109.2 | 7.8 | 33.06 | 0 | 0 | 0
2023-10-14 | 16:33:35 | 136 | 59615.136 | 30.4338 | 4.6431 | 596.79 | 1.34 | 1.54 | 10.4 | -23.97 | 17.11 | 5.2 | 318.108 | 17.11 | 2.05 | 2.09 | 1174.62 | 17.388 | 3.2279 | 0.0541 | 12.61 | 38.05 | 0.829 | 33.12 | 53 | 17 | 29.9178 | -99.8813 | 4.514 | 16 | 596.11 | 8.91 | 293.15 | 2.07 | 99999 | 99999 | 99999 | 16:33:51 | 109.2 | 7.8 | 33.07 | 0 | 0 | 0
2023-10-14 | 16:33:36 | 121 | 59616.121 | 30.4517 | 4.6451 | 596.64 | 1.32 | 1.52 | 10.3 | -24.08 | 17.11 | 5.2 | 318.107 | 17.11 | 2.01 | 2.08 | 1161.93 | 17.389 | 3.2359 | 0.0542 | 12.62 | 38.13 | 0.831 | 33.12 | 53 | 17 | 29.9178 | -99.8812 | 4.516 | 16 | 595.96 | 8.84 | 293.19 | 2.07 | 99999 | 99999 | 99999 | 16:33:52 | 109.2 | 7.8 | 33.08 | 0 | 0 | 0
2023-10-14 | 16:33:37 | 192 | 59617.192 | 30.4678 | 4.6473 | 596.48 | 1.3 | 1.5 | 10.3 | -24.09 | 17.1 | 5.2 | 318.109 | 17.1 | 1.98 | 2.07 | 1160.56 | 17.39 | 3.2399 | 0.0543 | 12.62 | 38.19 | 0.832 | 33.12 | 53 | 17 | 29.9177 | -99.8811 | 4.518 | 16 | 595.82 | 8.81 | 292.95 | 2.07 | 99999 | 99999 | 99999 | 16:33:53 | 109.2 | 7.8 | 33.09 | 0 | 0 | 0
2023-10-14 | 16:33:38 | 163 | 59618.163 | 30.4834 | 4.649 | 596.35 | 1.27 | 1.47 | 10.3 | -24.11 | 17.1 | 5.2 | 318.094 | 17.1 | 1.96 | 2.07 | 1158.31 | 17.391 | 3.2399 | 0.0543 | 12.63 | 38.21 | 0.832 | 33.12 | 53 | 17 | 29.9177 | -99.881 | 4.52 | 16 | 595.67 | 8.76 | 292.55 | 2.06 | 99999 | 99999 | 99999 | 16:33:54 | 109.2 | 7.8 | 33.1 | 0 | 0 | 0
2023-10-14 | 16:33:39 | 99 | 59619.099 | 30.502 | 4.6512 | 596.19 | 1.25 | 1.45 | 10.3 | -24.13 | 17.09 | 5.2 | 318.095 | 17.09 | 1.93 | 2.09 | 1156.95 | 17.392 | 3.2399 | 0.0543 | 12.63 | 38.22 | 0.832 | 33.12 | 53 | 17 | 29.9177 | -99.8809 | 4.522 | 16 | 595.52 | 8.69 | 292.09 | 2.07 | 99999 | 99999 | 99999 | 16:33:55 | 109.2 | 7.8 | 33.1 | 0 | 0 | 0
2023-10-14 | 16:33:40 | 211 | 59620.211 | 30.5174 | 4.6531 | 596.05 | 1.24 | 1.44 | 10.3 | -24.14 | 17.08 | 5.2 | 318.104 | 17.08 | 1.9 | 2.09 | 1156.38 | 17.393 | 3.2399 | 0.0544 | 12.64 | 38.22 | 0.832 | 33.12 | 53 | 17 | 29.9177 | -99.8809 | 4.525 | 16 | 595.3 | 8.68 | 291.57 | 2.11 | 99999 | 99999 | 99999 | 16:33:56 | 109.2 | 7.8 | 33.11 | 0 | 0 | 0
2023-10-14 | 16:33:41 | 136 | 59621.136 | 30.5337 | 4.6556 | 595.86 | 1.2 | 1.4 | 10.3 | -24.17 | 17.08 | 5.2 | 318.087 | 17.08 | 1.86 | 2.13 | 1153.42 | 17.395 | 3.2399 | 0.0544 | 12.65 | 38.23 | 0.832 | 33.12 | 53 | 17 | 29.9176 | -99.8808 | 4.527 | 16 | 595.15 | 8.62 | 291.07 | 2.1 | 99999 | 99999 | 99999 | 16:33:57 | 109.2 | 7.8 | 33.12 | 0 | 0 | 0
2023-10-14 | 16:33:42 | 112 | 59622.112 | 30.5512 | 4.6582 | 595.67 | 1.16 | 1.36 | 10.3 | -24.19 | 17.07 | 5.2 | 318.069 | 17.07 | 1.83 | 2.15 | 1150.46 | 17.396 | 3.2399 | 0.0544 | 12.66 | 38.24 | 0.832 | 33.12 | 53 | 17 | 29.9176 | -99.8807 | 4.53 | 16 | 594.93 | 8.62 | 290.57 | 2.14 | 99999 | 99999 | 99999 | 16:33:58 | 109.2 | 7.8 | 33.13 | 0 | 0 | 0
2023-10-14 | 16:33:43 | 163 | 59623.163 | 30.5676 | 4.6603 | 595.51 | 1.14 | 1.34 | 10.3 | -24.21 | 17.07 | 5.2 | 318.071 | 17.07 | 1.76 | 2.15 | 1149.1 | 17.397 | 3.2399 | 0.0544 | 12.66 | 38.25 | 0.832 | 33.12 | 53 | 17 | 29.9176 | -99.8806 | 4.532 | 16 | 594.78 | 8.58 | 289.95 | 2.11 | 99999 | 99999 | 99999 | 16:33:59 | 109.2 | 7.8 | 33.14 | 0 | 0 | 0
2023-10-14 | 16:33:44 | 149 | 59624.149 | 30.5829 | 4.6625 | 595.35 | 1.11 | 1.31 | 10.3 | -24.23 | 17.06 | 5.2 | 318.06 | 17.06 | 1.72 | 2.14 | 1146.93 | 17.398 | 3.2439 | 0.0545 | 12.67 | 38.27 | 0.833 | 33.12 | 53 | 17 | 29.9176 | -99.8805 | 4.534 | 16 | 594.63 | 8.58 | 289.49 | 2.1 | 99999 | 99999 | 99999 | 16:34:00 | 109.2 | 7.8 | 33.15 | 0 | 0 | 0
2023-10-14 | 16:33:45 | 67 | 59625.067 | 30.6013 | 4.6644 | 595.21 | 1.11 | 1.31 | 10.4 | -24.13 | 17.06 | 5.2 | 318.081 | 17.06 | 1.68 | 2.14 | 1158.34 | 17.399 | 3.2399 | 0.0544 | 12.68 | 38.27 | 0.832 | 33.12 | 53 | 17 | 29.9176 | -99.8804 | 4.537 | 16 | 594.41 | 8.58 | 289.13 | 2.1 | 99999 | 99999 | 99999 | 16:34:01 | 109.2 | 7.8 | 33.16 | 0 | 0 | 0
2023-10-14 | 16:33:46 | 170 | 59626.17 | 30.6175 | 4.6664 | 595.06 | 1.11 | 1.31 | 10.4 | -24.13 | 17.05 | 5.2 | 318.104 | 17.05 | 1.63 | 2.11 | 1158.63 | 17.4 | 3.2239 | 0.0542 | 12.68 | 38.2 | 0.828 | 33.12 | 53 | 17 | 29.9175 | -99.8803 | 4.539 | 16 | 594.26 | 8.58 | 288.9 | 2.11 | 99999 | 99999 | 99999 | 16:34:02 | 109.2 | 7.8 | 33.16 | 0 | 0 | 0
2023-10-14 | 16:33:47 | 141 | 59627.141 | 30.6339 | 4.6683 | 594.92 | 1.09 | 1.29 | 10.4 | -24.15 | 17.04 | 5.2 | 318.102 | 17.04 | 1.59 | 2.09 | 1157.23 | 17.401 | 3.2119 | 0.054 | 12.69 | 38.1 | 0.825 | 33.12 | 53 | 17 | 29.9175 | -99.8803 | 4.54 | 16 | 594.19 | 8.6 | 288.76 | 2.07 | 99999 | 99999 | 99999 | 16:34:03 | 109.2 | 7.8 | 33.17 | 0 | 0 | 0
2023-10-14 | 16:33:48 | 129 | 59628.129 | 30.652 | 4.6703 | 594.77 | 1.07 | 1.27 | 10.4 | -24.16 | 17.04 | 5.2 | 318.102 | 17.04 | 1.57 | 2.1 | 1155.85 | 17.403 | 3.2159 | 0.0541 | 12.7 | 38.07 | 0.826 | 33.12 | 53 | 17 | 29.9175 | -99.8802 | 4.542 | 16 | 594.04 | 8.6 | 288.58 | 2.07 | 99999 | 99999 | 99999 | 16:34:04 | 109.2 | 7.8 | 33.18 | 0 | 0 | 0
2023-10-14 | 16:33:49 | 215 | 59629.215 | 30.6681 | 4.6724 | 594.62 | 1.05 | 1.25 | 10.4 | -24.18 | 17.03 | 5.2 | 318.102 | 17.03 | 1.55 | 2.09 | 1154.47 | 17.404 | 3.2279 | 0.0543 | 12.7 | 38.14 | 0.829 | 33.12 | 53 | 17 | 29.9175 | -99.8801 | 4.545 | 16 | 593.82 | 8.57 | 288.4 | 2.13 | 99999 | 99999 | 99999 | 16:34:05 | 109.1 | 7.8 | 33.19 | 0 | 0 | 0
2023-10-14 | 16:33:50 | 181 | 59630.181 | 30.6843 | 4.6744 | 594.47 | 1.04 | 1.24 | 10.4 | -24.18 | 17.02 | 5.2 | 318.113 | 17.02 | 1.52 | 2.09 | 1153.92 | 17.405 | 3.2359 | 0.0544 | 12.71 | 38.23 | 0.831 | 33.12 | 53 | 17 | 29.9175 | -99.88 | 4.547 | 16 | 593.67 | 8.52 | 288.37 | 2.13 | 99999 | 99999 | 99999 | 16:34:06 | 109.1 | 7.8 | 33.2 | 0 | 0 | 0
2023-10-14 | 16:33:51 | 152 | 59631.152 | 30.7013 | 4.6763 | 594.33 | 1.02 | 1.22 | 10.4 | -24.2 | 17.02 | 5.2 | 318.111 | 17.02 | 1.51 | 2.1 | 1152.52 | 17.406 | 3.2439 | 0.0546 | 12.71 | 38.3 | 0.833 | 33.12 | 53 | 17 | 29.9174 | -99.8799 | 4.549 | 16 | 593.53 | 8.54 | 288.32 | 2.17 | 99999 | 99999 | 99999 | 16:34:07 | 109.1 | 7.8 | 33.21 | 0 | 0 | 0
2023-10-14 | 16:33:52 | 169 | 59632.169 | 30.7177 | 4.6783 | 594.18 | 1.01 | 1.21 | 10.4 | -24.21 | 17.01 | 5.2 | 318.122 | 17.01 | 1.48 | 2.11 | 1151.98 | 17.407 | 3.2439 | 0.0546 | 12.72 | 38.33 | 0.833 | 33.12 | 53 | 17 | 29.9174 | -99.8798 | 4.551 | 16 | 593.38 | 8.5 | 288.38 | 2.17 | 99999 | 99999 | 99999 | 16:34:08 | 109.1 | 7.8 | 33.21 | 0 | 0 | 0
2023-10-14 | 16:33:53 | 157 | 59633.157 | 30.733 | 4.6806 | 594.01 | 0.97 | 1.17 | 10.4 | -24.23 | 17 | 5.2 | 318.102 | 17 | 1.44 | 2.13 | 1148.98 | 17.408 | 3.2518 | 0.0547 | 12.73 | 38.37 | 0.835 | 33.12 | 53 | 17 | 29.9174 | -99.8798 | 4.553 | 16 | 593.23 | 8.48 | 288.61 | 2.18 | 99999 | 99999 | 99999 | 16:34:09 | 109.1 | 7.8 | 33.22 | 0 | 0 | 0
2023-10-14 | 16:33:54 | 74 | 59634.074 | 30.7511 | 4.683 | 593.83 | 0.96 | 1.16 | 10.4 | -24.24 | 17 | 5.2 | 318.118 | 17 | 1.43 | 2.15 | 1148.5 | 17.409 | 3.2479 | 0.0547 | 12.74 | 38.4 | 0.834 | 33.12 | 53 | 17 | 29.9174 | -99.8797 | 4.556 | 16 | 593.01 | 8.47 | 288.76 | 2.21 | 99999 | 99999 | 99999 | 16:34:10 | 109.1 | 7.8 | 33.23 | 0 | 0 | 0
2023-10-14 | 16:33:55 | 161 | 59635.161 | 30.7678 | 4.6855 | 593.65 | 0.94 | 1.14 | 10.4 | -24.26 | 16.99 | 5.2 | 318.122 | 16.99 | 1.4 | 2.16 | 1147.18 | 17.411 | 3.2518 | 0.0548 | 12.74 | 38.4 | 0.835 | 33.12 | 53 | 17 | 29.9173 | -99.8796 | 4.558 | 16 | 592.86 | 8.45 | 289.08 | 2.21 | 99999 | 99999 | 99999 | 16:34:11 | 109.2 | 7.8 | 33.24 | 0 | 0 | 0
2023-10-14 | 16:33:56 | 162 | 59636.162 | 30.7839 | 4.6882 | 593.45 | 0.91 | 1.11 | 10.4 | -24.28 | 16.98 | 5.2 | 318.118 | 16.98 | 1.36 | 2.17 | 1145.08 | 17.412 | 3.2479 | 0.0547 | 12.75 | 38.41 | 0.834 | 33.12 | 53 | 17 | 29.9173 | -99.8795 | 4.561 | 16 | 592.64 | 8.47 | 289.22 | 2.24 | 99999 | 99999 | 99999 | 16:34:12 | 109.2 | 7.8 | 33.25 | 0 | 0 | 0
2023-10-14 | 16:33:57 | 126 | 59637.126 | 30.8023 | 4.6907 | 593.26 | 0.88 | 1.08 | 10.5 | -24.2 | 16.97 | 5.2 | 318.112 | 16.97 | 1.33 | 2.19 | 1153.96 | 17.414 | 3.2439 | 0.0547 | 12.76 | 38.39 | 0.833 | 33.12 | 53 | 17 | 29.9173 | -99.8794 | 4.564 | 16 | 592.42 | 8.49 | 289.39 | 2.24 | 99999 | 99999 | 99999 | 16:34:13 | 109.2 | 7.8 | 33.26 | 0 | 0 | 0
2023-10-14 | 16:33:58 | 228 | 59638.228 | 30.8182 | 4.6936 | 593.05 | 0.86 | 1.06 | 10.5 | -24.22 | 16.97 | 5.2 | 318.121 | 16.97 | 1.29 | 2.21 | 1152.7 | 17.415 | 3.2518 | 0.0548 | 12.77 | 38.41 | 0.835 | 33.12 | 53 | 17 | 29.9172 | -99.8793 | 4.567 | 16 | 592.2 | 8.5 | 289.48 | 2.28 | 99999 | 99999 | 99999 | 16:34:14 | 109.2 | 7.8 | 33.27 | 0 | 0 | 0
2023-10-14 | 16:33:59 | 185 | 59639.185 | 30.8343 | 4.6964 | 592.84 | 0.85 | 1.05 | 10.5 | -24.23 | 16.96 | 5.2 | 318.141 | 16.96 | 1.24 | 2.22 | 1152.27 | 17.417 | 3.2479 | 0.0548 | 12.78 | 38.44 | 0.834 | 33.12 | 53 | 17 | 29.9172 | -99.8792 | 4.57 | 16 | 591.98 | 8.52 | 289.42 | 2.27 | 99999 | 99999 | 99999 | 16:34:15 | 109.2 | 7.8 | 33.28 | 0 | 0 | 0
2023-10-14 | 16:34:00 | 151 | 59640.151 | 30.8513 | 4.6994 | 592.62 | 0.83 | 1.03 | 10.5 | -24.24 | 16.95 | 5.2 | 318.152 | 16.95 | 1.18 | 2.25 | 1151.02 | 17.418 | 3.2439 | 0.0547 | 12.79 | 38.42 | 0.833 | 33.12 | 53 | 17 | 29.9172 | -99.8792 | 4.573 | 16 | 591.76 | 8.52 | 289.6 | 2.31 | 99999 | 99999 | 99999 | 16:34:16 | 109.2 | 7.8 | 33.29 | 0 | 0 | 0
2023-10-14 | 16:34:01 | 173 | 59641.173 | 30.8678 | 4.702 | 592.43 | 0.8 | 1 | 10.5 | -24.26 | 16.94 | 5.2 | 318.146 | 16.94 | 1.15 | 2.25 | 1148.9 | 17.42 | 3.2439 | 0.0548 | 12.8 | 38.41 | 0.833 | 33.12 | 53 | 17 | 29.9171 | -99.8791 | 4.575 | 16 | 591.61 | 8.53 | 289.65 | 2.31 | 99999 | 99999 | 99999 | 16:34:17 | 109.2 | 7.8 | 33.29 | 0 | 0 | 0
2023-10-14 | 16:34:02 | 160 | 59642.16 | 30.8834 | 4.7045 | 592.24 | 0.8 | 1 | 10.5 | -24.26 | 16.93 | 5.2 | 318.175 | 16.93 | 1.13 | 2.27 | 1149.26 | 17.421 | 3.2439 | 0.0548 | 12.8 | 38.42 | 0.833 | 33.12 | 53 | 17 | 29.9171 | -99.879 | 4.577 | 16 | 591.47 | 8.56 | 289.59 | 2.31 | 99999 | 99999 | 99999 | 16:34:18 | 109.2 | 7.8 | 33.3 | 0 | 0 | 0
2023-10-14 | 16:34:03 | 94 | 59643.094 | 30.9004 | 4.7068 | 592.07 | 0.78 | 0.98 | 10.5 | -24.28 | 16.92 | 5.2 | 318.178 | 16.92 | 1.08 | 2.28 | 1147.92 | 17.422 | 3.2439 | 0.0548 | 12.81 | 38.43 | 0.833 | 33.12 | 53 | 17 | 29.9171 | -99.8789 | 4.579 | 16 | 591.32 | 8.56 | 289.5 | 2.31 | 99999 | 99999 | 99999 | 16:34:19 | 109.2 | 7.8 | 33.31 | 0 | 0 | 0
2023-10-14 | 16:34:04 | 118 | 59644.118 | 30.9184 | 4.7086 | 591.94 | 0.75 | 0.95 | 10.5 | -24.3 | 16.92 | 5.2 | 318.163 | 16.92 | 1.06 | 2.26 | 1145.68 | 17.423 | 3.2439 | 0.0548 | 12.82 | 38.43 | 0.833 | 33.12 | 53 | 17 | 29.917 | -99.8788 | 4.581 | 16 | 591.17 | 8.54 | 289.41 | 2.31 | 99999 | 99999 | 99999 | 16:34:20 | 109.2 | 7.8 | 33.32 | 0 | 0 | 0
2023-10-14 | 16:34:05 | 194 | 59645.194 | 30.9335 | 4.7101 | 591.83 | 0.75 | 0.95 | 10.5 | -24.3 | 16.91 | 5.2 | 318.179 | 16.91 | 1.06 | 2.24 | 1145.89 | 17.424 | 3.2439 | 0.0548 | 12.82 | 38.44 | 0.833 | 33.12 | 53 | 17 | 29.917 | -99.8788 | 4.582 | 16 | 591.1 | 8.52 | 289.29 | 2.28 | 99999 | 99999 | 99999 | 16:34:21 | 109.2 | 7.8 | 33.33 | 0 | 0 | 0
2023-10-14 | 16:34:06 | 103 | 59646.103 | 30.9516 | 4.7119 | 591.7 | 0.73 | 0.93 | 10.5 | -24.31 | 16.9 | 5.2 | 318.176 | 16.9 | 1.04 | 2.23 | 1144.48 | 17.425 | 3.2439 | 0.0548 | 12.83 | 38.44 | 0.833 | 33.12 | 53 | 17 | 29.917 | -99.8787 | 4.584 | 16 | 590.95 | 8.54 | 289.19 | 2.27 | 99999 | 99999 | 99999 | 16:34:22 | 109.2 | 7.8 | 33.33 | 0 | 0 | 0
2023-10-14 | 16:34:07 | 190 | 59647.19 | 30.9677 | 4.714 | 591.54 | 0.72 | 0.92 | 10.5 | -24.32 | 16.89 | 5.2 | 318.189 | 16.89 | 1 | 2.24 | 1143.96 | 17.426 | 3.2439 | 0.0548 | 12.84 | 38.45 | 0.833 | 33.12 | 53 | 17 | 29.917 | -99.8786 | 4.587 | 16 | 590.73 | 8.56 | 289.18 | 2.31 | 99999 | 99999 | 99999 | 16:34:23 | 109.2 | 7.8 | 33.34 | 0 | 0 | 0
2023-10-14 | 16:34:08 | 154 | 59648.154 | 30.9837 | 4.7166 | 591.35 | 0.7 | 0.9 | 10.5 | -24.34 | 16.87 | 5.2 | 318.195 | 16.87 | 0.97 | 2.25 | 1142.67 | 17.428 | 3.2439 | 0.0549 | 12.84 | 38.46 | 0.833 | 33.12 | 53 | 17 | 29.9169 | -99.8785 | 4.589 | 16 | 590.58 | 8.56 | 289.18 | 2.31 | 99999 | 99999 | 99999 | 16:34:24 | 109.2 | 7.8 | 33.35 | 0 | 0 | 0
2023-10-14 | 16:34:09 | 111 | 59649.111 | 31.0009 | 4.719 | 591.17 | 0.67 | 0.87 | 10.5 | -24.36 | 16.86 | 5.2 | 318.188 | 16.86 | 0.95 | 2.28 | 1140.53 | 17.429 | 3.2399 | 0.0548 | 12.85 | 38.45 | 0.832 | 33.12 | 53 | 17 | 29.9169 | -99.8784 | 4.592 | 16 | 590.36 | 8.59 | 289.08 | 2.31 | 99999 | 99999 | 99999 | 16:34:25 | 109.2 | 7.8 | 33.36 | 0 | 0 | 0
2023-10-14 | 16:34:10 | 146 | 59650.146 | 31.0182 | 4.7218 | 590.97 | 0.65 | 0.85 | 10.5 | -24.37 | 16.85 | 5.2 | 318.195 | 16.85 | 0.91 | 2.28 | 1139.26 | 17.43 | 3.2239 | 0.0546 | 12.86 | 38.38 | 0.828 | 33.12 | 53 | 17 | 29.9169 | -99.8783 | 4.595 | 16 | 590.14 | 8.62 | 289.02 | 2.34 | 99999 | 99999 | 99999 | 16:34:26 | 109.2 | 7.8 | 33.37 | 0 | 0 | 0
2023-10-14 | 16:34:11 | 184 | 59651.184 | 31.0338 | 4.7243 | 590.78 | 0.61 | 0.81 | 10.5 | -24.4 | 16.85 | 5.2 | 318.178 | 16.85 | 0.88 | 2.28 | 1136.33 | 17.432 | 3.2279 | 0.0546 | 12.87 | 38.34 | 0.829 | 33.12 | 53 | 17 | 29.9169 | -99.8782 | 4.597 | 16 | 590 | 8.63 | 288.89 | 2.31 | 99999 | 99999 | 99999 | 16:34:27 | 109.2 | 7.8 | 33.38 | 0 | 0 | 0
2023-10-14 | 16:34:12 | 118 | 59652.118 | 31.051 | 4.7266 | 590.61 | 0.58 | 0.78 | 10.5 | -24.42 | 16.83 | 5.2 | 318.169 | 16.83 | 0.85 | 2.29 | 1134.18 | 17.433 | 3.2359 | 0.0548 | 12.88 | 38.39 | 0.831 | 33.12 | 53 | 17 | 29.9169 | -99.8782 | 4.599 | 16 | 589.85 | 8.59 | 288.67 | 2.31 | 99999 | 99999 | 99999 | 16:34:28 | 109.2 | 7.8 | 33.39 | 0 | 0 | 0
2023-10-14 | 16:34:13 | 151 | 59653.151 | 31.0677 | 4.7284 | 590.48 | 0.56 | 0.76 | 10.5 | -24.44 | 16.83 | 5.2 | 318.166 | 16.83 | 0.84 | 2.27 | 1132.79 | 17.434 | 3.2359 | 0.0548 | 12.88 | 38.43 | 0.831 | 33.12 | 53 | 17 | 29.9169 | -99.8781 | 4.601 | 16 | 589.7 | 8.6 | 288.44 | 2.31 | 99999 | 99999 | 99999 | 16:34:29 | 109.2 | 7.8 | 33.4 | 0 | 0 | 0
2023-10-14 | 16:34:14 | 152 | 59654.152 | 31.083 | 4.7302 | 590.35 | 0.55 | 0.75 | 10.5 | -24.45 | 16.82 | 5.2 | 318.174 | 16.82 | 0.81 | 2.26 | 1132.21 | 17.435 | 3.2319 | 0.0547 | 12.89 | 38.42 | 0.83 | 33.12 | 53 | 17 | 29.9169 | -99.878 | 4.602 | 16 | 589.63 | 8.6 | 288.4 | 2.24 | 99999 | 99999 | 99999 | 16:34:30 | 109.1 | 7.8 | 33.4 | 0 | 0 | 0
2023-10-14 | 16:34:15 | 70 | 59655.07 | 31.1013 | 4.7321 | 590.21 | 0.55 | 0.75 | 10.6 | -24.35 | 16.81 | 5.2 | 318.195 | 16.81 | 0.78 | 2.27 | 1143.28 | 17.436 | 3.2359 | 0.0548 | 12.89 | 38.43 | 0.831 | 33.12 | 53 | 17 | 29.9168 | -99.8779 | 4.604 | 16 | 589.48 | 8.6 | 288.31 | 2.24 | 99999 | 99999 | 99999 | 16:34:31 | 109.1 | 7.8 | 33.41 | 0 | 0 | 0
2023-10-14 | 16:34:16 | 170 | 59656.17 | 31.1183 | 4.7341 | 590.06 | 0.54 | 0.74 | 10.6 | -24.36 | 16.8 | 5.2 | 318.207 | 16.8 | 0.77 | 2.27 | 1142.73 | 17.437 | 3.2399 | 0.0549 | 12.9 | 38.46 | 0.832 | 33.12 | 53 | 17 | 29.9168 | -99.8778 | 4.607 | 16 | 589.26 | 8.56 | 288.14 | 2.31 | 99999 | 99999 | 99999 | 16:34:32 | 109.1 | 7.8 | 33.42 | 0 | 0 | 0
2023-10-14 | 16:34:17 | 193 | 59657.193 | 31.1336 | 4.7366 | 589.88 | 0.51 | 0.71 | 10.6 | -24.38 | 16.79 | 5.2 | 318.2 | 16.79 | 0.74 | 2.28 | 1140.6 | 17.438 | 3.2399 | 0.0549 | 12.91 | 38.49 | 0.832 | 33.12 | 53 | 17 | 29.9168 | -99.8777 | 4.609 | 16 | 589.12 | 8.54 | 288.05 | 2.31 | 99999 | 99999 | 99999 | 16:34:33 | 109.1 | 7.9 | 33.43 | 0 | 0 | 0
2023-10-14 | 16:34:18 | 110 | 59658.11 | 31.1511 | 4.7393 | 589.68 | 0.5 | 0.71 | 10.6 | -24.38 | 16.78 | 5.2 | 318.23 | 16.78 | 0.75 | 2.32 | 1140.98 | 17.44 | 3.2319 | 0.0548 | 12.92 | 38.47 | 0.83 | 33.12 | 53 | 17 | 29.9168 | -99.8776 | 4.612 | 16 | 588.9 | 8.58 | 287.9 | 2.31 | 99999 | 99999 | 99999 | 16:34:34 | 109.1 | 7.9 | 33.44 | 0 | 0 | 0
2023-10-14 | 16:34:19 | 159 | 59659.159 | 31.1678 | 4.742 | 589.48 | 0.51 | 0.72 | 10.6 | -24.37 | 16.77 | 5.2 | 318.273 | 16.77 | 0.74 | 2.33 | 1142.18 | 17.441 | 3.2199 | 0.0546 | 12.92 | 38.4 | 0.827 | 33.12 | 53 | 17 | 29.9168 | -99.8775 | 4.614 | 16 | 588.75 | 8.59 | 287.81 | 2.31 | 99999 | 99999 | 99999 | 16:34:35 | 109.1 | 7.9 | 33.45 | 0 | 0 | 0
2023-10-14 | 16:34:20 | 160 | 59660.16 | 31.1831 | 4.7442 | 589.32 | 0.56 | 0.77 | 10.6 | -24.34 | 16.76 | 5.2 | 318.355 | 16.76 | 0.75 | 2.34 | 1146.63 | 17.442 | 3.2199 | 0.0546 | 12.93 | 38.36 | 0.827 | 33.12 | 53 | 17 | 29.9168 | -99.8774 | 4.616 | 16 | 588.6 | 8.68 | 287.53 | 2.31 | 99999 | 99999 | 99999 | 16:34:36 | 109.1 | 7.9 | 33.46 | 0 | 0 | 0
2023-10-14 | 16:34:21 | 80 | 59661.08 | 31.2013 | 4.7463 | 589.16 | 0.62 | 0.83 | 10.7 | -24.2 | 16.75 | 5.2 | 318.45 | 16.75 | 0.75 | 2.35 | 1162.81 | 17.443 | 3.2319 | 0.0549 | 12.94 | 38.41 | 0.83 | 33.12 | 53 | 17 | 29.9168 | -99.8773 | 4.618 | 16 | 588.46 | 8.71 | 287.21 | 2.31 | 99999 | 99999 | 99999 | 16:34:37 | 109.1 | 7.9 | 33.47 | 0 | 0 | 0
2023-10-14 | 16:34:22 | 168 | 59662.168 | 31.2174 | 4.7484 | 589.01 | 0.63 | 0.84 | 10.7 | -24.19 | 16.74 | 5.2 | 318.485 | 16.74 | 0.77 | 2.34 | 1163.94 | 17.444 | 3.2159 | 0.0546 | 12.94 | 38.4 | 0.826 | 33.12 | 53 | 17 | 29.9167 | -99.8772 | 4.62 | 16 | 588.31 | 8.79 | 286.89 | 2.31 | 99999 | 99999 | 99999 | 16:34:38 | 109.1 | 7.9 | 33.48 | 0 | 0 | 0
2023-10-14 | 16:34:23 | 139 | 59663.139 | 31.2337 | 4.7504 | 588.86 | 0.52 | 0.73 | 10.6 | -24.37 | 16.74 | 5.2 | 318.38 | 16.74 | 0.77 | 2.32 | 1144.19 | 17.446 | 3.204 | 0.0544 | 12.95 | 38.3 | 0.823 | 33.12 | 53 | 17 | 29.9167 | -99.8771 | 4.623 | 16 | 588.09 | 8.78 | 286.66 | 2.31 | 99999 | 99999 | 99999 | 16:34:39 | 109.1 | 7.9 | 33.49 | 0 | 0 | 0
2023-10-14 | 16:34:24 | 111 | 59664.111 | 31.251 | 4.7532 | 588.66 | 0.43 | 0.64 | 10.6 | -24.43 | 16.73 | 5.2 | 318.306 | 16.73 | 0.77 | 2.34 | 1137.14 | 17.447 | 3.2199 | 0.0547 | 12.96 | 38.32 | 0.827 | 33.12 | 53 | 17 | 29.9167 | -99.877 | 4.626 | 16 | 587.87 | 8.85 | 286.13 | 2.34 | 99999 | 99999 | 99999 | 16:34:40 | 109.1 | 7.9 | 33.5 | 0 | 0 | 0
2023-10-14 | 16:34:25 | 154 | 59665.154 | 31.2673 | 4.7556 | 588.48 | 0.37 | 0.58 | 10.7 | -24.38 | 16.72 | 5.2 | 318.264 | 16.72 | 0.77 | 2.33 | 1143.24 | 17.448 | 3.2279 | 0.0549 | 12.97 | 38.42 | 0.829 | 33.12 | 53 | 17 | 29.9167 | -99.8769 | 4.628 | 16 | 587.73 | 8.87 | 285.61 | 2.31 | 99999 | 99999 | 99999 | 16:34:41 | 109.1 | 7.9 | 33.51 | 0 | 0 | 0
2023-10-14 | 16:34:26 | 133 | 59666.133 | 31.2838 | 4.7579 | 588.31 | 0.32 | 0.53 | 10.6 | -24.51 | 16.71 | 5.2 | 318.232 | 16.71 | 0.75 | 2.32 | 1128.76 | 17.45 | 3.2199 | 0.0547 | 12.97 | 38.43 | 0.827 | 33.12 | 53 | 17 | 29.9167 | -99.8769 | 4.63 | 16 | 587.58 | 8.85 | 285.34 | 2.27 | 99999 | 99999 | 99999 | 16:34:42 | 109.1 | 7.9 | 33.51 | 0 | 0 | 0
2023-10-14 | 16:34:27 | 119 | 59667.119 | 31.3015 | 4.76 | 588.16 | 0.4 | 0.61 | 10.7 | -24.36 | 16.7 | 5.2 | 318.348 | 16.7 | 0.78 | 2.3 | 1146.34 | 17.451 | 3.2239 | 0.0548 | 12.98 | 38.42 | 0.828 | 33.12 | 53 | 17 | 29.9167 | -99.8768 | 4.632 | 16 | 587.43 | 8.77 | 285.11 | 2.24 | 99999 | 99999 | 99999 | 16:34:43 | 109.1 | 7.9 | 33.52 | 0 | 0 | 0
2023-10-14 | 16:34:28 | 184 | 59668.184 | 31.3177 | 4.7619 | 588.02 | 0.46 | 0.67 | 10.7 | -24.31 | 16.7 | 5.2 | 318.439 | 16.7 | 0.78 | 2.26 | 1151.61 | 17.452 | 3.2319 | 0.055 | 12.99 | 38.47 | 0.83 | 33.12 | 53 | 17 | 29.9166 | -99.8767 | 4.633 | 16 | 587.36 | 8.8 | 284.67 | 2.18 | 99999 | 99999 | 99999 | 16:34:44 | 109.1 | 7.9 | 33.53 | 0 | 0 | 0
2023-10-14 | 16:34:29 | 157 | 59669.157 | 31.3339 | 4.7639 | 587.87 | 0.41 | 0.62 | 10.7 | -24.35 | 16.69 | 5.2 | 318.404 | 16.69 | 0.8 | 2.22 | 1147.73 | 17.453 | 3.2359 | 0.055 | 12.99 | 38.53 | 0.831 | 33.12 | 53 | 17 | 29.9166 | -99.8766 | 4.636 | 16 | 587.14 | 8.81 | 284.28 | 2.17 | 99999 | 99999 | 99999 | 16:34:45 | 109.1 | 7.9 | 33.54 | 0 | 0 | 0
2023-10-14 | 16:34:30 | 128 | 59670.128 | 31.3512 | 4.7662 | 587.7 | 0.39 | 0.6 | 10.7 | -24.37 | 16.68 | 5.2 | 318.407 | 16.68 | 0.8 | 2.22 | 1146.39 | 17.454 | 3.2199 | 0.0548 | 13 | 38.49 | 0.827 | 33.12 | 53 | 17 | 29.9166 | -99.8765 | 4.638 | 16 | 586.99 | 8.8 | 283.87 | 2.18 | 99999 | 99999 | 99999 | 16:34:46 | 109.1 | 7.9 | 33.55 | 0 | 0 | 0
2023-10-14 | 16:34:31 | 161 | 59671.161 | 31.3682 | 4.7684 | 587.54 | 0.46 | 0.67 | 10.7 | -24.31 | 16.67 | 5.2 | 318.513 | 16.67 | 0.81 | 2.2 | 1152.53 | 17.455 | 3.2159 | 0.0547 | 13.01 | 38.42 | 0.826 | 33.12 | 53 | 17 | 29.9166 | -99.8764 | 4.64 | 16 | 586.85 | 8.78 | 283.47 | 2.17 | 99999 | 99999 | 99999 | 16:34:47 | 109.1 | 7.9 | 33.56 | 0 | 0 | 0
2023-10-14 | 16:34:32 | 185 | 59672.185 | 31.3843 | 4.7706 | 587.38 | 0.45 | 0.66 | 10.6 | -24.42 | 16.67 | 5.2 | 318.526 | 16.67 | 0.81 | 2.19 | 1141.22 | 17.456 | 3.2239 | 0.0549 | 13.01 | 38.44 | 0.828 | 33.12 | 53 | 17 | 29.9166 | -99.8763 | 4.642 | 16 | 586.7 | 8.74 | 283.07 | 2.17 | 99999 | 99999 | 99999 | 16:34:48 | 109.1 | 7.9 | 33.56 | 0 | 0 | 0
2023-10-14 | 16:34:33 | 148 | 59673.148 | 31.4012 | 4.773 | 587.2 | 0.34 | 0.55 | 10.6 | -24.5 | 16.66 | 5.2 | 318.426 | 16.66 | 0.81 | 2.22 | 1132.5 | 17.458 | 3.2159 | 0.0548 | 13.02 | 38.45 | 0.826 | 33.12 | 53 | 17 | 29.9165 | -99.8762 | 4.645 | 16 | 586.48 | 8.78 | 282.86 | 2.21 | 99999 | 99999 | 99999 | 16:34:49 | 109.1 | 7.9 | 33.57 | 0 | 0 | 0
2023-10-14 | 16:34:34 | 166 | 59674.166 | 31.4177 | 4.7752 | 587.04 | 0.29 | 0.5 | 10.7 | -24.44 | 16.65 | 5.2 | 318.393 | 16.65 | 0.81 | 2.25 | 1139.36 | 17.459 | 3.2279 | 0.055 | 13.03 | 38.47 | 0.829 | 33.12 | 53 | 17 | 29.9165 | -99.8762 | 4.647 | 16 | 586.34 | 8.83 | 282.73 | 2.24 | 99999 | 99999 | 99999 | 16:34:50 | 109.1 | 7.9 | 33.58 | 0 | 0 | 0
2023-10-14 | 16:34:35 | 152 | 59675.152 | 31.4341 | 4.7773 | 586.89 | 0.36 | 0.57 | 10.7 | -24.39 | 16.64 | 5.2 | 318.497 | 16.64 | 0.8 | 2.25 | 1145.45 | 17.46 | 3.2199 | 0.0549 | 13.04 | 38.49 | 0.827 | 33.12 | 53 | 17 | 29.9165 | -99.8761 | 4.649 | 16 | 586.19 | 8.86 | 282.75 | 2.24 | 99999 | 99999 | 99999 | 16:34:51 | 109.1 | 7.9 | 33.59 | 0 | 0 | 0
2023-10-14 | 16:34:36 | 139 | 59676.139 | 31.4516 | 4.779 | 586.76 | 0.28 | 0.49 | 10.7 | -24.45 | 16.63 | 5.2 | 318.424 | 16.63 | 0.82 | 2.25 | 1139.07 | 17.461 | 3.2239 | 0.0549 | 13.04 | 38.48 | 0.828 | 33.12 | 53 | 17 | 29.9165 | -99.876 | 4.65 | 16 | 586.12 | 8.89 | 282.58 | 2.17 | 99999 | 99999 | 99999 | 16:34:52 | 109.1 | 7.9 | 33.6 | 0 | 0 | 0
2023-10-14 | 16:34:37 | 188 | 59677.188 | 31.4669 | 4.7811 | 586.61 | 0.2 | 0.41 | 10.7 | -24.5 | 16.63 | 5.2 | 318.354 | 16.63 | 0.8 | 2.22 | 1132.76 | 17.462 | 3.2279 | 0.055 | 13.05 | 38.52 | 0.829 | 33.12 | 53 | 17 | 29.9165 | -99.8759 | 4.652 | 16 | 585.97 | 8.93 | 282.46 | 2.18 | 99999 | 99999 | 99999 | 16:34:53 | 109.1 | 7.9 | 33.61 | 0 | 0 | 0
2023-10-14 | 16:34:38 | 107 | 59678.107 | 31.4831 | 4.7833 | 586.45 | 0.14 | 0.35 | 10.7 | -24.55 | 16.62 | 5.2 | 318.309 | 16.62 | 0.78 | 2.22 | 1128.14 | 17.463 | 3.2 | 0.0546 | 13.06 | 38.43 | 0.822 | 33.12 | 53 | 17 | 29.9164 | -99.8758 | 4.654 | 16 | 585.83 | 8.94 | 282.38 | 2.14 | 99999 | 99999 | 99999 | 16:34:54 | 109.1 | 7.9 | 33.62 | 0 | 0 | 0
2023-10-14 | 16:34:39 | 79 | 59679.079 | 31.5014 | 4.7851 | 586.32 | 0.1 | 0.31 | 10.6 | -24.67 | 16.61 | 5.2 | 318.283 | 16.61 | 0.75 | 2.19 | 1114.58 | 17.464 | 3.192 | 0.0544 | 13.06 | 38.3 | 0.82 | 33.12 | 53 | 17 | 29.9164 | -99.8757 | 4.656 | 16 | 585.68 | 8.95 | 282.39 | 2.11 | 99999 | 99999 | 99999 | 16:34:55 | 109.1 | 7.9 | 33.63 | 0 | 0 | 0
2023-10-14 | 16:34:40 | 177 | 59680.177 | 31.5177 | 4.7871 | 586.17 | 0.09 | 0.3 | 10.6 | -24.68 | 16.6 | 5.2 | 318.294 | 16.6 | 0.75 | 2.16 | 1114.05 | 17.465 | 3.2 | 0.0546 | 13.07 | 38.3 | 0.822 | 33.12 | 53 | 17 | 29.9164 | -99.8756 | 4.658 | 16 | 585.53 | 8.96 | 282.26 | 2.1 | 99999 | 99999 | 99999 | 16:34:56 | 109.1 | 7.9 | 33.64 | 0 | 0 | 0
2023-10-14 | 16:34:41 | 152 | 59681.152 | 31.533 | 4.7894 | 586 | 0.07 | 0.28 | 10.6 | -24.69 | 16.6 | 5.2 | 318.297 | 16.6 | 0.74 | 2.16 | 1112.75 | 17.466 | 3.204 | 0.0547 | 13.07 | 38.36 | 0.823 | 33.12 | 53 | 17 | 29.9164 | -99.8755 | 4.66 | 16 | 585.39 | 9.03 | 282.07 | 2.1 | 99999 | 99999 | 99999 | 16:34:57 | 109.1 | 7.9 | 33.65 | 0 | 0 | 0
2023-10-14 | 16:34:42 | 70 | 59682.07 | 31.5511 | 4.792 | 585.81 | 0.05 | 0.26 | 10.6 | -24.71 | 16.59 | 5.2 | 318.303 | 16.59 | 0.71 | 2.2 | 1111.49 | 17.468 | 3.204 | 0.0547 | 13.08 | 38.38 | 0.823 | 33.12 | 53 | 17 | 29.9164 | -99.8754 | 4.662 | 16 | 585.24 | 9.05 | 282.04 | 2.1 | 99999 | 99999 | 99999 | 16:34:58 | 109.1 | 7.9 | 33.66 | 0 | 0 | 0
2023-10-14 | 16:34:43 | 159 | 59683.159 | 31.5675 | 4.7939 | 585.67 | 0.09 | 0.3 | 10.6 | -24.68 | 16.58 | 5.2 | 318.372 | 16.58 | 0.7 | 2.2 | 1114.99 | 17.469 | 3.208 | 0.0548 | 13.09 | 38.4 | 0.824 | 33.12 | 53 | 17 | 29.9164 | -99.8753 | 4.664 | 16 | 585.1 | 9.09 | 281.93 | 2.14 | 99999 | 99999 | 99999 | 16:34:59 | 109.1 | 7.9 | 33.67 | 0 | 0 | 0
2023-10-14 | 16:34:44 | 141 | 59684.141 | 31.5843 | 4.7958 | 585.53 | 0.14 | 0.35 | 10.6 | -24.64 | 16.58 | 5.2 | 318.451 | 16.58 | 0.71 | 2.19 | 1119.31 | 17.47 | 3.2159 | 0.0549 | 13.09 | 38.46 | 0.826 | 33.12 | 53 | 17 | 29.9164 | -99.8752 | 4.666 | 16 | 584.95 | 9.1 | 281.73 | 2.13 | 99999 | 99999 | 99999 | 16:35:00 | 109.1 | 7.9 | 33.68 | 0 | 0 | 0
2023-10-14 | 16:34:45 | 149 | 59685.149 | 31.6018 | 4.7978 | 585.39 | 0.18 | 0.39 | 10.6 | -24.61 | 16.57 | 5.2 | 318.52 | 16.57 | 0.7 | 2.2 | 1122.83 | 17.471 | 3.2199 | 0.055 | 13.1 | 38.51 | 0.827 | 33.12 | 53 | 17 | 29.9163 | -99.8751 | 4.668 | 16 | 584.8 | 9.15 | 281.57 | 2.11 | 99999 | 99999 | 99999 | 16:35:01 | 109.1 | 7.9 | 33.68 | 0 | 0 | 0
2023-10-14 | 16:34:46 | 199 | 59686.199 | 31.618 | 4.7995 | 585.26 | 0.11 | 0.32 | 10.6 | -24.66 | 16.56 | 5.2 | 318.458 | 16.56 | 0.66 | 2.17 | 1117.38 | 17.471 | 3.2239 | 0.0551 | 13.11 | 38.55 | 0.828 | 33.12 | 53 | 17 | 29.9163 | -99.875 | 4.67 | 16 | 584.66 | 9.2 | 281.3 | 2.1 | 99999 | 99999 | 99999 | 16:35:02 | 109.1 | 7.9 | 33.69 | 0 | 0 | 0
2023-10-14 | 16:34:47 | 171 | 59687.171 | 31.6341 | 4.8014 | 585.12 | 0.06 | 0.27 | 10.6 | -24.7 | 16.56 | 5.2 | 318.422 | 16.56 | 0.62 | 2.14 | 1113.58 | 17.472 | 3.2279 | 0.0552 | 13.11 | 38.58 | 0.829 | 33.12 | 53 | 17 | 29.9163 | -99.8749 | 4.672 | 16 | 584.51 | 9.24 | 281.11 | 2.07 | 99999 | 99999 | 99999 | 16:35:03 | 109.1 | 7.9 | 33.7 | 0 | 0 | 0
2023-10-14 | 16:34:48 | 136 | 59688.136 | 31.6514 | 4.8036 | 584.96 | 0.02 | 0.23 | 10.6 | -24.73 | 16.55 | 5.2 | 318.4 | 16.55 | 0.6 | 2.13 | 1110.65 | 17.474 | 3.2279 | 0.0552 | 13.12 | 38.61 | 0.829 | 33.12 | 53 | 17 | 29.9163 | -99.8748 | 4.674 | 16 | 584.37 | 9.25 | 280.83 | 2.07 | 99999 | 99999 | 99999 | 16:35:04 | 109.1 | 7.9 | 33.71 | 0 | 0 | 0
2023-10-14 | 16:34:49 | 176 | 59689.176 | 31.6677 | 4.806 | 584.79 | -0.01 | 0.2 | 10.6 | -24.75 | 16.54 | 5.2 | 318.391 | 16.54 | 0.58 | 2.13 | 1108.55 | 17.475 | 3.2239 | 0.0551 | 13.13 | 38.6 | 0.828 | 33.12 | 53 | 17 | 29.9163 | -99.8747 | 4.677 | 16 | 584.15 | 9.27 | 280.66 | 2.1 | 99999 | 99999 | 99999 | 16:35:05 | 109.1 | 7.9 | 33.72 | 0 | 0 | 0
2023-10-14 | 16:34:50 | 157 | 59690.157 | 31.6842 | 4.8084 | 584.61 | -0.03 | 0.18 | 10.6 | -24.77 | 16.53 | 5.2 | 318.396 | 16.53 | 0.56 | 2.13 | 1107.27 | 17.476 | 3.2199 | 0.0551 | 13.13 | 38.57 | 0.827 | 33.12 | 54 | 17 | 29.9163 | -99.8746 | 4.68 | 16 | 583.93 | 9.21 | 280.51 | 2.13 | 99999 | 99999 | 99999 | 16:35:06 | 109.1 | 7.9 | 33.73 | 0 | 0 | 0
2023-10-14 | 16:34:51 | 143 | 59691.143 | 31.7015 | 4.8103 | 584.47 | -0.05 | 0.16 | 10.6 | -24.78 | 16.53 | 5.2 | 318.394 | 16.53 | 0.51 | 2.14 | 1105.92 | 17.477 | 3.2159 | 0.055 | 13.14 | 38.55 | 0.826 | 33.12 | 54 | 17 | 29.9163 | -99.8745 | 4.682 | 16 | 583.79 | 9.17 | 280.37 | 2.14 | 99999 | 99999 | 99999 | 16:35:07 | 109.1 | 7.9 | 33.74 | 0 | 0 | 0
2023-10-14 | 16:34:52 | 181 | 59692.181 | 31.7169 | 4.8127 | 584.3 | -0.03 | 0.18 | 10.6 | -24.77 | 16.52 | 5.2 | 318.444 | 16.52 | 0.53 | 2.14 | 1107.85 | 17.478 | 3.2119 | 0.055 | 13.15 | 38.53 | 0.825 | 33.12 | 54 | 17 | 29.9163 | -99.8744 | 4.685 | 16 | 583.57 | 9.18 | 280.13 | 2.15 | 99999 | 99999 | 99999 | 16:35:08 | 109.1 | 7.9 | 33.75 | 0 | 0 | 0
2023-10-14 | 16:34:53 | 106 | 59693.106 | 31.7332 | 4.8147 | 584.15 | 0.04 | 0.25 | 10.6 | -24.72 | 16.51 | 5.2 | 318.549 | 16.51 | 0.5 | 2.12 | 1113.78 | 17.479 | 3.2199 | 0.0551 | 13.15 | 38.55 | 0.827 | 33.12 | 54 | 17 | 29.9163 | -99.8743 | 4.687 | 16 | 583.42 | 9.2 | 279.58 | 2.1 | 99999 | 99999 | 99999 | 16:35:09 | 109 | 7.9 | 33.76 | 0 | 0 | 0
2023-10-14 | 16:34:54 | 85 | 59694.085 | 31.7513 | 4.8169 | 583.99 | 0.02 | 0.23 | 10.6 | -24.73 | 16.49 | 5.2 | 318.55 | 16.49 | 0.5 | 2.12 | 1112.46 | 17.48 | 3.2199 | 0.0551 | 13.16 | 38.59 | 0.827 | 33.12 | 54 | 17 | 29.9163 | -99.8742 | 4.689 | 16 | 583.28 | 9.11 | 279.33 | 2.1 | 99999 | 99999 | 99999 | 16:35:10 | 109 | 7.9 | 33.77 | 0 | 0 | 0
2023-10-14 | 16:34:55 | 171 | 59695.171 | 31.7667 | 4.8188 | 583.85 | -0.05 | 0.16 | 10.6 | -24.78 | 16.49 | 5.2 | 318.491 | 16.49 | 0.48 | 2.1 | 1107.07 | 17.481 | 3.2119 | 0.055 | 13.17 | 38.56 | 0.825 | 33.12 | 54 | 17 | 29.9163 | -99.8741 | 4.691 | 16 | 583.13 | 9.17 | 279.1 | 2.11 | 99999 | 99999 | 99999 | 16:35:11 | 109 | 7.9 | 33.78 | 0 | 0 | 0
2023-10-14 | 16:34:56 | 92 | 59696.092 | 31.784 | 4.8212 | 583.68 | -0.12 | 0.09 | 10.6 | -24.83 | 16.48 | 5.2 | 318.435 | 16.48 | 0.44 | 2.11 | 1101.76 | 17.483 | 3.2199 | 0.0552 | 13.18 | 38.57 | 0.827 | 33.12 | 54 | 17 | 29.9163 | -99.874 | 4.693 | 16 | 582.98 | 9.14 | 278.54 | 2.1 | 99999 | 99999 | 99999 | 16:35:12 | 109 | 7.9 | 33.78 | 0 | 0 | 0
2023-10-14 | 16:34:57 | 131 | 59697.131 | 31.8017 | 4.8235 | 583.51 | -0.16 | 0.05 | 10.6 | -24.86 | 16.47 | 5.2 | 318.415 | 16.47 | 0.4 | 2.13 | 1098.87 | 17.484 | 3.2119 | 0.055 | 13.18 | 38.58 | 0.825 | 33.12 | 54 | 17 | 29.9163 | -99.8739 | 4.696 | 16 | 582.77 | 9.19 | 278.05 | 2.17 | 99999 | 99999 | 99999 | 16:35:13 | 109 | 7.9 | 33.79 | 0 | 0 | 0
2023-10-14 | 16:34:58 | 197 | 59698.197 | 31.8173 | 4.8254 | 583.37 | -0.16 | 0.05 | 10.6 | -24.86 | 16.46 | 5.2 | 318.437 | 16.46 | 0.39 | 2.12 | 1099.13 | 17.485 | 3.208 | 0.055 | 13.19 | 38.53 | 0.824 | 33.12 | 54 | 17 | 29.9163 | -99.8739 | 4.698 | 16 | 582.62 | 9.21 | 277.86 | 2.14 | 99999 | 99999 | 99999 | 16:35:14 | 109 | 7.9 | 33.8 | 0 | 0 | 0
2023-10-14 | 16:34:59 | 131 | 59699.131 | 31.8335 | 4.8275 | 583.22 | -0.16 | 0.05 | 10.6 | -24.86 | 16.46 | 5.2 | 318.46 | 16.46 | 0.37 | 2.11 | 1099.41 | 17.486 | 3.208 | 0.055 | 13.2 | 38.53 | 0.824 | 33.12 | 54 | 17 | 29.9163 | -99.8738 | 4.699 | 16 | 582.55 | 9.2 | 277.42 | 2.1 | 99999 | 99999 | 99999 | 16:35:15 | 109 | 7.9 | 33.81 | 0 | 0 | 0
2023-10-14 | 16:35:00 | 102 | 59700.102 | 31.8518 | 4.8294 | 583.08 | -0.13 | 0.08 | 10.5 | -24.94 | 16.45 | 5.2 | 318.517 | 16.45 | 0.35 | 2.11 | 1091.66 | 17.487 | 3.208 | 0.055 | 13.2 | 38.53 | 0.824 | 33.12 | 54 | 17 | 29.9163 | -99.8737 | 4.701 | 16 | 582.4 | 9.21 | 276.86 | 2.1 | 99999 | 99999 | 99999 | 16:35:16 | 109 | 7.9 | 33.82 | 0 | 0 | 0
2023-10-14 | 16:35:01 | 203 | 59701.203 | 31.8674 | 4.8309 | 582.97 | -0.1 | 0.11 | 10.5 | -24.91 | 16.44 | 5.2 | 318.569 | 16.44 | 0.35 | 2.08 | 1094.25 | 17.488 | 3.2199 | 0.0552 | 13.21 | 38.58 | 0.827 | 33.12 | 54 | 17 | 29.9163 | -99.8736 | 4.702 | 16 | 582.33 | 9.28 | 276.3 | 2.08 | 99999 | 99999 | 99999 | 16:35:17 | 109 | 7.9 | 33.83 | 0 | 0 | 0
2023-10-14 | 16:35:02 | 137 | 59702.137 | 31.8836 | 4.8325 | 582.85 | 0.04 | 0.25 | 10.5 | -24.81 | 16.44 | 5.2 | 318.751 | 16.44 | 0.35 | 2.05 | 1105.68 | 17.488 | 3.2239 | 0.0553 | 13.21 | 38.65 | 0.828 | 33.12 | 54 | 17 | 29.9163 | -99.8735 | 4.704 | 16 | 582.19 | 9.28 | 275.96 | 2.04 | 99999 | 99999 | 99999 | 16:35:18 | 109 | 7.9 | 33.83 | 0 | 0 | 0
2023-10-14 | 16:35:03 | 106 | 59703.106 | 31.9009 | 4.834 | 582.74 | 0.17 | 0.38 | 10.5 | -24.72 | 16.43 | 5.2 | 318.92 | 16.43 | 0.37 | 2.03 | 1116.38 | 17.489 | 3.2199 | 0.0553 | 13.22 | 38.66 | 0.827 | 33.12 | 54 | 17 | 29.9163 | -99.8734 | 4.706 | 16 | 582.04 | 9.31 | 275.32 | 2.03 | 99999 | 99999 | 99999 | 16:35:19 | 109 | 7.9 | 33.84 | 0 | 0 | 0
2023-10-14 | 16:35:04 | 145 | 59704.145 | 31.9175 | 4.8358 | 582.61 | 0.22 | 0.43 | 10.5 | -24.68 | 16.42 | 5.2 | 318.999 | 16.42 | 0.37 | 2.02 | 1120.68 | 17.49 | 3.2199 | 0.0553 | 13.22 | 38.65 | 0.827 | 33.12 | 54 | 17 | 29.9163 | -99.8733 | 4.708 | 16 | 581.9 | 9.33 | 274.7 | 2.04 | 99999 | 99999 | 99999 | 16:35:20 | 109 | 7.9 | 33.85 | 0 | 0 | 0
2023-10-14 | 16:35:05 | 142 | 59705.142 | 31.9339 | 4.8379 | 582.46 | 0.24 | 0.45 | 10.4 | -24.76 | 16.41 | 5.2 | 319.045 | 16.41 | 0.39 | 2.03 | 1111.89 | 17.491 | 3.2159 | 0.0552 | 13.23 | 38.64 | 0.826 | 33.12 | 54 | 17 | 29.9163 | -99.8732 | 4.71 | 16 | 581.75 | 9.38 | 274.07 | 2.07 | 99999 | 99999 | 99999 | 16:35:21 | 109 | 7.9 | 33.86 | 0 | 0 | 0
2023-10-14 | 16:35:06 | 129 | 59706.129 | 31.9517 | 4.84 | 582.31 | 0.22 | 0.43 | 10.4 | -24.78 | 16.4 | 5.2 | 319.045 | 16.4 | 0.4 | 2.03 | 1110.56 | 17.492 | 3.2119 | 0.0552 | 13.24 | 38.61 | 0.825 | 33.12 | 54 | 17 | 29.9163 | -99.8731 | 4.712 | 16 | 581.61 | 9.38 | 273.63 | 2.06 | 99999 | 99999 | 99999 | 16:35:22 | 109 | 7.9 | 33.87 | 0 | 0 | 0
2023-10-14 | 16:35:07 | 197 | 59707.197 | 31.9676 | 4.8415 | 582.2 | 0.12 | 0.33 | 10.3 | -24.95 | 16.4 | 5.2 | 318.946 | 16.4 | 0.4 | 2 | 1092.11 | 17.493 | 3.208 | 0.0551 | 13.24 | 38.59 | 0.824 | 33.12 | 54 | 17 | 29.9163 | -99.873 | 4.713 | 16 | 581.53 | 9.41 | 273.22 | 2.03 | 99999 | 99999 | 99999 | 16:35:23 | 109 | 7.9 | 33.88 | 0 | 0 | 0
2023-10-14 | 16:35:08 | 149 | 59708.149 | 31.9838 | 4.8431 | 582.08 | 0.08 | 0.29 | 10.3 | -24.98 | 16.39 | 5.2 | 318.918 | 16.39 | 0.4 | 2 | 1089.17 | 17.494 | 3.2079 | 0.0551 | 13.25 | 38.57 | 0.824 | 33.11 | 54 | 17 | 29.9163 | -99.8728 | 4.714 | 16 | 581.46 | 9.49 | 272.82 | 2 | 99999 | 99999 | 99999 | 16:35:24 | 109 | 7.9 | 33.89 | 0 | 0 | 0
2023-10-14 | 16:35:09 | 122 | 59709.122 | 32.0015 | 4.8448 | 581.96 | 0.04 | 0.25 | 10.2 | -25.1 | 16.38 | 5.2 | 318.89 | 16.38 | 0.39 | 1.99 | 1075.67 | 17.495 | 3.2039 | 0.0551 | 13.25 | 38.56 | 0.823 | 33.11 | 54 | 17 | 29.9163 | -99.8727 | 4.716 | 16 | 581.32 | 9.49 | 272.43 | 2 | 99999 | 99999 | 99999 | 16:35:25 | 109 | 7.9 | 33.9 | 0 | 0 | 0
2023-10-14 | 16:35:10 | 181 | 59710.181 | 32.0178 | 4.8464 | 581.84 | 0.09 | 0.3 | 10.2 | -25.07 | 16.38 | 5.2 | 318.967 | 16.38 | 0.4 | 1.96 | 1079.8 | 17.495 | 3.1878 | 0.0548 | 13.26 | 38.49 | 0.819 | 33.1 | 54 | 17 | 29.9163 | -99.8726 | 4.718 | 16 | 581.17 | 9.51 | 272.26 | 2 | 99999 | 99999 | 99999 | 16:35:26 | 109 | 7.9 | 33.91 | 0 | 0 | 0
2023-10-14 | 16:35:11 | 159 | 59711.159 | 32.0342 | 4.8483 | 581.7 | 0.14 | 0.35 | 10.1 | -25.13 | 16.37 | 5.2 | 319.047 | 16.37 | 0.42 | 1.94 | 1073.35 | 17.496 | 3.1878 | 0.0548 | 13.26 | 38.43 | 0.819 | 33.1 | 54 | 17 | 29.9163 | -99.8725 | 4.72 | 16 | 581.03 | 9.52 | 272.08 | 2 | 99999 | 99999 | 99999 | 16:35:27 | 109 | 7.9 | 33.92 | 0 | 0 | 0
2023-10-14 | 16:35:12 | 145 | 59712.145 | 32.0517 | 4.85 | 581.58 | 0.17 | 0.38 | 10 | -25.21 | 16.36 | 5.2 | 319.101 | 16.36 | 0.42 | 1.93 | 1065.24 | 17.497 | 3.1957 | 0.0549 | 13.27 | 38.47 | 0.821 | 33.09 | 54 | 17 | 29.9163 | -99.8725 | 4.722 | 16 | 580.88 | 9.5 | 271.87 | 2 | 99999 | 99999 | 99999 | 16:35:28 | 109 | 7.9 | 33.93 | 0 | 0 | 0
2023-10-14 | 16:35:13 | 194 | 59713.194 | 32.0673 | 4.8521 | 581.43 | 0.25 | 0.46 | 10 | -25.15 | 16.35 | 5.2 | 319.218 | 16.35 | 0.44 | 1.93 | 1071.72 | 17.498 | 3.1997 | 0.055 | 13.27 | 38.52 | 0.822 | 33.09 | 54 | 17 | 29.9163 | -99.8723 | 4.723 | 16 | 580.81 | 9.49 | 271.66 | 1.97 | 99999 | 99999 | 99999 | 16:35:29 | 108.9 | 7.9 | 33.94 | 0 | 0 | 0
2023-10-14 | 16:35:14 | 133 | 59714.133 | 32.0837 | 4.8536 | 581.32 | 0.23 | 0.44 | 9.9 | -25.26 | 16.35 | 5.2 | 319.212 | 16.35 | 0.44 | 1.93 | 1059.65 | 17.499 | 3.1955 | 0.055 | 13.28 | 38.53 | 0.821 | 33.07 | 54 | 17 | 29.9163 | -99.8722 | 4.725 | 16 | 580.66 | 9.5 | 271.58 | 1.96 | 99999 | 99999 | 99999 | 16:35:30 | 108.9 | 7.9 | 33.95 | 0 | 0 | 0
2023-10-14 | 16:35:15 | 112 | 59715.112 | 32.102 | 4.8552 | 581.2 | 0.21 | 0.42 | 9.9 | -25.28 | 16.34 | 5.2 | 319.207 | 16.34 | 0.46 | 1.93 | 1058.33 | 17.5 | 3.1915 | 0.0549 | 13.28 | 38.5 | 0.82 | 33.07 | 54 | 17 | 29.9163 | -99.8722 | 4.727 | 16 | 580.52 | 9.46 | 271.37 | 1.97 | 99999 | 99999 | 99999 | 16:35:31 | 108.9 | 7.9 | 33.95 | 0 | 0 | 0
2023-10-14 | 16:35:16 | 215 | 59716.215 | 32.1185 | 4.857 | 581.07 | 0.25 | 0.46 | 9.9 | -25.25 | 16.33 | 5.2 | 319.274 | 16.33 | 0.48 | 1.91 | 1061.64 | 17.501 | 3.1874 | 0.0549 | 13.29 | 38.47 | 0.819 | 33.06 | 54 | 17 | 29.9163 | -99.8721 | 4.729 | 16 | 580.38 | 9.41 | 271.25 | 1.97 | 99999 | 99999 | 99999 | 16:35:32 | 108.9 | 7.9 | 33.96 | 0 | 0 | 0
2023-10-14 | 16:35:17 | 205 | 59717.205 | 32.1338 | 4.8589 | 580.93 | 0.33 | 0.54 | 9.8 | -25.29 | 16.33 | 5.2 | 319.389 | 16.33 | 0.48 | 1.9 | 1057.27 | 17.502 | 3.1834 | 0.0548 | 13.29 | 38.45 | 0.818 | 33.06 | 54 | 17 | 29.9163 | -99.872 | 4.73 | 16 | 580.3 | 9.41 | 271.03 | 1.93 | 99999 | 99999 | 99999 | 16:35:33 | 108.9 | 7.9 | 33.97 | 0 | 0 | 0
2023-10-14 | 16:35:18 | 118 | 59718.118 | 32.1519 | 4.8606 | 580.81 | 0.29 | 0.5 | 9.8 | -25.32 | 16.32 | 5.2 | 319.361 | 16.32 | 0.5 | 1.89 | 1054.42 | 17.502 | 3.1753 | 0.0547 | 13.3 | 38.4 | 0.816 | 33.05 | 54 | 17 | 29.9163 | -99.8719 | 4.732 | 16 | 580.16 | 9.36 | 270.95 | 1.89 | 99999 | 99999 | 99999 | 16:35:34 | 108.9 | 7.9 | 33.98 | 0 | 0 | 0
2023-10-14 | 16:35:19 | 204 | 59719.204 | 32.1672 | 4.8627 | 580.66 | 0.24 | 0.45 | 9.7 | -25.46 | 16.31 | 5.2 | 319.327 | 16.31 | 0.51 | 1.87 | 1040.13 | 17.503 | 3.1672 | 0.0545 | 13.31 | 38.35 | 0.814 | 33.04 | 54 | 17 | 29.9163 | -99.8718 | 4.734 | 16 | 580.01 | 9.4 | 270.86 | 1.87 | 99999 | 99999 | 99999 | 16:35:35 | 108.9 | 7.9 | 33.99 | 0 | 0 | 0
2023-10-14 | 16:35:20 | 122 | 59720.122 | 32.1836 | 4.8647 | 580.51 | 0.19 | 0.4 | 9.7 | -25.5 | 16.3 | 5.2 | 319.292 | 16.3 | 0.51 | 1.88 | 1036.63 | 17.504 | 3.1672 | 0.0546 | 13.31 | 38.32 | 0.814 | 33.04 | 54 | 17 | 29.9163 | -99.8717 | 4.736 | 16 | 579.87 | 9.37 | 270.82 | 1.86 | 99999 | 99999 | 99999 | 16:35:36 | 108.9 | 7.9 | 34 | 0 | 0 | 0
2023-10-14 | 16:35:21 | 109 | 59721.109 | 32.2009 | 4.8665 | 580.38 | 0.12 | 0.33 | 9.7 | -25.55 | 16.3 | 5.2 | 319.23 | 16.3 | 0.5 | 1.86 | 1031.6 | 17.505 | 3.1632 | 0.0545 | 13.32 | 38.31 | 0.813 | 33.04 | 54 | 17 | 29.9163 | -99.8716 | 4.738 | 16 | 579.72 | 9.42 | 270.73 | 1.82 | 99999 | 99999 | 99999 | 16:35:37 | 108.9 | 7.9 | 34.01 | 0 | 0 | 0
2023-10-14 | 16:35:22 | 149 | 59722.149 | 32.2182 | 4.8686 | 580.23 | 0.09 | 0.3 | 9.7 | -25.57 | 16.29 | 5.2 | 319.219 | 16.29 | 0.48 | 1.86 | 1029.61 | 17.506 | 3.1592 | 0.0544 | 13.33 | 38.29 | 0.812 | 33.04 | 54 | 17 | 29.9163 | -99.8715 | 4.74 | 16 | 579.58 | 9.43 | 270.73 | 1.83 | 99999 | 99999 | 99999 | 16:35:38 | 108.9 | 7.9 | 34.02 | 0 | 0 | 0
2023-10-14 | 16:35:23 | 183 | 59723.183 | 32.2344 | 4.8701 | 580.12 | 0.06 | 0.27 | 9.6 | -25.69 | 16.28 | 5.2 | 319.201 | 16.28 | 0.47 | 1.83 | 1016.96 | 17.507 | 3.1591 | 0.0545 | 13.33 | 38.27 | 0.812 | 33.03 | 54 | 17 | 29.9163 | -99.8714 | 4.743 | 16 | 579.36 | 9.44 | 270.9 | 1.86 | 99999 | 99999 | 99999 | 16:35:39 | 108.9 | 7.9 | 34.03 | 0 | 0 | 0
2023-10-14 | 16:35:24 | 154 | 59724.154 | 32.2512 | 4.872 | 579.98 | 0.04 | 0.25 | 9.6 | -25.71 | 16.27 | 5.2 | 319.199 | 16.27 | 0.44 | 1.84 | 1015.72 | 17.508 | 3.1512 | 0.0543 | 13.34 | 38.25 | 0.81 | 33.03 | 54 | 17 | 29.9163 | -99.8713 | 4.745 | 16 | 579.22 | 9.57 | 270.93 | 1.86 | 99999 | 99999 | 99999 | 16:35:40 | 108.9 | 7.9 | 34.04 | 0 | 0 | 0
2023-10-14 | 16:35:25 | 166 | 59725.166 | 32.2674 | 4.8737 | 579.86 | 0.04 | 0.25 | 9.6 | -25.71 | 16.27 | 5.2 | 319.218 | 16.27 | 0.43 | 1.81 | 1015.93 | 17.509 | 3.1591 | 0.0545 | 13.34 | 38.25 | 0.812 | 33.03 | 54 | 17 | 29.9163 | -99.8712 | 4.747 | 16 | 579.08 | 9.54 | 271.02 | 1.87 | 99999 | 99999 | 99999 | 16:35:41 | 108.9 | 7.9 | 34.05 | 0 | 0 | 0
2023-10-14 | 16:35:26 | 137 | 59726.137 | 32.2836 | 4.8755 | 579.73 | 0.1 | 0.31 | 9.6 | -25.66 | 16.26 | 5.2 | 319.309 | 16.26 | 0.42 | 1.79 | 1020.59 | 17.509 | 3.1472 | 0.0543 | 13.35 | 38.24 | 0.809 | 33.03 | 54 | 17 | 29.9162 | -99.871 | 4.749 | 16 | 578.93 | 9.63 | 271.3 | 1.82 | 99999 | 99999 | 99999 | 16:35:42 | 108.9 | 7.9 | 34.06 | 0 | 0 | 0
2023-10-14 | 16:35:27 | 108 | 59727.108 | 32.3024 | 4.8773 | 579.6 | 0.14 | 0.35 | 9.5 | -25.74 | 16.25 | 5.2 | 319.376 | 16.25 | 0.39 | 1.79 | 1013.11 | 17.51 | 3.1392 | 0.0542 | 13.35 | 38.17 | 0.807 | 33.03 | 54 | 17 | 29.9162 | -99.8709 | 4.751 | 16 | 578.79 | 9.67 | 271.43 | 1.83 | 99999 | 99999 | 99999 | 16:35:43 | 108.9 | 7.9 | 34.07 | 0 | 0 | 0
2023-10-14 | 16:35:28 | 235 | 59728.235 | 32.3175 | 4.8791 | 579.47 | 0.13 | 0.34 | 9.5 | -25.75 | 16.24 | 5.2 | 319.385 | 16.24 | 0.39 | 1.77 | 1012.6 | 17.511 | 3.1352 | 0.0541 | 13.36 | 38.13 | 0.806 | 33.03 | 54 | 17 | 29.9162 | -99.8708 | 4.753 | 16 | 578.64 | 9.68 | 271.46 | 1.86 | 99999 | 99999 | 99999 | 16:35:44 | 108.9 | 7.9 | 34.08 | 0 | 0 | 0
2023-10-14 | 16:35:29 | 143 | 59729.143 | 32.3334 | 4.881 | 579.33 | 0.07 | 0.28 | 9.5 | -25.79 | 16.24 | 5.2 | 319.336 | 16.24 | 0.36 | 1.78 | 1008.43 | 17.512 | 3.1272 | 0.054 | 13.36 | 38.09 | 0.804 | 33.03 | 54 | 17 | 29.9162 | -99.8707 | 4.755 | 16 | 578.5 | 9.69 | 271.75 | 1.86 | 99999 | 99999 | 99999 | 16:35:45 | 108.9 | 7.9 | 34.09 | 0 | 0 | 0
2023-10-14 | 16:35:30 | 98 | 59730.098 | 32.3515 | 4.8829 | 579.19 | 0.02 | 0.23 | 9.5 | -25.83 | 16.23 | 5.2 | 319.3 | 16.23 | 0.35 | 1.8 | 1005.01 | 17.513 | 3.1273 | 0.054 | 13.37 | 38.06 | 0.804 | 33.04 | 54 | 17 | 29.9162 | -99.8706 | 4.757 | 16 | 578.35 | 9.76 | 272.04 | 1.9 | 99999 | 99999 | 99999 | 16:35:46 | 108.9 | 7.9 | 34.1 | 0 | 0 | 0
2023-10-14 | 16:35:31 | 184 | 59731.184 | 32.3673 | 4.8846 | 579.07 | -0.01 | 0.2 | 9.5 | -25.85 | 16.22 | 5.2 | 319.284 | 16.22 | 0.35 | 1.79 | 1003.03 | 17.514 | 3.1272 | 0.054 | 13.37 | 38.07 | 0.804 | 33.03 | 54 | 17 | 29.9162 | -99.8705 | 4.759 | 16 | 578.21 | 9.69 | 272.38 | 1.9 | 99999 | 99999 | 99999 | 16:35:47 | 108.9 | 7.9 | 34.11 | 0 | 0 | 0
2023-10-14 | 16:35:32 | 132 | 59732.132 | 32.3835 | 4.8864 | 578.94 | -0.03 | 0.18 | 9.5 | -25.86 | 16.22 | 5.2 | 319.281 | 16.22 | 0.33 | 1.8 | 1001.79 | 17.515 | 3.1232 | 0.0539 | 13.38 | 38.06 | 0.803 | 33.03 | 54 | 17 | 29.9162 | -99.8705 | 4.761 | 16 | 578.07 | 9.72 | 272.66 | 1.89 | 99999 | 99999 | 99999 | 16:35:48 | 108.9 | 7.9 | 34.11 | 0 | 0 | 0
2023-10-14 | 16:35:33 | 102 | 59733.102 | 32.4016 | 4.8882 | 578.81 | -0.05 | 0.16 | 9.5 | -25.88 | 16.2 | 5.2 | 319.278 | 16.2 | 0.33 | 1.81 | 1000.55 | 17.515 | 3.1232 | 0.054 | 13.39 | 38.05 | 0.803 | 33.03 | 54 | 17 | 29.9162 | -99.8704 | 4.762 | 16 | 577.99 | 9.71 | 272.96 | 1.86 | 99999 | 99999 | 99999 | 16:35:49 | 108.9 | 7.9 | 34.12 | 0 | 0 | 0
2023-10-14 | 16:35:34 | 188 | 59734.188 | 32.4174 | 4.89 | 578.68 | -0.07 | 0.14 | 9.4 | -26 | 16.2 | 5.2 | 319.275 | 16.2 | 0.32 | 1.79 | 988.79 | 17.516 | 3.1233 | 0.054 | 13.39 | 38.05 | 0.803 | 33.04 | 54 | 17 | 29.9162 | -99.8702 | 4.764 | 16 | 577.85 | 9.74 | 273.13 | 1.87 | 99999 | 99999 | 99999 | 16:35:50 | 108.9 | 7.9 | 34.13 | 0 | 0 | 0
2023-10-14 | 16:35:35 | 137 | 59735.137 | 32.4336 | 4.8922 | 578.52 | -0.08 | 0.13 | 9.4 | -26 | 16.19 | 5.2 | 319.288 | 16.19 | 0.32 | 1.8 | 988.34 | 17.517 | 3.1233 | 0.054 | 13.4 | 38.06 | 0.803 | 33.04 | 54 | 17 | 29.9162 | -99.8702 | 4.766 | 16 | 577.71 | 9.69 | 273.34 | 1.86 | 99999 | 99999 | 99999 | 16:35:51 | 108.9 | 7.9 | 34.14 | 0 | 0 | 0
2023-10-14 | 16:35:36 | 108 | 59736.108 | 32.4514 | 4.8941 | 578.38 | -0.08 | 0.13 | 9.4 | -26 | 16.19 | 5.2 | 319.31 | 16.19 | 0.32 | 1.82 | 988.57 | 17.518 | 3.1233 | 0.054 | 13.4 | 38.07 | 0.803 | 33.04 | 54 | 17 | 29.9162 | -99.8701 | 4.768 | 16 | 577.56 | 9.71 | 273.43 | 1.9 | 99999 | 99999 | 99999 | 16:35:52 | 108.8 | 7.9 | 34.15 | 0 | 0 | 0
2023-10-14 | 16:35:37 | 179 | 59737.179 | 32.4678 | 4.8961 | 578.24 | -0.09 | 0.12 | 9.4 | -26.01 | 16.18 | 5.2 | 319.321 | 16.18 | 0.33 | 1.82 | 988.09 | 17.519 | 3.1194 | 0.0539 | 13.41 | 38.06 | 0.802 | 33.04 | 54 | 17 | 29.9161 | -99.87 | 4.77 | 16 | 577.42 | 9.7 | 273.38 | 1.93 | 99999 | 99999 | 99999 | 16:35:53 | 108.8 | 7.9 | 34.16 | 0 | 0 | 0
2023-10-14 | 16:35:38 | 159 | 59738.159 | 32.4832 | 4.8975 | 578.14 | -0.13 | 0.08 | 9.4 | -26.04 | 16.18 | 5.2 | 319.29 | 16.18 | 0.31 | 1.81 | 985.39 | 17.52 | 3.1154 | 0.0539 | 13.41 | 38.03 | 0.801 | 33.04 | 54 | 17 | 29.9161 | -99.8698 | 4.772 | 16 | 577.27 | 9.69 | 273.31 | 1.93 | 99999 | 99999 | 99999 | 16:35:54 | 108.8 | 8 | 34.17 | 0 | 0 | 0
2023-10-14 | 16:35:39 | 83 | 59739.083 | 32.5018 | 4.8994 | 578 | -0.15 | 0.06 | 9.4 | -26.05 | 16.17 | 5.2 | 319.288 | 16.17 | 0.31 | 1.83 | 984.19 | 17.52 | 3.1194 | 0.054 | 13.42 | 38.03 | 0.802 | 33.04 | 54 | 17 | 29.9161 | -99.8697 | 4.773 | 16 | 577.2 | 9.66 | 273.23 | 1.89 | 99999 | 99999 | 99999 | 16:35:55 | 108.8 | 7.9 | 34.18 | 0 | 0 | 0
2023-10-14 | 16:35:40 | 200 | 59740.2 | 32.5179 | 4.9012 | 577.87 | -0.17 | 0.04 | 9.4 | -26.07 | 16.15 | 5.2 | 319.285 | 16.15 | 0.28 | 1.82 | 982.97 | 17.521 | 3.1232 | 0.054 | 13.43 | 38.07 | 0.803 | 33.03 | 54 | 17 | 29.9161 | -99.8696 | 4.775 | 16 | 577.06 | 9.7 | 273.18 | 1.9 | 99999 | 99999 | 99999 | 16:35:56 | 108.8 | 8 | 34.19 | 0 | 0 | 0
2023-10-14 | 16:35:41 | 164 | 59741.164 | 32.5338 | 4.9031 | 577.73 | -0.18 | 0.03 | 9.4 | -26.08 | 16.14 | 5.2 | 319.296 | 16.14 | 0.26 | 1.83 | 982.49 | 17.522 | 3.1194 | 0.054 | 13.43 | 38.08 | 0.802 | 33.04 | 54 | 17 | 29.9161 | -99.8695 | 4.777 | 16 | 576.91 | 9.68 | 273.23 | 1.9 | 99999 | 99999 | 99999 | 16:35:57 | 108.8 | 8 | 34.2 | 0 | 0 | 0
2023-10-14 | 16:35:42 | 118 | 59742.118 | 32.5512 | 4.9048 | 577.61 | -0.16 | 0.05 | 9.4 | -26.06 | 16.14 | 5.2 | 319.338 | 16.14 | 0.25 | 1.82 | 984.12 | 17.523 | 3.1154 | 0.0539 | 13.44 | 38.05 | 0.801 | 33.04 | 54 | 17 | 29.9161 | -99.8694 | 4.779 | 16 | 576.77 | 9.75 | 273.33 | 1.93 | 99999 | 99999 | 99999 | 16:35:58 | 108.8 | 8 | 34.21 | 0 | 0 | 0
2023-10-14 | 16:35:43 | 167 | 59743.167 | 32.5672 | 4.9067 | 577.47 | -0.13 | 0.08 | 9.4 | -26.04 | 16.13 | 5.2 | 319.395 | 16.13 | 0.24 | 1.83 | 986.51 | 17.524 | 3.1033 | 0.0537 | 13.44 | 37.99 | 0.798 | 33.03 | 54 | 17 | 29.9161 | -99.8693 | 4.78 | 16 | 576.7 | 9.75 | 273.53 | 1.9 | 99999 | 99999 | 99999 | 16:35:59 | 108.8 | 8 | 34.22 | 0 | 0 | 0
2023-10-14 | 16:35:44 | 122 | 59744.122 | 32.5844 | 4.9085 | 577.34 | -0.15 | 0.06 | 9.4 | -26.05 | 16.12 | 5.2 | 319.392 | 16.12 | 0.24 | 1.84 | 985.29 | 17.525 | 3.0953 | 0.0536 | 13.45 | 37.92 | 0.796 | 33.03 | 54 | 17 | 29.9161 | -99.8692 | 4.782 | 16 | 576.55 | 9.77 | 273.73 | 1.89 | 99999 | 99999 | 99999 | 16:36:00 | 108.8 | 8 | 34.23 | 0 | 0 | 0
2023-10-14 | 16:35:45 | 155 | 59745.155 | 32.6017 | 4.91 | 577.23 | -0.19 | 0.02 | 9.4 | -26.08 | 16.11 | 5.2 | 319.363 | 16.11 | 0.22 | 1.83 | 982.61 | 17.525 | 3.0953 | 0.0536 | 13.45 | 37.89 | 0.796 | 33.03 | 54 | 17 | 29.9161 | -99.8691 | 4.784 | 16 | 576.41 | 9.79 | 274.09 | 1.9 | 99999 | 99999 | 99999 | 16:36:01 | 108.8 | 8 | 34.24 | 0 | 0 | 0
2023-10-14 | 16:35:46 | 196 | 59746.196 | 32.6173 | 4.9117 | 577.11 | -0.23 | -0.02 | 9.4 | -26.11 | 16.11 | 5.2 | 319.335 | 16.11 | 0.22 | 1.82 | 979.95 | 17.526 | 3.0954 | 0.0536 | 13.46 | 37.9 | 0.796 | 33.04 | 54 | 17 | 29.9161 | -99.869 | 4.785 | 16 | 576.34 | 9.85 | 274.41 | 1.9 | 99999 | 99999 | 99999 | 16:36:02 | 108.8 | 8 | 34.25 | 0 | 0 | 0
2023-10-14 | 16:35:47 | 130 | 59747.13 | 32.6337 | 4.9136 | 576.97 | -0.24 | -0.03 | 9.4 | -26.12 | 16.1 | 5.2 | 319.345 | 16.1 | 0.21 | 1.83 | 979.47 | 17.527 | 3.0913 | 0.0536 | 13.46 | 37.89 | 0.795 | 33.03 | 54 | 17 | 29.9161 | -99.8689 | 4.787 | 16 | 576.19 | 9.82 | 274.74 | 1.89 | 99999 | 99999 | 99999 | 16:36:03 | 108.8 | 8 | 34.26 | 0 | 0 | 0
2023-10-14 | 16:35:48 | 115 | 59748.115 | 32.6513 | 4.9155 | 576.84 | -0.22 | -0.01 | 9.4 | -26.11 | 16.1 | 5.1 | 319.389 | 16.1 | 0.2 | 1.83 | 981.11 | 17.528 | 3.0874 | 0.0535 | 13.47 | 37.86 | 0.794 | 33.04 | 54 | 17 | 29.916 | -99.8688 | 4.789 | 16 | 576.05 | 9.87 | 275.06 | 1.89 | 99999 | 99999 | 99999 | 16:36:04 | 108.8 | 8 | 34.27 | 0 | 0 | 0
2023-10-14 | 16:35:49 | 170 | 59749.17 | 32.6674 | 4.9174 | 576.7 | -0.18 | 0.03 | 9.4 | -26.08 | 16.09 | 5.1 | 319.458 | 16.09 | 0.2 | 1.81 | 984.21 | 17.529 | 3.0874 | 0.0535 | 13.48 | 37.85 | 0.794 | 33.04 | 54 | 17 | 29.916 | -99.8687 | 4.791 | 16 | 575.91 | 9.89 | 275.38 | 1.9 | 99999 | 99999 | 99999 | 16:36:05 | 108.8 | 8 | 34.28 | 0 | 0 | 0
2023-10-14 | 16:35:50 | 135 | 59750.135 | 32.6841 | 4.9192 | 576.57 | -0.22 | -0.01 | 9.4 | -26.11 | 16.08 | 5.1 | 319.432 | 16.08 | 0.17 | 1.81 | 981.57 | 17.529 | 3.0874 | 0.0535 | 13.48 | 37.86 | 0.794 | 33.04 | 54 | 17 | 29.916 | -99.8686 | 4.793 | 16 | 575.76 | 9.88 | 275.53 | 1.89 | 99999 | 99999 | 99999 | 16:36:06 | 108.8 | 8 | 34.29 | 0 | 0 | 0
2023-10-14 | 16:35:51 | 137 | 59751.137 | 32.7015 | 4.9211 | 576.43 | -0.28 | -0.07 | 9.4 | -26.15 | 16.08 | 5.2 | 319.383 | 16.08 | 0.14 | 1.81 | 977.52 | 17.53 | 3.0874 | 0.0536 | 13.49 | 37.87 | 0.794 | 33.04 | 54 | 17 | 29.916 | -99.8685 | 4.795 | 16 | 575.62 | 9.86 | 275.79 | 1.89 | 99999 | 99999 | 99999 | 16:36:07 | 108.8 | 8 | 34.3 | 0 | 0 | 0
2023-10-14 | 16:35:52 | 185 | 59752.185 | 32.7175 | 4.9232 | 576.28 | -0.33 | -0.12 | 9.4 | -26.19 | 16.07 | 5.1 | 319.349 | 16.07 | 0.13 | 1.83 | 974.21 | 17.531 | 3.0873 | 0.0536 | 13.49 | 37.87 | 0.794 | 33.03 | 54 | 17 | 29.916 | -99.8684 | 4.797 | 16 | 575.48 | 9.85 | 275.93 | 1.87 | 99999 | 99999 | 99999 | 16:36:08 | 108.8 | 8 | 34.31 | 0 | 0 | 0
2023-10-14 | 16:35:53 | 141 | 59753.141 | 32.7336 | 4.9249 | 576.16 | -0.33 | -0.12 | 9.4 | -26.19 | 16.06 | 5.1 | 319.368 | 16.06 | 0.12 | 1.82 | 974.41 | 17.532 | 3.0954 | 0.0537 | 13.5 | 37.91 | 0.796 | 33.04 | 54 | 17 | 29.916 | -99.8683 | 4.799 | 16 | 575.33 | 9.83 | 275.94 | 1.86 | 99999 | 99999 | 99999 | 16:36:09 | 108.8 | 8 | 34.32 | 0 | 0 | 0
2023-10-14 | 16:35:54 | 112 | 59754.112 | 32.752 | 4.9264 | 576.05 | -0.27 | -0.06 | 9.4 | -26.14 | 16.05 | 5.1 | 319.455 | 16.05 | 0.13 | 1.82 | 978.86 | 17.533 | 3.0914 | 0.0537 | 13.5 | 37.93 | 0.795 | 33.04 | 54 | 17 | 29.916 | -99.8682 | 4.801 | 16 | 575.19 | 9.75 | 276.03 | 1.86 | 99999 | 99999 | 99999 | 16:36:10 | 108.8 | 8 | 34.32 | 0 | 0 | 0
2023-10-14 | 16:35:55 | 213 | 59755.213 | 32.7673 | 4.9279 | 575.94 | -0.22 | -0.01 | 9.4 | -26.11 | 16.04 | 5.1 | 319.531 | 16.04 | 0.12 | 1.8 | 982.62 | 17.533 | 3.0874 | 0.0536 | 13.51 | 37.9 | 0.794 | 33.04 | 54 | 17 | 29.916 | -99.8681 | 4.802 | 16 | 575.12 | 9.76 | 276 | 1.84 | 99999 | 99999 | 99999 | 16:36:11 | 108.8 | 8 | 34.33 | 0 | 0 | 0
2023-10-14 | 16:35:56 | 132 | 59756.132 | 32.784 | 4.9296 | 575.82 | -0.28 | -0.07 | 9.4 | -26.15 | 16.04 | 5.1 | 319.48 | 16.04 | 0.12 | 1.8 | 978.53 | 17.534 | 3.0875 | 0.0536 | 13.51 | 37.89 | 0.794 | 33.05 | 54 | 17 | 29.916 | -99.868 | 4.804 | 16 | 574.97 | 9.72 | 276.02 | 1.83 | 99999 | 99999 | 99999 | 16:36:12 | 108.8 | 8 | 34.34 | 0 | 0 | 0
2023-10-14 | 16:35:57 | 134 | 59757.134 | 32.8023 | 4.9317 | 575.67 | -0.33 | -0.12 | 9.3 | -26.29 | 16.03 | 5.1 | 319.445 | 16.03 | 0.1 | 1.82 | 964.84 | 17.535 | 3.0835 | 0.0536 | 13.52 | 37.88 | 0.793 | 33.04 | 54 | 17 | 29.916 | -99.8679 | 4.807 | 16 | 574.76 | 9.71 | 276.1 | 1.86 | 99999 | 99999 | 99999 | 16:36:13 | 108.8 | 8 | 34.35 | 0 | 0 | 0
2023-10-14 | 16:35:58 | 227 | 59758.227 | 32.8168 | 4.9333 | 575.55 | -0.37 | -0.16 | 9.3 | -26.32 | 16.03 | 5.1 | 319.417 | 16.03 | 0.08 | 1.8 | 962.22 | 17.536 | 3.0835 | 0.0536 | 13.52 | 37.87 | 0.793 | 33.04 | 54 | 17 | 29.9159 | -99.8678 | 4.808 | 16 | 574.69 | 9.68 | 276.21 | 1.84 | 99999 | 99999 | 99999 | 16:36:14 | 108.8 | 8 | 34.36 | 0 | 0 | 0
2023-10-14 | 16:35:59 | 101 | 59759.101 | 32.8339 | 4.9353 | 575.41 | -0.4 | -0.19 | 9.3 | -26.34 | 16.02 | 5.1 | 319.404 | 16.02 | 0.06 | 1.8 | 960.35 | 17.537 | 3.0834 | 0.0536 | 13.53 | 37.88 | 0.793 | 33.03 | 54 | 17 | 29.9159 | -99.8677 | 4.81 | 16 | 574.54 | 9.73 | 276.31 | 1.82 | 99999 | 99999 | 99999 | 16:36:15 | 108.8 | 8 | 34.37 | 0 | 0 | 0
2023-10-14 | 16:36:00 | 126 | 59760.126 | 32.8516 | 4.9369 | 575.29 | -0.35 | -0.14 | 9.3 | -26.31 | 16.01 | 5.1 | 319.482 | 16.01 | 0.05 | 1.81 | 964.06 | 17.537 | 3.0794 | 0.0535 | 13.54 | 37.87 | 0.792 | 33.03 | 54 | 17 | 29.9159 | -99.8676 | 4.812 | 16 | 574.4 | 9.7 | 276.52 | 1.82 | 99999 | 99999 | 99999 | 16:36:16 | 108.8 | 8 | 34.38 | 0 | 0 | 0
2023-10-14 | 16:36:01 | 186 | 59761.186 | 32.8676 | 4.9386 | 575.17 | -0.38 | -0.17 | 9.3 | -26.33 | 16.01 | 5.1 | 319.465 | 16.01 | 0.03 | 1.8 | 962.15 | 17.538 | 3.0754 | 0.0535 | 13.54 | 37.84 | 0.791 | 33.03 | 54 | 17 | 29.9159 | -99.8675 | 4.813 | 16 | 574.33 | 9.76 | 276.69 | 1.8 | 99999 | 99999 | 99999 | 16:36:17 | 108.8 | 8 | 34.39 | 0 | 0 | 0
2023-10-14 | 16:36:02 | 147 | 59762.147 | 32.8834 | 4.9406 | 575.03 | -0.41 | -0.2 | 9.3 | -26.35 | 16 | 5.1 | 319.452 | 16 | 0.02 | 1.8 | 960.27 | 17.539 | 3.0633 | 0.0533 | 13.55 | 37.78 | 0.788 | 33.02 | 54 | 17 | 29.9159 | -99.8674 | 4.815 | 16 | 574.18 | 9.8 | 276.81 | 1.83 | 99999 | 99999 | 99999 | 16:36:18 | 108.8 | 8 | 34.4 | 0 | 0 | 0
2023-10-14 | 16:36:03 | 96 | 59763.096 | 32.9018 | 4.9424 | 574.9 | -0.43 | -0.22 | 9.3 | -26.36 | 15.99 | 5.1 | 319.45 | 15.99 | 0.01 | 1.81 | 959.09 | 17.54 | 3.0513 | 0.0531 | 13.55 | 37.69 | 0.785 | 33.02 | 54 | 17 | 29.9159 | -99.8673 | 4.817 | 16 | 574.04 | 9.82 | 276.96 | 1.82 | 99999 | 99999 | 99999 | 16:36:19 | 108.8 | 8 | 34.41 | 0 | 0 | 0
2023-10-14 | 16:36:04 | 198 | 59764.198 | 32.9174 | 4.9444 | 574.75 | -0.43 | -0.22 | 9.3 | -26.36 | 15.99 | 5.1 | 319.473 | 15.99 | -0.01 | 1.8 | 959.33 | 17.541 | 3.0473 | 0.053 | 13.56 | 37.63 | 0.784 | 33.01 | 54 | 17 | 29.9158 | -99.8672 | 4.819 | 16 | 573.9 | 9.81 | 277.06 | 1.83 | 99999 | 99999 | 99999 | 16:36:20 | 108.8 | 8 | 34.42 | 0 | 0 | 0
2023-10-14 | 16:36:05 | 136 | 59765.136 | 32.9338 | 4.9461 | 574.63 | -0.43 | -0.22 | 9.3 | -26.36 | 15.98 | 5.1 | 319.492 | 15.98 | -0.02 | 1.79 | 959.53 | 17.541 | 3.0473 | 0.053 | 13.56 | 37.62 | 0.784 | 33.01 | 54 | 17 | 29.9158 | -99.8671 | 4.821 | 16 | 573.75 | 9.8 | 277.04 | 1.83 | 99999 | 99999 | 99999 | 16:36:21 | 108.8 | 8 | 34.43 | 0 | 0 | 0
2023-10-14 | 16:36:06 | 117 | 59766.117 | 32.9519 | 4.9479 | 574.5 | -0.46 | -0.25 | 9.3 | -26.39 | 15.97 | 5.1 | 319.478 | 15.97 | -0.03 | 1.79 | 957.64 | 17.542 | 3.0512 | 0.0531 | 13.57 | 37.64 | 0.785 | 33.01 | 54 | 17 | 29.9158 | -99.867 | 4.822 | 16 | 573.68 | 9.8 | 277.22 | 1.79 | 99999 | 99999 | 99999 | 16:36:22 | 108.7 | 8 | 34.44 | 0 | 0 | 0
2023-10-14 | 16:36:07 | 205 | 59767.205 | 32.967 | 4.9497 | 574.37 | -0.45 | -0.24 | 9.3 | -26.38 | 15.97 | 5.1 | 319.51 | 15.97 | -0.05 | 1.8 | 958.55 | 17.543 | 3.0592 | 0.0533 | 13.57 | 37.7 | 0.787 | 33.01 | 54 | 17 | 29.9158 | -99.8669 | 4.824 | 16 | 573.54 | 9.8 | 277.43 | 1.79 | 99999 | 99999 | 99999 | 16:36:23 | 108.7 | 8 | 34.45 | 0 | 0 | 0
2023-10-14 | 16:36:08 | 113 | 59768.113 | 32.9836 | 4.9518 | 574.22 | -0.43 | -0.22 | 9.3 | -26.36 | 15.96 | 5.1 | 319.557 | 15.96 | -0.06 | 1.81 | 960.2 | 17.544 | 3.0512 | 0.0531 | 13.58 | 37.7 | 0.785 | 33.01 | 54 | 17 | 29.9158 | -99.8668 | 4.826 | 16 | 573.4 | 9.74 | 277.67 | 1.83 | 99999 | 99999 | 99999 | 16:36:24 | 108.7 | 8 | 34.46 | 0 | 0 | 0
2023-10-14 | 16:36:09 | 110 | 59769.11 | 33.0012 | 4.9538 | 574.08 | -0.41 | -0.2 | 9.2 | -26.46 | 15.95 | 5.1 | 319.603 | 15.95 | -0.08 | 1.82 | 951.48 | 17.545 | 3.0512 | 0.0532 | 13.59 | 37.68 | 0.785 | 33.01 | 54 | 17 | 29.9158 | -99.8667 | 4.828 | 16 | 573.25 | 9.76 | 277.8 | 1.82 | 99999 | 99999 | 99999 | 16:36:25 | 108.7 | 8 | 34.47 | 0 | 0 | 0
2023-10-14 | 16:36:10 | 166 | 59770.166 | 33.0182 | 4.9554 | 573.96 | -0.36 | -0.15 | 9.3 | -26.31 | 15.94 | 5.1 | 319.68 | 15.94 | -0.06 | 1.8 | 965.55 | 17.545 | 3.0632 | 0.0534 | 13.59 | 37.73 | 0.788 | 33.01 | 54 | 17 | 29.9158 | -99.8666 | 4.829 | 16 | 573.18 | 9.74 | 277.84 | 1.8 | 99999 | 99999 | 99999 | 16:36:26 | 108.7 | 8 | 34.48 | 0 | 0 | 0
2023-10-14 | 16:36:11 | 184 | 59771.184 | 33.0344 | 4.9574 | 573.82 | -0.38 | -0.17 | 9.2 | -26.44 | 15.94 | 5.1 | 319.679 | 15.94 | -0.08 | 1.81 | 953.99 | 17.546 | 3.0631 | 0.0534 | 13.6 | 37.78 | 0.788 | 33 | 54 | 17 | 29.9158 | -99.8665 | 4.831 | 16 | 573.04 | 9.74 | 277.96 | 1.79 | 99999 | 99999 | 99999 | 16:36:27 | 108.7 | 8 | 34.49 | 0 | 0 | 0
2023-10-14 | 16:36:12 | 155 | 59772.155 | 33.0516 | 4.9591 | 573.7 | -0.39 | -0.18 | 9.2 | -26.44 | 15.93 | 5.1 | 319.687 | 15.93 | -0.08 | 1.81 | 953.49 | 17.547 | 3.0711 | 0.0535 | 13.6 | 37.82 | 0.79 | 33 | 54 | 17 | 29.9158 | -99.8664 | 4.833 | 16 | 572.89 | 9.75 | 278.1 | 1.82 | 99999 | 99999 | 99999 | 16:36:28 | 108.7 | 8 | 34.5 | 0 | 0 | 0
2023-10-14 | 16:36:13 | 189 | 59773.189 | 33.0678 | 4.961 | 573.56 | -0.41 | -0.2 | 9.2 | -26.46 | 15.92 | 5.1 | 319.685 | 15.92 | -0.09 | 1.81 | 952.33 | 17.548 | 3.0631 | 0.0534 | 13.61 | 37.83 | 0.788 | 33 | 54 | 17 | 29.9157 | -99.8663 | 4.835 | 16 | 572.75 | 9.77 | 278.1 | 1.83 | 99999 | 99999 | 99999 | 16:36:29 | 108.7 | 8 | 34.51 | 0 | 0 | 0
2023-10-14 | 16:36:14 | 161 | 59774.161 | 33.0831 | 4.9627 | 573.44 | -0.39 | -0.18 | 9.2 | -26.44 | 15.91 | 5.1 | 319.728 | 15.91 | -0.1 | 1.81 | 953.91 | 17.549 | 3.0551 | 0.0533 | 13.61 | 37.77 | 0.786 | 33 | 54 | 17 | 29.9157 | -99.8662 | 4.836 | 16 | 572.68 | 9.8 | 278.14 | 1.8 | 99999 | 99999 | 99999 | 16:36:30 | 108.7 | 8 | 34.52 | 0 | 0 | 0
2023-10-14 | 16:36:15 | 79 | 59775.079 | 33.1023 | 4.9642 | 573.33 | -0.36 | -0.15 | 9.2 | -26.42 | 15.91 | 5.1 | 319.78 | 15.91 | -0.1 | 1.82 | 956.18 | 17.549 | 3.0591 | 0.0534 | 13.62 | 37.76 | 0.787 | 33 | 54 | 17 | 29.9157 | -99.8661 | 4.838 | 16 | 572.54 | 9.85 | 278.02 | 1.83 | 99999 | 99999 | 99999 | 16:36:31 | 108.7 | 8 | 34.53 | 0 | 0 | 0
2023-10-14 | 16:36:16 | 228 | 59776.228 | 33.1176 | 4.9657 | 573.22 | -0.38 | -0.17 | 9.1 | -26.54 | 15.9 | 5.1 | 319.774 | 15.9 | -0.12 | 1.79 | 944.58 | 17.55 | 3.0591 | 0.0534 | 13.62 | 37.78 | 0.787 | 33 | 54 | 17 | 29.9157 | -99.866 | 4.839 | 16 | 572.47 | 9.89 | 277.86 | 1.8 | 99999 | 99999 | 99999 | 16:36:32 | 108.7 | 8 | 34.54 | 0 | 0 | 0
2023-10-14 | 16:36:17 | 148 | 59777.148 | 33.1338 | 4.9673 | 573.11 | -0.39 | -0.18 | 9.1 | -26.55 | 15.89 | 5.1 | 319.78 | 15.89 | -0.12 | 1.78 | 944.07 | 17.551 | 3.0671 | 0.0535 | 13.63 | 37.81 | 0.789 | 33 | 54 | 17 | 29.9157 | -99.8659 | 4.84 | 16 | 572.39 | 9.91 | 277.72 | 1.76 | 99999 | 99999 | 99999 | 16:36:33 | 108.7 | 8 | 34.55 | 0 | 0 | 0
2023-10-14 | 16:36:18 | 119 | 59778.119 | 33.151 | 4.9688 | 573 | -0.41 | -0.2 | 9.1 | -26.57 | 15.88 | 5.1 | 319.774 | 15.88 | -0.12 | 1.78 | 942.87 | 17.551 | 99999 | 99999 | 99999 | 99999 | 99999 | 99999 | 99999 | 99999 | 29.9157 | -99.8658 | 4.842 | 16 | 572.25 | 9.92 | 277.62 | 1.75 | 99999 | 99999 | 99999 | 16:36:34 | 108.7 | 8 | 34.56 | 0 | 0 | 0
2023-10-14 | 16:36:19 | 154 | 59779.154 | 33.1678 | 4.9702 | 572.9 | -0.39 | -0.18 | 9.1 | -26.55 | 15.88 | 5.1 | 319.814 | 15.88 | -0.13 | 1.76 | 944.41 | 17.552 | 3.0711 | 0.0536 | 13.64 | 37.87 | 0.79 | 33 | 54 | 17 | 29.9157 | -99.8657 | 4.844 | 16 | 572.11 | 9.93 | 277.38 | 1.76 | 99999 | 99999 | 99999 | 16:36:35 | 108.7 | 8 | 34.57 | 0 | 0 | 0
2023-10-14 | 16:36:20 | 162 | 59780.162 | 33.1834 | 4.9719 | 572.78 | -0.34 | -0.13 | 9.1 | -26.51 | 15.87 | 5.1 | 319.891 | 15.87 | -0.13 | 1.75 | 948.05 | 17.553 | 3.0791 | 0.0538 | 13.64 | 37.92 | 0.792 | 33 | 54 | 17 | 29.9157 | -99.8655 | 4.846 | 16 | 571.97 | 10 | 277.24 | 1.76 | 99999 | 99999 | 99999 | 16:36:36 | 108.7 | 8 | 34.58 | 0 | 0 | 0
2023-10-14 | 16:36:21 | 96 | 59781.096 | 33.2018 | 4.9737 | 572.65 | -0.38 | -0.17 | 9.1 | -26.54 | 15.86 | 5.1 | 319.865 | 15.86 | -0.13 | 1.75 | 945.5 | 17.553 | 3.0791 | 0.0538 | 13.65 | 37.96 | 0.792 | 33 | 54 | 17 | 29.9157 | -99.8654 | 4.848 | 16 | 571.82 | 10 | 277.14 | 1.76 | 99999 | 99999 | 99999 | 16:36:37 | 108.7 | 8 | 34.59 | 0 | 0 | 0
2023-10-14 | 16:36:22 | 200 | 59782.2 | 33.2179 | 4.9758 | 572.5 | -0.43 | -0.22 | 9.1 | -26.58 | 15.86 | 5.1 | 319.83 | 15.86 | -0.13 | 1.75 | 942.3 | 17.554 | 3.0831 | 0.0539 | 13.65 | 37.98 | 0.793 | 33 | 54 | 17 | 29.9157 | -99.8653 | 4.85 | 16 | 571.68 | 10.02 | 277.13 | 1.76 | 99999 | 99999 | 99999 | 16:36:38 | 108.7 | 8 | 34.6 | 0 | 0 | 0
2023-10-14 | 16:36:23 | 164 | 59783.164 | 33.2335 | 4.978 | 572.34 | -0.47 | -0.26 | 9 | -26.72 | 15.84 | 5.1 | 319.809 | 15.84 | -0.13 | 1.78 | 929.48 | 17.555 | 3.0831 | 0.0539 | 13.66 | 38 | 0.793 | 33 | 54 | 17 | 29.9156 | -99.8652 | 4.852 | 16 | 571.54 | 10.05 | 277.25 | 1.76 | 99999 | 99999 | 99999 | 16:36:39 | 108.7 | 8 | 34.61 | 0 | 0 | 0
2023-10-14 | 16:36:24 | 105 | 59784.105 | 33.251 | 4.9798 | 572.21 | -0.49 | -0.28 | 9 | -26.73 | 15.83 | 5.1 | 319.806 | 15.83 | -0.17 | 1.8 | 928.33 | 17.556 | 3.0831 | 0.0539 | 13.67 | 38.01 | 0.793 | 33 | 54 | 17 | 29.9156 | -99.8651 | 4.853 | 16 | 571.47 | 10.05 | 277.45 | 1.75 | 99999 | 99999 | 99999 | 16:36:40 | 108.7 | 8 | 34.62 | 0 | 0 | 0
2023-10-14 | 16:36:25 | 154 | 59785.154 | 33.2677 | 4.9812 | 572.11 | -0.52 | -0.31 | 9 | -26.75 | 15.82 | 5.1 | 319.787 | 15.82 | -0.17 | 1.78 | 926.46 | 17.556 | 3.0831 | 0.0539 | 13.67 | 38.01 | 0.793 | 33 | 54 | 17 | 29.9156 | -99.865 | 4.855 | 16 | 571.32 | 10.04 | 277.59 | 1.76 | 99999 | 99999 | 99999 | 16:36:41 | 108.7 | 8 | 34.63 | 0 | 0 | 0
2023-10-14 | 16:36:26 | 157 | 59786.157 | 33.2837 | 4.9828 | 572 | -0.51 | -0.3 | 9 | -26.75 | 15.82 | 5.1 | 319.816 | 15.82 | -0.19 | 1.76 | 927.31 | 17.557 | 3.0831 | 0.0539 | 13.67 | 38.02 | 0.793 | 33 | 54 | 17 | 29.9156 | -99.8649 | 4.856 | 16 | 571.25 | 10.05 | 277.59 | 1.69 | 99999 | 99999 | 99999 | 16:36:42 | 108.7 | 8 | 34.64 | 0 | 0 | 0
2023-10-14 | 16:36:27 | 113 | 59787.113 | 33.3021 | 4.9846 | 571.87 | -0.52 | -0.31 | 9.1 | -26.64 | 15.81 | 5.1 | 319.825 | 15.81 | -0.19 | 1.77 | 937.14 | 17.558 | 3.0791 | 0.0538 | 13.68 | 38.01 | 0.792 | 33 | 54 | 17 | 29.9156 | -99.8648 | 4.858 | 16 | 571.11 | 10.06 | 277.51 | 1.72 | 99999 | 99999 | 99999 | 16:36:43 | 108.7 | 8 | 34.65 | 0 | 0 | 0
2023-10-14 | 16:36:28 | 216 | 59788.216 | 33.3182 | 4.9862 | 571.75 | -0.51 | -0.3 | 9.1 | -26.64 | 15.8 | 5.1 | 319.856 | 15.8 | -0.19 | 1.75 | 938.02 | 17.559 | 3.0671 | 0.0536 | 13.68 | 37.95 | 0.789 | 33 | 54 | 17 | 29.9156 | -99.8647 | 4.859 | 16 | 571.04 | 10.08 | 277.41 | 1.69 | 99999 | 99999 | 99999 | 16:36:44 | 108.7 | 8 | 34.66 | 0 | 0 | 0
2023-10-14 | 16:36:29 | 185 | 59789.185 | 33.3341 | 4.9882 | 571.61 | -0.45 | -0.24 | 9.1 | -26.59 | 15.79 | 5.1 | 319.949 | 15.79 | -0.19 | 1.76 | 942.37 | 17.559 | 3.0671 | 0.0537 | 13.69 | 37.91 | 0.789 | 33 | 54 | 17 | 29.9156 | -99.8646 | 4.861 | 16 | 570.9 | 10.05 | 277.31 | 1.69 | 99999 | 99999 | 99999 | 16:36:45 | 108.7 | 8 | 34.67 | 0 | 0 | 0
2023-10-14 | 16:36:30 | 136 | 59790.136 | 33.3513 | 4.9896 | 571.51 | -0.41 | -0.2 | 9.1 | -26.57 | 15.79 | 5.1 | 320.011 | 15.79 | -0.19 | 1.76 | 945.28 | 17.56 | 3.0751 | 0.0538 | 13.69 | 37.94 | 0.791 | 33 | 54 | 17 | 29.9156 | -99.8645 | 4.863 | 16 | 570.75 | 10.08 | 277.01 | 1.72 | 99999 | 99999 | 99999 | 16:36:46 | 108.7 | 8 | 34.68 | 0 | 0 | 0
2023-10-14 | 16:36:31 | 169 | 59791.169 | 33.3677 | 4.9913 | 571.39 | -0.36 | -0.15 | 9.1 | -26.53 | 15.78 | 5.1 | 320.089 | 15.78 | -0.2 | 1.75 | 948.93 | 17.561 | 3.0791 | 0.0539 | 13.7 | 38 | 0.792 | 33 | 54 | 17 | 29.9156 | -99.8644 | 4.865 | 16 | 570.61 | 10.11 | 276.76 | 1.73 | 99999 | 99999 | 99999 | 16:36:47 | 108.7 | 8 | 34.69 | 0 | 0 | 0
2023-10-14 | 16:36:32 | 156 | 59792.156 | 33.3837 | 4.9928 | 571.28 | -0.4 | -0.19 | 9.1 | -26.56 | 15.77 | 5.1 | 320.06 | 15.77 | -0.2 | 1.74 | 946.35 | 17.561 | 3.0831 | 0.054 | 13.7 | 38.03 | 0.793 | 33 | 54 | 17 | 29.9156 | -99.8643 | 4.867 | 16 | 570.47 | 10.09 | 276.54 | 1.72 | 99999 | 99999 | 99999 | 16:36:48 | 108.7 | 8 | 34.7 | 0 | 0 | 0
2023-10-14 | 16:36:33 | 111 | 59793.111 | 33.4011 | 4.9942 | 571.18 | -0.47 | -0.26 | 9.1 | -26.61 | 15.76 | 5.1 | 319.994 | 15.76 | -0.2 | 1.72 | 941.69 | 17.562 | 3.0751 | 0.0538 | 13.71 | 38.02 | 0.791 | 33 | 54 | 17 | 29.9156 | -99.8642 | 4.868 | 16 | 570.4 | 10.13 | 276.29 | 1.69 | 99999 | 99999 | 99999 | 16:36:49 | 108.6 | 8 | 34.71 | 0 | 0 | 0
2023-10-14 | 16:36:34 | 160 | 59794.16 | 33.4173 | 4.996 | 571.05 | -0.51 | -0.3 | 9.1 | -26.64 | 15.76 | 5.1 | 319.967 | 15.76 | -0.19 | 1.72 | 939.15 | 17.563 | 3.0671 | 0.0537 | 13.71 | 37.96 | 0.789 | 33 | 54 | 17 | 29.9155 | -99.8641 | 4.87 | 16 | 570.25 | 10.2 | 276.18 | 1.7 | 99999 | 99999 | 99999 | 16:36:50 | 108.6 | 8 | 34.72 | 0 | 0 | 0
2023-10-14 | 16:36:35 | 131 | 59795.131 | 33.4348 | 4.998 | 570.91 | -0.52 | -0.31 | 9.1 | -26.65 | 15.75 | 5.1 | 319.978 | 15.75 | -0.2 | 1.73 | 938.69 | 17.564 | 3.0751 | 0.0539 | 13.72 | 37.97 | 0.791 | 33 | 54 | 17 | 29.9155 | -99.864 | 4.872 | 16 | 570.11 | 10.21 | 276.12 | 1.72 | 99999 | 99999 | 99999 | 16:36:51 | 108.6 | 8 | 34.73 | 0 | 0 | 0
2023-10-14 | 16:36:36 | 183 | 59796.183 | 33.4521 | 4.9999 | 570.77 | -0.54 | -0.33 | 9.1 | -26.66 | 15.74 | 5.1 | 319.977 | 15.74 | -0.21 | 1.73 | 937.55 | 17.564 | 3.0791 | 0.0539 | 13.73 | 38.02 | 0.792 | 33 | 54 | 17 | 29.9155 | -99.8639 | 4.874 | 16 | 569.97 | 10.22 | 276.07 | 1.72 | 99999 | 99999 | 99999 | 16:36:52 | 108.6 | 8 | 34.74 | 0 | 0 | 0
2023-10-14 | 16:36:37 | 219 | 59797.219 | 33.4682 | 5.0018 | 570.64 | -0.56 | -0.35 | 9.1 | -26.67 | 15.73 | 5.1 | 319.974 | 15.73 | -0.23 | 1.72 | 936.39 | 17.565 | 3.0792 | 0.054 | 13.73 | 38.04 | 0.792 | 33.01 | 54 | 17 | 29.9155 | -99.8638 | 4.876 | 16 | 569.83 | 10.21 | 276.08 | 1.73 | 99999 | 99999 | 99999 | 16:36:53 | 108.6 | 8 | 34.75 | 0 | 0 | 0
2023-10-14 | 16:36:38 | 184 | 59798.184 | 33.4852 | 5.0036 | 570.51 | -0.6 | -0.39 | 9.1 | -26.7 | 15.73 | 5.1 | 319.948 | 15.73 | -0.24 | 1.71 | 933.87 | 17.566 | 3.0791 | 0.054 | 13.74 | 38.05 | 0.792 | 33 | 54 | 17 | 29.9155 | -99.8637 | 4.878 | 16 | 569.68 | 10.21 | 276.07 | 1.72 | 99999 | 99999 | 99999 | 16:36:54 | 108.6 | 8 | 34.76 | 0 | 0 | 0
2023-10-14 | 16:36:39 | 204 | 59799.204 | 33.5008 | 5.0054 | 570.38 | -0.6 | -0.39 | 9.1 | -26.7 | 15.72 | 5.1 | 319.969 | 15.72 | -0.25 | 1.72 | 934.08 | 17.567 | 3.0832 | 0.0541 | 13.74 | 38.07 | 0.793 | 33.01 | 54 | 17 | 29.9155 | -99.8636 | 4.88 | 16 | 569.54 | 10.23 | 276.11 | 1.76 | 99999 | 99999 | 99999 | 16:36:55 | 108.6 | 8 | 34.77 | 0 | 0 | 0
2023-10-14 | 16:36:40 | 143 | 59800.143 | 33.5181 | 5.0071 | 570.26 | -0.59 | -0.38 | 9.1 | -26.7 | 15.71 | 5.1 | 320 | 15.71 | -0.27 | 1.72 | 934.96 | 17.568 | 3.0832 | 0.0541 | 13.75 | 38.09 | 0.793 | 33.01 | 54 | 17 | 29.9155 | -99.8635 | 4.882 | 16 | 569.4 | 10.21 | 276.2 | 1.76 | 99999 | 99999 | 99999 | 16:36:56 | 108.6 | 8 | 34.78 | 0 | 0 | 0
2023-10-14 | 16:36:41 | 175 | 59801.175 | 33.5342 | 5.0088 | 570.14 | -0.59 | -0.38 | 9.1 | -26.7 | 15.7 | 5.1 | 320.019 | 15.7 | -0.27 | 1.71 | 935.15 | 17.568 | 3.0832 | 0.0541 | 13.75 | 38.1 | 0.793 | 33.01 | 54 | 17 | 29.9155 | -99.8634 | 4.883 | 16 | 569.33 | 10.21 | 276.18 | 1.73 | 99999 | 99999 | 99999 | 16:36:57 | 108.6 | 8 | 34.79 | 0 | 0 | 0
2023-10-14 | 16:36:42 | 146 | 59802.146 | 33.5507 | 5.0103 | 570.03 | -0.56 | -0.35 | 9.1 | -26.67 | 15.7 | 5.1 | 320.072 | 15.7 | -0.27 | 1.7 | 937.38 | 17.569 | 3.0833 | 0.0541 | 13.76 | 38.1 | 0.793 | 33.02 | 54 | 17 | 29.9155 | -99.8633 | 4.885 | 16 | 569.19 | 10.18 | 276.11 | 1.73 | 99999 | 99999 | 99999 | 16:36:58 | 108.6 | 8 | 34.79 | 0 | 0 | 0
2023-10-14 | 16:36:43 | 132 | 59803.132 | 33.5679 | 5.0123 | 569.89 | -0.51 | -0.3 | 9.1 | -26.64 | 15.69 | 5.1 | 320.153 | 15.69 | -0.25 | 1.71 | 941.04 | 17.57 | 3.0833 | 0.0541 | 13.76 | 38.11 | 0.793 | 33.02 | 54 | 17 | 29.9155 | -99.8632 | 4.887 | 16 | 569.04 | 10.15 | 276.17 | 1.76 | 99999 | 99999 | 99999 | 16:36:59 | 108.6 | 8 | 34.8 | 0 | 0 | 0
2023-10-14 | 16:36:44 | 165 | 59804.165 | 33.5855 | 5.0141 | 569.76 | -0.54 | -0.33 | 9.1 | -26.66 | 15.68 | 5.1 | 320.139 | 15.68 | -0.27 | 1.71 | 939.19 | 17.57 | 3.0834 | 0.0541 | 13.77 | 38.11 | 0.793 | 33.03 | 54 | 17 | 29.9154 | -99.8631 | 4.889 | 16 | 568.9 | 10.09 | 276.14 | 1.75 | 99999 | 99999 | 99999 | 16:37:00 | 108.6 | 8 | 34.81 | 0 | 0 | 0
2023-10-14 | 16:36:45 | 219 | 59805.219 | 33.6018 | 5.0158 | 569.64 | -0.59 | -0.38 | 9.2 | -26.59 | 15.68 | 5.1 | 320.099 | 15.68 | -0.28 | 1.73 | 946.26 | 17.571 | 3.0834 | 0.0541 | 13.77 | 38.12 | 0.793 | 33.03 | 54 | 17 | 29.9154 | -99.863 | 4.891 | 16 | 568.76 | 10.11 | 276.22 | 1.79 | 99999 | 99999 | 99999 | 16:37:01 | 108.6 | 8 | 34.82 | 0 | 0 | 0
2023-10-14 | 16:36:46 | 200 | 59806.2 | 33.6171 | 5.018 | 569.48 | -0.62 | -0.41 | 9.2 | -26.61 | 15.67 | 5.1 | 320.09 | 15.67 | -0.3 | 1.75 | 944.45 | 17.572 | 3.0835 | 0.0541 | 13.78 | 38.13 | 0.793 | 33.04 | 54 | 17 | 29.9154 | -99.8629 | 4.893 | 16 | 568.62 | 10.05 | 276.25 | 1.83 | 99999 | 99999 | 99999 | 16:37:02 | 108.6 | 8 | 34.83 | 0 | 0 | 0
2023-10-14 | 16:36:47 | 118 | 59807.118 | 33.6344 | 5.0198 | 569.35 | -0.64 | -0.43 | 9.2 | -26.62 | 15.66 | 5.1 | 320.087 | 15.66 | -0.31 | 1.76 | 943.28 | 17.573 | 3.0796 | 0.0541 | 13.79 | 38.12 | 0.792 | 33.05 | 54 | 17 | 29.9154 | -99.8628 | 4.895 | 16 | 568.48 | 10.1 | 276.24 | 1.83 | 99999 | 99999 | 99999 | 16:37:03 | 108.6 | 8 | 34.84 | 0 | 0 | 0
2023-10-14 | 16:36:48 | 157 | 59808.157 | 33.6519 | 5.0218 | 569.21 | -0.65 | -0.44 | 9.3 | -26.52 | 15.65 | 5.1 | 320.098 | 15.65 | -0.32 | 1.78 | 953.08 | 17.574 | 3.0836 | 0.0542 | 13.79 | 38.12 | 0.793 | 33.05 | 54 | 17 | 29.9154 | -99.8626 | 4.896 | 16 | 568.41 | 10.07 | 276.08 | 1.79 | 99999 | 99999 | 99999 | 16:37:04 | 108.6 | 8 | 34.85 | 0 | 0 | 0
2023-10-14 | 16:36:49 | 206 | 59809.206 | 33.6672 | 5.0235 | 569.09 | -0.66 | -0.45 | 9.3 | -26.53 | 15.65 | 5.1 | 320.105 | 15.65 | -0.32 | 1.78 | 952.58 | 17.575 | 3.0796 | 0.0541 | 13.8 | 38.13 | 0.792 | 33.05 | 54 | 17 | 29.9154 | -99.8625 | 4.898 | 16 | 568.26 | 10.1 | 276 | 1.8 | 99999 | 99999 | 99999 | 16:37:05 | 108.6 | 8 | 34.87 | 0 | 0 | 0
2023-10-14 | 16:36:50 | 123 | 59810.123 | 33.6843 | 5.0253 | 568.96 | -0.68 | -0.47 | 9.4 | -26.44 | 15.64 | 5.1 | 320.102 | 15.64 | -0.32 | 1.78 | 961.65 | 17.575 | 3.0716 | 0.054 | 13.8 | 38.09 | 0.79 | 33.05 | 54 | 17 | 29.9154 | -99.8624 | 4.9 | 16 | 568.12 | 10.09 | 275.96 | 1.8 | 99999 | 99999 | 99999 | 16:37:06 | 108.6 | 8 | 34.88 | 0 | 0 | 0
2023-10-14 | 16:36:51 | 149 | 59811.149 | 33.7012 | 5.0272 | 568.82 | -0.69 | -0.48 | 9.4 | -26.45 | 15.63 | 5.1 | 320.113 | 15.63 | -0.34 | 1.78 | 961.18 | 17.576 | 3.0757 | 0.0541 | 13.81 | 38.08 | 0.791 | 33.06 | 54 | 17 | 29.9154 | -99.8623 | 4.902 | 16 | 567.98 | 10.06 | 275.89 | 1.79 | 99999 | 99999 | 99999 | 16:37:07 | 108.6 | 8 | 34.88 | 0 | 0 | 0
2023-10-14 | 16:36:52 | 165 | 59812.165 | 33.7177 | 5.0291 | 568.69 | -0.71 | -0.5 | 9.4 | -26.46 | 15.62 | 5.1 | 320.11 | 15.62 | -0.35 | 1.76 | 959.99 | 17.577 | 3.0718 | 0.054 | 13.82 | 38.08 | 0.79 | 33.07 | 54 | 17 | 29.9154 | -99.8622 | 4.904 | 16 | 567.84 | 10.08 | 275.85 | 1.8 | 99999 | 99999 | 99999 | 16:37:08 | 108.6 | 8 | 34.89 | 0 | 0 | 0
2023-10-14 | 16:36:53 | 153 | 59813.153 | 33.734 | 5.031 | 568.55 | -0.73 | -0.52 | 9.4 | -26.48 | 15.62 | 5.1 | 320.109 | 15.62 | -0.36 | 1.76 | 958.82 | 17.578 | 3.0638 | 0.0539 | 13.82 | 38.04 | 0.788 | 33.07 | 54 | 17 | 29.9154 | -99.8621 | 4.906 | 16 | 567.7 | 10.06 | 275.68 | 1.82 | 99999 | 99999 | 99999 | 16:37:09 | 108.6 | 8 | 34.9 | 0 | 0 | 0
2023-10-14 | 16:36:54 | 133 | 59814.133 | 33.7518 | 5.033 | 568.41 | -0.75 | -0.54 | 9.5 | -26.39 | 15.61 | 5.1 | 320.108 | 15.61 | -0.36 | 1.79 | 967.85 | 17.579 | 3.0558 | 0.0538 | 13.83 | 37.99 | 0.786 | 33.07 | 54 | 17 | 29.9154 | -99.862 | 4.908 | 16 | 567.55 | 10.1 | 275.53 | 1.82 | 99999 | 99999 | 99999 | 16:37:10 | 108.6 | 8 | 34.91 | 0 | 0 | 0
2023-10-14 | 16:36:55 | 199 | 59815.199 | 33.7673 | 5.0351 | 568.26 | -0.74 | -0.53 | 9.5 | -26.38 | 15.6 | 5.1 | 320.144 | 15.6 | -0.36 | 1.8 | 968.81 | 17.58 | 3.0519 | 0.0537 | 13.83 | 37.95 | 0.785 | 33.08 | 54 | 17 | 29.9154 | -99.8619 | 4.91 | 16 | 567.41 | 10.07 | 275.4 | 1.87 | 99999 | 99999 | 99999 | 16:37:11 | 108.6 | 8 | 34.92 | 0 | 0 | 0
2023-10-14 | 16:36:56 | 131 | 59816.131 | 33.7845 | 5.0369 | 568.13 | -0.74 | -0.53 | 9.5 | -26.38 | 15.59 | 5.1 | 320.165 | 15.59 | -0.39 | 1.8 | 969.03 | 17.58 | 3.048 | 0.0536 | 13.84 | 37.92 | 0.784 | 33.08 | 54 | 17 | 29.9154 | -99.8618 | 4.912 | 16 | 567.27 | 10.12 | 275.47 | 1.86 | 99999 | 99999 | 99999 | 16:37:12 | 108.6 | 8 | 34.93 | 0 | 0 | 0
2023-10-14 | 16:36:57 | 163 | 59817.163 | 33.8009 | 5.039 | 567.98 | -0.72 | -0.51 | 9.6 | -26.26 | 15.59 | 5.1 | 320.213 | 15.59 | -0.38 | 1.82 | 980.93 | 17.581 | 3.048 | 0.0537 | 13.85 | 37.91 | 0.784 | 33.08 | 54 | 17 | 29.9153 | -99.8617 | 4.914 | 16 | 567.13 | 10.06 | 275.6 | 1.89 | 99999 | 99999 | 99999 | 16:37:13 | 108.6 | 8 | 34.94 | 0 | 0 | 0
2023-10-14 | 16:36:58 | 144 | 59818.144 | 33.818 | 5.041 | 567.84 | -0.69 | -0.48 | 9.6 | -26.24 | 15.58 | 5.1 | 320.271 | 15.58 | -0.38 | 1.82 | 983.32 | 17.582 | 3.044 | 0.0536 | 13.85 | 37.9 | 0.783 | 33.08 | 54 | 17 | 29.9153 | -99.8616 | 4.916 | 16 | 566.99 | 10.1 | 275.66 | 1.9 | 99999 | 99999 | 99999 | 16:37:14 | 108.6 | 8 | 34.95 | 0 | 0 | 0
2023-10-14 | 16:36:59 | 169 | 59819.169 | 33.8352 | 5.0428 | 567.71 | -0.64 | -0.43 | 9.6 | -26.2 | 15.57 | 5.1 | 320.35 | 15.57 | -0.36 | 1.83 | 987.15 | 17.583 | 3.036 | 0.0535 | 13.86 | 37.86 | 0.781 | 33.08 | 54 | 17 | 29.9153 | -99.8615 | 4.918 | 16 | 566.84 | 10.08 | 275.8 | 1.9 | 99999 | 99999 | 99999 | 16:37:15 | 108.6 | 8 | 34.96 | 0 | 0 | 0
2023-10-14 | 16:37:00 | 203 | 59820.203 | 33.8514 | 5.0447 | 567.58 | -0.62 | -0.41 | 9.7 | -26.09 | 15.57 | 5.1 | 320.395 | 15.57 | -0.36 | 1.84 | 999.13 | 17.584 | 3.0401 | 0.0536 | 13.86 | 37.85 | 0.782 | 33.09 | 54 | 17 | 29.9153 | -99.8614 | 4.919 | 16 | 566.77 | 10.03 | 275.99 | 1.86 | 99999 | 99999 | 99999 | 16:37:16 | 108.6 | 8 | 34.97 | 0 | 0 | 0
2023-10-14 | 16:37:01 | 175 | 59821.175 | 33.8677 | 5.0466 | 567.44 | -0.64 | -0.43 | 9.7 | -26.1 | 15.55 | 5.1 | 320.394 | 15.55 | -0.36 | 1.85 | 997.91 | 17.585 | 3.0281 | 0.0534 | 13.87 | 37.82 | 0.779 | 33.09 | 54 | 17 | 29.9153 | -99.8613 | 4.92 | 16 | 566.7 | 10.01 | 276.16 | 1.84 | 99999 | 99999 | 99999 | 16:37:17 | 108.5 | 8 | 34.98 | 0 | 0 | 0
2023-10-14 | 16:37:02 | 157 | 59822.157 | 33.8844 | 5.0486 | 567.3 | -0.7 | -0.49 | 9.7 | -26.14 | 15.54 | 5.1 | 320.346 | 15.54 | -0.39 | 1.87 | 993.79 | 17.586 | 3.0201 | 0.0532 | 13.87 | 37.75 | 0.777 | 33.09 | 54 | 17 | 29.9153 | -99.8612 | 4.922 | 16 | 566.56 | 10.01 | 276.32 | 1.86 | 99999 | 99999 | 99999 | 16:37:18 | 108.5 | 8 | 34.99 | 0 | 0 | 0
2023-10-14 | 16:37:03 | 155 | 59823.155 | 33.9011 | 5.0503 | 567.18 | -0.78 | -0.57 | 9.7 | -26.2 | 15.54 | 5.1 | 320.271 | 15.54 | -0.41 | 1.87 | 988.19 | 17.586 | 3.0121 | 0.0531 | 13.88 | 37.69 | 0.775 | 33.08 | 54 | 17 | 29.9153 | -99.8611 | 4.924 | 16 | 566.42 | 9.99 | 276.42 | 1.86 | 99999 | 99999 | 99999 | 16:37:19 | 108.5 | 8 | 35 | 0 | 0 | 0
2023-10-14 | 16:37:04 | 157 | 59824.157 | 33.9175 | 5.0524 | 567.03 | -0.81 | -0.6 | 9.7 | -26.22 | 15.53 | 5.1 | 320.26 | 15.53 | -0.43 | 1.87 | 986.29 | 17.587 | 3.008 | 0.053 | 13.89 | 37.65 | 0.774 | 33.07 | 54 | 17 | 29.9153 | -99.861 | 4.926 | 16 | 566.28 | 9.99 | 276.38 | 1.87 | 99999 | 99999 | 99999 | 16:37:20 | 108.5 | 8 | 35.01 | 0 | 0 | 0
2023-10-14 | 16:37:05 | 143 | 59825.143 | 33.9341 | 5.0541 | 566.91 | -0.79 | -0.58 | 9.7 | -26.21 | 15.52 | 5.1 | 320.303 | 15.52 | -0.43 | 1.87 | 987.94 | 17.588 | 3.0081 | 0.0531 | 13.89 | 37.64 | 0.774 | 33.08 | 54 | 17 | 29.9152 | -99.8609 | 4.927 | 16 | 566.21 | 10.01 | 276.4 | 1.83 | 99999 | 99999 | 99999 | 16:37:21 | 108.5 | 8 | 35.02 | 0 | 0 | 0
2023-10-14 | 16:37:06 | 138 | 59826.138 | 33.9504 | 5.0559 | 566.78 | -0.74 | -0.53 | 9.7 | -26.17 | 15.51 | 5.1 | 320.382 | 15.51 | -0.42 | 1.87 | 991.78 | 17.589 | 3.0081 | 0.0531 | 13.9 | 37.65 | 0.774 | 33.08 | 54 | 17 | 29.9152 | -99.8608 | 4.929 | 16 | 566.07 | 10.02 | 276.24 | 1.83 | 99999 | 99999 | 99999 | 16:37:22 | 108.5 | 8 | 35.03 | 0 | 0 | 0
2023-10-14 | 16:37:07 | 116 | 59827.116 | 33.9676 | 5.0577 | 566.65 | -0.74 | -0.53 | 9.7 | -26.17 | 15.51 | 5.1 | 320.403 | 15.51 | -0.43 | 1.87 | 992.01 | 17.59 | 3.0041 | 0.053 | 13.9 | 37.64 | 0.773 | 33.08 | 54 | 17 | 29.9152 | -99.8607 | 4.931 | 16 | 565.92 | 10.04 | 276.11 | 1.84 | 99999 | 99999 | 99999 | 16:37:23 | 108.5 | 8 | 35.04 | 0 | 0 | 0
2023-10-14 | 16:37:08 | 149 | 59828.149 | 33.9838 | 5.0596 | 566.52 | -0.77 | -0.56 | 9.7 | -26.19 | 15.5 | 5.1 | 320.389 | 15.5 | -0.45 | 1.87 | 990.06 | 17.59 | 3.0041 | 0.053 | 13.91 | 37.63 | 0.773 | 33.08 | 54 | 17 | 29.9152 | -99.8606 | 4.933 | 16 | 565.78 | 10.04 | 276.03 | 1.83 | 99999 | 99999 | 99999 | 16:37:24 | 108.5 | 8 | 35.05 | 0 | 0 | 0
2023-10-14 | 16:37:09 | 123 | 59829.123 | 34.001 | 5.0613 | 566.4 | -0.82 | -0.61 | 9.8 | -26.13 | 15.49 | 5.1 | 320.35 | 15.49 | -0.45 | 1.87 | 996.83 | 17.591 | 2.9921 | 0.0528 | 13.91 | 37.58 | 0.77 | 33.08 | 54 | 17 | 29.9152 | -99.8605 | 4.935 | 16 | 565.64 | 10.06 | 275.97 | 1.83 | 99999 | 99999 | 99999 | 16:37:25 | 108.5 | 8 | 35.06 | 0 | 0 | 0
2023-10-14 | 16:37:10 | 155 | 59830.155 | 34.0172 | 5.0631 | 566.27 | -0.86 | -0.65 | 9.8 | -26.16 | 15.48 | 5.1 | 320.324 | 15.48 | -0.46 | 1.88 | 994.14 | 17.592 | 2.9841 | 0.0527 | 13.92 | 37.51 | 0.768 | 33.08 | 54 | 17 | 29.9152 | -99.8604 | 4.937 | 16 | 565.5 | 10 | 275.92 | 1.86 | 99999 | 99999 | 99999 | 16:37:26 | 108.5 | 8 | 35.07 | 0 | 0 | 0
2023-10-14 | 16:37:11 | 126 | 59831.126 | 34.0342 | 5.0645 | 566.17 | -0.9 | -0.69 | 9.8 | -26.19 | 15.48 | 5.1 | 320.293 | 15.48 | -0.47 | 1.87 | 991.41 | 17.593 | 2.9762 | 0.0526 | 13.92 | 37.45 | 0.766 | 33.09 | 54 | 17 | 29.9152 | -99.8603 | 4.938 | 16 | 565.43 | 9.98 | 275.96 | 1.82 | 99999 | 99999 | 99999 | 16:37:27 | 108.5 | 8 | 35.08 | 0 | 0 | 0
2023-10-14 | 16:37:12 | 147 | 59832.147 | 34.0507 | 5.0663 | 566.04 | -0.92 | -0.71 | 9.8 | -26.2 | 15.47 | 5.1 | 320.29 | 15.47 | -0.47 | 1.86 | 990.18 | 17.594 | 2.9723 | 0.0525 | 13.93 | 37.41 | 0.765 | 33.09 | 54 | 17 | 29.9152 | -99.8602 | 4.94 | 16 | 565.29 | 9.98 | 276.04 | 1.82 | 99999 | 99999 | 99999 | 16:37:28 | 108.5 | 8 | 35.09 | 0 | 0 | 0
2023-10-14 | 16:37:13 | 133 | 59833.133 | 34.0679 | 5.068 | 565.92 | -0.95 | -0.74 | 9.8 | -26.22 | 15.47 | 5.1 | 320.274 | 15.47 | -0.49 | 1.86 | 988.21 | 17.594 | 2.9723 | 0.0525 | 13.93 | 37.4 | 0.765 | 33.09 | 54 | 17 | 29.9152 | -99.8601 | 4.942 | 16 | 565.15 | 9.99 | 276.1 | 1.83 | 99999 | 99999 | 99999 | 16:37:29 | 108.5 | 8 | 35.1 | 0 | 0 | 0
2023-10-14 | 16:37:14 | 168 | 59834.168 | 34.0832 | 5.0698 | 565.79 | -0.95 | -0.74 | 9.8 | -26.22 | 15.46 | 5.1 | 320.295 | 15.46 | -0.53 | 1.87 | 988.44 | 17.595 | 2.9643 | 0.0524 | 13.94 | 37.37 | 0.763 | 33.09 | 54 | 17 | 29.9152 | -99.86 | 4.944 | 16 | 565 | 10 | 276.06 | 1.83 | 99999 | 99999 | 99999 | 16:37:30 | 108.5 | 8 | 35.11 | 0 | 0 | 0
2023-10-14 | 16:37:15 | 85 | 59835.085 | 34.1005 | 5.0718 | 565.65 | -0.97 | -0.76 | 9.8 | -26.24 | 15.46 | 5.1 | 320.294 | 15.46 | -0.53 | 1.86 | 987.23 | 17.596 | 2.9684 | 0.0525 | 13.94 | 37.36 | 0.764 | 33.1 | 54 | 17 | 29.9152 | -99.8599 | 4.946 | 16 | 564.86 | 9.93 | 276.01 | 1.83 | 99999 | 99999 | 99999 | 16:37:31 | 108.5 | 8 | 35.12 | 0 | 0 | 0
2023-10-14 | 16:37:16 | 125 | 59836.125 | 34.118 | 5.0735 | 565.53 | -0.98 | -0.77 | 9.8 | -26.25 | 15.45 | 5.1 | 320.302 | 15.45 | -0.54 | 1.85 | 986.71 | 17.597 | 2.9604 | 0.0523 | 13.95 | 37.35 | 0.762 | 33.1 | 54 | 17 | 29.9151 | -99.8598 | 4.947 | 16 | 564.79 | 9.96 | 276.15 | 1.8 | 99999 | 99999 | 99999 | 16:37:32 | 108.5 | 8 | 35.13 | 0 | 0 | 0
2023-10-14 | 16:37:17 | 175 | 59837.175 | 34.1334 | 5.0753 | 565.4 | -0.99 | -0.78 | 9.8 | -26.25 | 15.44 | 5.1 | 320.311 | 15.44 | -0.55 | 1.85 | 986.22 | 17.598 | 2.9565 | 0.0523 | 13.95 | 37.31 | 0.761 | 33.11 | 54 | 17 | 29.9151 | -99.8597 | 4.949 | 16 | 564.65 | 9.91 | 276.31 | 1.83 | 99999 | 99999 | 99999 | 16:37:33 | 108.5 | 8 | 35.14 | 0 | 0 | 0
2023-10-14 | 16:37:18 | 94 | 59838.094 | 34.1515 | 5.0772 | 565.27 | -1.01 | -0.8 | 9.8 | -26.27 | 15.44 | 5.1 | 320.308 | 15.44 | -0.55 | 1.86 | 984.99 | 17.598 | 2.9565 | 0.0523 | 13.96 | 37.3 | 0.761 | 33.11 | 54 | 17 | 29.9151 | -99.8596 | 4.951 | 16 | 564.51 | 9.9 | 276.61 | 1.82 | 99999 | 99999 | 99999 | 16:37:34 | 108.5 | 8 | 35.14 | 0 | 0 | 0
2023-10-14 | 16:37:19 | 182 | 59839.182 | 34.1671 | 5.0792 | 565.13 | -1.04 | -0.82 | 9.8 | -26.28 | 15.43 | 5.1 | 320.308 | 15.43 | -0.57 | 1.85 | 983.79 | 17.599 | 2.9565 | 0.0523 | 13.96 | 37.31 | 0.761 | 33.11 | 54 | 17 | 29.9151 | -99.8595 | 4.952 | 16 | 564.44 | 9.9 | 276.77 | 1.79 | 99999 | 99999 | 99999 | 16:37:35 | 108.5 | 8 | 35.16 | 0 | 0 | 0
2023-10-14 | 16:37:20 | 119 | 59840.119 | 34.1834 | 5.081 | 565 | -1.04 | -0.82 | 9.8 | -26.28 | 15.43 | 5.1 | 320.329 | 15.43 | -0.55 | 1.85 | 984.02 | 17.6 | 2.9525 | 0.0523 | 13.97 | 37.3 | 0.76 | 33.11 | 54 | 17 | 29.9151 | -99.8594 | 4.954 | 16 | 564.3 | 9.85 | 276.95 | 1.79 | 99999 | 99999 | 99999 | 16:37:36 | 108.5 | 8 | 35.17 | 0 | 0 | 0
2023-10-14 | 16:37:21 | 99 | 59841.099 | 34.2015 | 5.083 | 564.86 | -1.07 | -0.85 | 9.8 | -26.3 | 15.42 | 5.1 | 320.316 | 15.42 | -0.58 | 1.86 | 982.09 | 17.601 | 2.9445 | 0.0521 | 13.98 | 37.26 | 0.758 | 33.11 | 54 | 17 | 29.9151 | -99.8593 | 4.956 | 16 | 564.16 | 9.9 | 277.01 | 1.79 | 99999 | 99999 | 99999 | 16:37:37 | 108.5 | 8 | 35.18 | 0 | 0 | 0
2023-10-14 | 16:37:22 | 184 | 59842.184 | 34.2177 | 5.0851 | 564.71 | -1.07 | -0.85 | 9.8 | -26.3 | 15.42 | 5.1 | 320.34 | 15.42 | -0.59 | 1.86 | 982.35 | 17.602 | 2.9406 | 0.0521 | 13.98 | 37.22 | 0.757 | 33.12 | 54 | 17 | 29.9151 | -99.8592 | 4.958 | 16 | 564.02 | 9.84 | 277.09 | 1.8 | 99999 | 99999 | 99999 | 16:37:38 | 108.5 | 8 | 35.18 | 0 | 0 | 0
2023-10-14 | 16:37:23 | 155 | 59843.155 | 34.2346 | 5.0869 | 564.58 | -1.09 | -0.87 | 9.8 | -26.32 | 15.41 | 5.1 | 320.338 | 15.41 | -0.61 | 1.86 | 981.14 | 17.603 | 2.9365 | 0.052 | 13.99 | 37.19 | 0.756 | 33.11 | 54 | 17 | 29.915 | -99.8591 | 4.96 | 16 | 563.87 | 9.83 | 277.23 | 1.79 | 99999 | 99999 | 99999 | 16:37:39 | 108.5 | 8 | 35.19 | 0 | 0 | 0
2023-10-14 | 16:37:24 | 166 | 59844.166 | 34.2508 | 5.0889 | 564.44 | -1.08 | -0.86 | 9.8 | -26.31 | 15.4 | 5.1 | 320.372 | 15.4 | -0.61 | 1.86 | 982.1 | 17.604 | 2.9326 | 0.052 | 13.99 | 37.16 | 0.755 | 33.12 | 54 | 17 | 29.915 | -99.859 | 4.962 | 16 | 563.73 | 9.8 | 277.22 | 1.79 | 99999 | 99999 | 99999 | 16:37:40 | 108.5 | 8 | 35.2 | 0 | 0 | 0
2023-10-14 | 16:37:25 | 142 | 59845.142 | 34.267 | 5.0904 | 564.33 | -1.07 | -0.85 | 9.8 | -26.3 | 15.4 | 5.1 | 320.402 | 15.4 | -0.61 | 1.84 | 983.01 | 17.604 | 2.9326 | 0.052 | 14 | 37.15 | 0.755 | 33.12 | 54 | 17 | 29.915 | -99.8589 | 4.964 | 16 | 563.59 | 9.84 | 277.27 | 1.8 | 99999 | 99999 | 99999 | 16:37:41 | 108.5 | 8 | 35.21 | 0 | 0 | 0
2023-10-14 | 16:37:26 | 114 | 59846.114 | 34.284 | 5.0921 | 564.21 | -1.05 | -0.83 | 9.8 | -26.29 | 15.39 | 5.1 | 320.445 | 15.39 | -0.62 | 1.83 | 984.66 | 17.605 | 2.9287 | 0.0519 | 14 | 37.14 | 0.754 | 33.12 | 54 | 17 | 29.915 | -99.8588 | 4.965 | 16 | 563.52 | 9.77 | 277.18 | 1.76 | 99999 | 99999 | 99999 | 16:37:42 | 108.5 | 8 | 35.22 | 0 | 0 | 0
2023-10-14 | 16:37:27 | 133 | 59847.133 | 34.3012 | 5.0943 | 564.06 | -1.05 | -0.83 | 9.8 | -26.29 | 15.39 | 5.1 | 320.469 | 15.39 | -0.62 | 1.84 | 984.92 | 17.606 | 2.9287 | 0.0519 | 14.01 | 37.13 | 0.754 | 33.12 | 54 | 17 | 29.915 | -99.8587 | 4.967 | 16 | 563.38 | 9.84 | 277.15 | 1.75 | 99999 | 99999 | 99999 | 16:37:43 | 108.5 | 8 | 35.23 | 0 | 0 | 0
2023-10-14 | 16:37:28 | 166 | 59848.166 | 34.3185 | 5.0961 | 563.93 | -1.06 | -0.84 | 9.8 | -26.3 | 15.38 | 5.1 | 320.478 | 15.38 | -0.62 | 1.84 | 984.42 | 17.607 | 2.9287 | 0.0519 | 14.01 | 37.14 | 0.754 | 33.12 | 54 | 17 | 29.915 | -99.8586 | 4.968 | 16 | 563.31 | 9.78 | 277.18 | 1.73 | 99999 | 99999 | 99999 | 16:37:44 | 108.5 | 8 | 35.24 | 0 | 0 | 0
2023-10-14 | 16:37:29 | 203 | 59849.203 | 34.3339 | 5.0981 | 563.79 | -1.09 | -0.87 | 9.8 | -26.32 | 15.37 | 5.1 | 320.466 | 15.37 | -0.62 | 1.84 | 982.5 | 17.608 | 2.9287 | 0.0519 | 14.02 | 37.14 | 0.754 | 33.12 | 54 | 17 | 29.915 | -99.8585 | 4.97 | 16 | 563.17 | 9.81 | 277.25 | 1.76 | 99999 | 99999 | 99999 | 16:37:45 | 108.5 | 8 | 35.25 | 0 | 0 | 0
2023-10-14 | 16:37:30 | 125 | 59850.125 | 34.3511 | 5.0995 | 563.69 | -1.12 | -0.9 | 9.8 | -26.34 | 15.37 | 5.1 | 320.446 | 15.37 | -0.64 | 1.83 | 980.51 | 17.608 | 2.9287 | 0.052 | 14.02 | 37.15 | 0.754 | 33.12 | 54 | 17 | 29.915 | -99.8584 | 4.972 | 16 | 563.03 | 9.82 | 277.41 | 1.79 | 99999 | 99999 | 99999 | 16:37:46 | 108.5 | 8 | 35.26 | 0 | 0 | 0
2023-10-14 | 16:37:31 | 159 | 59851.159 | 34.3676 | 5.101 | 563.58 | -1.14 | -0.92 | 9.8 | -26.36 | 15.36 | 5.1 | 320.441 | 15.36 | -0.64 | 1.81 | 979.26 | 17.609 | 2.9247 | 0.0519 | 14.03 | 37.14 | 0.753 | 33.12 | 54 | 17 | 29.9149 | -99.8583 | 4.973 | 16 | 562.96 | 9.84 | 277.51 | 1.77 | 99999 | 99999 | 99999 | 16:37:47 | 108.5 | 8 | 35.27 | 0 | 0 | 0
2023-10-14 | 16:37:32 | 146 | 59852.146 | 34.3839 | 5.1027 | 563.46 | -1.15 | -0.93 | 9.8 | -26.36 | 15.36 | 5.1 | 320.448 | 15.36 | -0.64 | 1.81 | 978.75 | 17.61 | 2.9087 | 0.0516 | 14.03 | 37.06 | 0.749 | 33.12 | 54 | 17 | 29.9149 | -99.8582 | 4.974 | 16 | 562.89 | 9.83 | 277.7 | 1.72 | 99999 | 99999 | 99999 | 16:37:48 | 108.5 | 8 | 35.28 | 0 | 0 | 0
2023-10-14 | 16:37:33 | 127 | 59853.127 | 34.4012 | 5.1044 | 563.34 | -1.17 | -0.95 | 9.8 | -26.38 | 15.35 | 5.1 | 320.444 | 15.35 | -0.65 | 1.8 | 977.52 | 17.61 | 2.9007 | 0.0515 | 14.04 | 36.97 | 0.747 | 33.12 | 54 | 17 | 29.9149 | -99.8581 | 4.976 | 16 | 562.75 | 9.8 | 278 | 1.72 | 99999 | 99999 | 99999 | 16:37:49 | 108.5 | 8 | 35.29 | 0 | 0 | 0
2023-10-14 | 16:37:34 | 167 | 59854.167 | 34.4184 | 5.106 | 563.23 | -1.18 | -0.96 | 9.8 | -26.38 | 15.35 | 5.1 | 320.45 | 15.35 | -0.66 | 1.79 | 976.99 | 17.611 | 2.9047 | 0.0516 | 14.04 | 36.96 | 0.748 | 33.12 | 54 | 17 | 29.9149 | -99.858 | 4.978 | 16 | 562.61 | 9.79 | 278.21 | 1.76 | 99999 | 99999 | 99999 | 16:37:50 | 108.5 | 8 | 35.3 | 0 | 0 | 0
2023-10-14 | 16:37:35 | 195 | 59855.195 | 34.4338 | 5.1078 | 563.1 | -1.19 | -0.97 | 9.7 | -26.49 | 15.34 | 5.1 | 320.46 | 15.34 | -0.68 | 1.79 | 966.52 | 17.612 | 2.9127 | 0.0517 | 14.05 | 37.01 | 0.75 | 33.12 | 54 | 17 | 29.9149 | -99.8578 | 4.979 | 16 | 562.54 | 9.82 | 278.33 | 1.72 | 99999 | 99999 | 99999 | 16:37:51 | 108.4 | 8 | 35.31 | 0 | 0 | 0
2023-10-14 | 16:37:36 | 119 | 59856.119 | 34.4511 | 5.1097 | 562.97 | -1.19 | -0.97 | 9.7 | -26.49 | 15.34 | 5.1 | 320.481 | 15.34 | -0.69 | 1.79 | 966.74 | 17.613 | 2.9007 | 0.0515 | 14.05 | 37 | 0.747 | 33.12 | 54 | 17 | 29.9149 | -99.8577 | 4.981 | 16 | 562.39 | 9.83 | 278.47 | 1.72 | 99999 | 99999 | 99999 | 16:37:52 | 108.4 | 8 | 35.32 | 0 | 0 | 0
2023-10-14 | 16:37:37 | 159 | 59857.159 | 34.4672 | 5.1114 | 562.85 | -1.19 | -0.97 | 9.7 | -26.49 | 15.33 | 5.1 | 320.5 | 15.33 | -0.69 | 1.79 | 966.95 | 17.613 | 2.8967 | 0.0515 | 14.06 | 36.95 | 0.746 | 33.12 | 54 | 17 | 29.9148 | -99.8576 | 4.982 | 16 | 562.32 | 9.83 | 278.59 | 1.69 | 99999 | 99999 | 99999 | 16:37:53 | 108.4 | 8 | 35.33 | 0 | 0 | 0
2023-10-14 | 16:37:38 | 125 | 59858.125 | 34.4834 | 5.1132 | 562.72 | -1.19 | -0.97 | 9.7 | -26.49 | 15.32 | 5.1 | 320.521 | 15.32 | -0.7 | 1.79 | 967.17 | 17.614 | 2.9007 | 0.0515 | 14.06 | 36.95 | 0.747 | 33.12 | 54 | 17 | 29.9148 | -99.8575 | 4.984 | 16 | 562.18 | 9.88 | 278.65 | 1.69 | 99999 | 99999 | 99999 | 16:37:54 | 108.4 | 8 | 35.34 | 0 | 0 | 0
2023-10-14 | 16:37:39 | 96 | 59859.096 | 34.5006 | 5.115 | 562.59 | -1.22 | -1 | 9.7 | -26.51 | 15.32 | 5.1 | 320.507 | 15.32 | -0.72 | 1.79 | 965.26 | 17.615 | 2.9047 | 0.0516 | 14.07 | 36.99 | 0.748 | 33.12 | 54 | 17 | 29.9148 | -99.8574 | 4.986 | 16 | 562.04 | 9.87 | 278.61 | 1.69 | 99999 | 99999 | 99999 | 16:37:55 | 108.4 | 8 | 35.35 | 0 | 0 | 0
2023-10-14 | 16:37:40 | 130 | 59860.13 | 34.5173 | 5.1167 | 562.47 | -1.22 | -1 | 9.6 | -26.62 | 15.31 | 5.1 | 320.527 | 15.31 | -0.73 | 1.8 | 955.5 | 17.616 | 2.9007 | 0.0516 | 14.07 | 36.99 | 0.747 | 33.12 | 54 | 17 | 29.9148 | -99.8573 | 4.987 | 16 | 561.97 | 9.94 | 278.51 | 1.69 | 99999 | 99999 | 99999 | 16:37:56 | 108.4 | 8 | 35.36 | 0 | 0 | 0
2023-10-14 | 16:37:41 | 131 | 59861.131 | 34.534 | 5.1184 | 562.35 | -1.23 | -1.01 | 9.7 | -26.52 | 15.3 | 5.1 | 320.534 | 15.3 | -0.74 | 1.8 | 964.96 | 17.616 | 2.9087 | 0.0517 | 14.08 | 37.01 | 0.749 | 33.12 | 54 | 17 | 29.9148 | -99.8572 | 4.989 | 16 | 561.83 | 9.94 | 278.51 | 1.69 | 99999 | 99999 | 99999 | 16:37:57 | 108.4 | 8 | 35.37 | 0 | 0 | 0
2023-10-14 | 16:37:42 | 133 | 59862.133 | 34.551 | 5.1203 | 562.22 | -1.24 | -1.02 | 9.6 | -26.63 | 15.3 | 5.1 | 320.544 | 15.3 | -0.74 | 1.8 | 954.52 | 17.617 | 2.9087 | 0.0517 | 14.08 | 37.05 | 0.749 | 33.12 | 54 | 17 | 29.9148 | -99.8571 | 4.991 | 16 | 561.69 | 9.97 | 278.51 | 1.69 | 99999 | 99999 | 99999 | 16:37:58 | 108.4 | 8 | 35.38 | 0 | 0 | 0
2023-10-14 | 16:37:43 | 151 | 59863.151 | 34.568 | 5.1223 | 562.08 | -1.24 | -1.02 | 9.6 | -26.63 | 15.29 | 5.1 | 320.566 | 15.29 | -0.77 | 1.81 | 954.75 | 17.618 | 2.9007 | 0.0516 | 14.09 | 37.02 | 0.747 | 33.12 | 54 | 17 | 29.9148 | -99.857 | 4.993 | 15 | 561.55 | 9.98 | 278.47 | 1.69 | 99999 | 99999 | 99999 | 16:37:59 | 108.4 | 8 | 35.39 | 0 | 0 | 0
2023-10-14 | 16:37:44 | 174 | 59864.174 | 34.5833 | 5.124 | 561.96 | -1.26 | -1.04 | 9.6 | -26.65 | 15.28 | 5.1 | 320.562 | 15.28 | -0.79 | 1.79 | 953.55 | 17.619 | 2.8967 | 0.0515 | 14.09 | 36.98 | 0.746 | 33.12 | 55 | 17 | 29.9148 | -99.8569 | 4.995 | 15 | 561.41 | 9.99 | 278.55 | 1.69 | 99999 | 99999 | 99999 | 16:38:00 | 108.4 | 8 | 35.4 | 0 | 0 | 0
2023-10-14 | 16:37:45 | 91 | 59865.091 | 34.6014 | 5.1261 | 561.81 | -1.22 | -1 | 9.6 | -26.62 | 15.27 | 5.1 | 320.634 | 15.27 | -0.79 | 1.81 | 956.61 | 17.62 | 2.8927 | 0.0515 | 14.1 | 36.96 | 0.745 | 33.12 | 54 | 17 | 29.9147 | -99.8568 | 4.997 | 14 | 561.27 | 10.03 | 278.71 | 1.72 | 99999 | 99999 | 99999 | 16:38:01 | 108.4 | 8 | 35.41 | 0 | 0 | 0
2023-10-14 | 16:37:46 | 177 | 59866.177 | 34.6175 | 5.1276 | 561.7 | -1.17 | -0.95 | 9.6 | -26.58 | 15.26 | 5.1 | 320.711 | 15.26 | -0.8 | 1.8 | 960.32 | 17.62 | 2.8927 | 0.0515 | 14.1 | 36.95 | 0.745 | 33.12 | 54 | 17 | 29.9147 | -99.8567 | 4.998 | 15 | 561.2 | 10.01 | 278.77 | 1.69 | 99999 | 99999 | 99999 | 16:38:02 | 108.4 | 8 | 35.42 | 0 | 0 | 0
2023-10-14 | 16:37:47 | 143 | 59867.143 | 34.6337 | 5.1293 | 561.58 | -1.15 | -0.93 | 9.5 | -26.67 | 15.26 | 5.1 | 320.754 | 15.26 | -0.81 | 1.8 | 951.9 | 17.621 | 2.8927 | 0.0515 | 14.11 | 36.95 | 0.745 | 33.12 | 54 | 17 | 29.9147 | -99.8566 | 5 | 16 | 561.06 | 10.04 | 278.75 | 1.69 | 99999 | 99999 | 99999 | 16:38:03 | 108.4 | 8 | 35.43 | 0 | 0 | 0
2023-10-14 | 16:37:48 | 113 | 59868.113 | 34.6509 | 5.131 | 561.46 | -1.19 | -0.97 | 9.6 | -26.6 | 15.25 | 5.1 | 320.726 | 15.25 | -0.83 | 1.79 | 959.31 | 17.622 | 2.8927 | 0.0515 | 14.11 | 36.96 | 0.745 | 33.12 | 55 | 17 | 29.9147 | -99.8565 | 5.001 | 16 | 560.99 | 10.06 | 278.68 | 1.69 | 99999 | 99999 | 99999 | 16:38:04 | 108.4 | 8 | 35.44 | 0 | 0 | 0
2023-10-14 | 16:37:49 | 145 | 59869.145 | 34.6671 | 5.133 | 561.32 | -1.2 | -0.98 | 9.6 | -26.6 | 15.24 | 5.1 | 320.737 | 15.24 | -0.84 | 1.79 | 958.85 | 17.623 | 2.8888 | 0.0515 | 14.12 | 36.95 | 0.744 | 33.12 | 55 | 17 | 29.9147 | -99.8564 | 5.003 | 15 | 560.85 | 10.06 | 278.64 | 1.69 | 99999 | 99999 | 99999 | 16:38:05 | 108.4 | 8 | 35.45 | 0 | 0 | 0
2023-10-14 | 16:37:50 | 116 | 59870.116 | 34.6835 | 5.1346 | 561.21 | -1.23 | -1.01 | 9.6 | -26.62 | 15.24 | 5.1 | 320.72 | 15.24 | -0.87 | 1.78 | 956.92 | 17.623 | 2.8888 | 0.0515 | 14.12 | 36.93 | 0.744 | 33.12 | 55 | 17 | 29.9147 | -99.8563 | 5.005 | 16 | 560.71 | 10.1 | 278.54 | 1.69 | 99999 | 99999 | 99999 | 16:38:06 | 108.4 | 8 | 35.46 | 0 | 0 | 0
2023-10-14 | 16:37:51 | 103 | 59871.103 | 34.701 | 5.1362 | 561.1 | -1.31 | -1.09 | 9.5 | -26.79 | 15.23 | 5.1 | 320.643 | 15.23 | -0.91 | 1.77 | 941.58 | 17.624 | 2.8888 | 0.0515 | 14.13 | 36.94 | 0.744 | 33.12 | 55 | 17 | 29.9147 | -99.8562 | 5.007 | 16 | 560.57 | 10.05 | 278.49 | 1.69 | 99999 | 99999 | 99999 | 16:38:07 | 108.4 | 8 | 35.47 | 0 | 0 | 0
2023-10-14 | 16:37:52 | 154 | 59872.154 | 34.718 | 5.1376 | 561 | -1.35 | -1.13 | 9.6 | -26.71 | 15.22 | 5.1 | 320.613 | 15.22 | -0.94 | 1.75 | 948.87 | 17.625 | 2.8888 | 0.0515 | 14.13 | 36.94 | 0.744 | 33.12 | 55 | 17 | 29.9147 | -99.856 | 5.009 | 16 | 560.43 | 10.14 | 278.38 | 1.7 | 99999 | 99999 | 99999 | 16:38:08 | 108.4 | 8 | 35.48 | 0 | 0 | 0
2023-10-14 | 16:37:53 | 172 | 59873.172 | 34.7339 | 5.1393 | 560.88 | -1.38 | -1.16 | 9.6 | -26.73 | 15.21 | 5.1 | 320.597 | 15.21 | -0.98 | 1.74 | 946.98 | 17.625 | 2.8808 | 0.0514 | 14.14 | 36.92 | 0.742 | 33.12 | 55 | 17 | 29.9147 | -99.8559 | 5.01 | 16 | 560.36 | 10.19 | 278.3 | 1.65 | 99999 | 99999 | 99999 | 16:38:09 | 108.4 | 8 | 35.49 | 0 | 0 | 0
2023-10-14 | 16:37:54 | 129 | 59874.129 | 34.7512 | 5.141 | 560.76 | -1.41 | -1.19 | 9.6 | -26.75 | 15.21 | 5.1 | 320.581 | 15.21 | -1.01 | 1.74 | 945.09 | 17.626 | 2.8808 | 0.0514 | 14.14 | 36.89 | 0.742 | 33.12 | 55 | 17 | 29.9146 | -99.8558 | 5.012 | 16 | 560.22 | 10.22 | 278.27 | 1.65 | 99999 | 99999 | 99999 | 16:38:10 | 108.4 | 8 | 35.5 | 0 | 0 | 0
2023-10-14 | 16:37:55 | 162 | 59875.162 | 34.7673 | 5.1425 | 560.65 | -1.43 | -1.21 | 9.6 | -26.77 | 15.2 | 5.1 | 320.575 | 15.2 | -1.03 | 1.74 | 943.89 | 17.627 | 2.8808 | 0.0514 | 14.15 | 36.89 | 0.742 | 33.12 | 55 | 17 | 29.9146 | -99.8557 | 5.014 | 16 | 560.08 | 10.24 | 278.23 | 1.7 | 99999 | 99999 | 99999 | 16:38:11 | 108.4 | 8 | 35.51 | 0 | 0 | 0
2023-10-14 | 16:37:56 | 133 | 59876.133 | 34.7835 | 5.1444 | 560.52 | -1.43 | -1.21 | 9.6 | -26.77 | 15.19 | 5.1 | 320.596 | 15.19 | -1.07 | 1.73 | 944.1 | 17.628 | 2.8768 | 0.0513 | 14.15 | 36.88 | 0.741 | 33.12 | 55 | 17 | 29.9146 | -99.8556 | 5.016 | 16 | 559.93 | 10.31 | 278.32 | 1.69 | 99999 | 99999 | 99999 | 16:38:12 | 108.4 | 8 | 35.52 | 0 | 0 | 0
2023-10-14 | 16:37:57 | 103 | 59877.103 | 34.8008 | 5.1459 | 560.41 | -1.34 | -1.12 | 9.6 | -26.7 | 15.19 | 5.1 | 320.721 | 15.19 | -1.07 | 1.72 | 950.56 | 17.628 | 2.8768 | 0.0513 | 14.16 | 36.87 | 0.741 | 33.12 | 55 | 17 | 29.9146 | -99.8555 | 5.018 | 16 | 559.79 | 10.32 | 278.38 | 1.72 | 99999 | 99999 | 99999 | 16:38:13 | 108.4 | 8 | 35.54 | 0 | 0 | 0
2023-10-14 | 16:37:58 | 138 | 59878.138 | 34.8182 | 5.1475 | 560.3 | -1.3 | -1.08 | 9.6 | -26.68 | 15.18 | 5.1 | 320.786 | 15.18 | -1.07 | 1.71 | 953.54 | 17.629 | 2.8808 | 0.0514 | 14.16 | 36.89 | 0.742 | 33.12 | 55 | 17 | 29.9146 | -99.8554 | 5.02 | 15 | 559.65 | 10.41 | 278.65 | 1.73 | 99999 | 99999 | 99999 | 16:38:14 | 108.4 | 8 | 35.55 | 0 | 0 | 0
2023-10-14 | 16:37:59 | 188 | 59879.188 | 34.8342 | 5.1491 | 560.19 | -1.35 | -1.13 | 9.6 | -26.71 | 15.17 | 5.1 | 320.745 | 15.17 | -1.09 | 1.71 | 950.23 | 17.63 | 2.8848 | 0.0515 | 14.17 | 36.93 | 0.743 | 33.12 | 55 | 17 | 29.9145 | -99.8553 | 5.021 | 12 | 559.58 | 10.36 | 278.63 | 1.69 | 99999 | 99999 | 99999 | 16:38:15 | 108.4 | 8 | 35.56 | 0 | 0 | 0
2023-10-14 | 16:38:00 | 142 | 59880.142 | 34.8514 | 5.1506 | 560.08 | -1.41 | -1.19 | 9.6 | -26.75 | 15.16 | 5.1 | 320.692 | 15.16 | -1.09 | 1.71 | 946.23 | 17.63 | 2.8888 | 0.0516 | 14.17 | 36.96 | 0.744 | 33.12 | 55 | 17 | 29.9145 | -99.8552 | 5.023 | 16 | 559.44 | 10.4 | 278.55 | 1.72 | 99999 | 99999 | 99999 | 16:38:16 | 108.4 | 8 | 35.57 | 0 | 0 | 0
2023-10-14 | 16:38:01 | 174 | 59881.174 | 34.8667 | 5.1525 | 559.95 | -1.45 | -1.23 | 9.6 | -26.78 | 15.16 | 5.1 | 320.666 | 15.16 | -1.1 | 1.71 | 943.67 | 17.631 | 2.8848 | 0.0515 | 14.18 | 36.97 | 0.743 | 33.12 | 55 | 17 | 29.9145 | -99.8551 | 5.025 | 16 | 559.3 | 10.43 | 278.3 | 1.76 | 99999 | 99999 | 99999 | 16:38:17 | 108.4 | 8 | 35.58 | 0 | 0 | 0
2023-10-14 | 16:38:02 | 94 | 59882.094 | 34.8837 | 5.1545 | 559.81 | -1.46 | -1.24 | 9.6 | -26.79 | 15.15 | 5.1 | 320.677 | 15.15 | -1.13 | 1.73 | 943.2 | 17.632 | 2.8888 | 0.0516 | 14.18 | 36.97 | 0.744 | 33.12 | 55 | 17 | 29.9145 | -99.855 | 5.027 | 16 | 559.16 | 10.45 | 277.9 | 1.76 | 99999 | 99999 | 99999 | 16:38:18 | 108.4 | 8 | 35.59 | 0 | 0 | 0
2023-10-14 | 16:38:03 | 117 | 59883.117 | 34.901 | 5.1566 | 559.66 | -1.46 | -1.24 | 9.7 | -26.69 | 15.14 | 5.1 | 320.701 | 15.14 | -1.12 | 1.75 | 953.29 | 17.633 | 2.8848 | 0.0515 | 14.19 | 36.98 | 0.743 | 33.12 | 55 | 17 | 29.9145 | -99.8548 | 5.028 | 16 | 559.09 | 10.43 | 277.51 | 1.72 | 99999 | 99999 | 99999 | 16:38:19 | 108.4 | 8 | 35.6 | 0 | 0 | 0
2023-10-14 | 16:38:04 | 151 | 59884.151 | 34.9171 | 5.1582 | 559.55 | -1.43 | -1.21 | 9.6 | -26.77 | 15.13 | 5.1 | 320.755 | 15.13 | -1.12 | 1.74 | 945.72 | 17.633 | 2.8888 | 0.0516 | 14.19 | 36.99 | 0.744 | 33.12 | 55 | 17 | 29.9145 | -99.8547 | 5.028 | 13 | 559.09 | 10.43 | 277.28 | 1.69 | 99999 | 99999 | 99999 | 16:38:20 | 108.4 | 8 | 35.61 | 0 | 0 | 0
2023-10-14 | 16:38:05 | 121 | 59885.121 | 34.9338 | 5.16 | 559.42 | -1.45 | -1.23 | 9.6 | -26.78 | 15.13 | 5.1 | 320.752 | 15.13 | -1.12 | 1.74 | 944.55 | 17.634 | 2.8888 | 0.0516 | 14.2 | 37.01 | 0.744 | 33.12 | 55 | 17 | 29.9145 | -99.8546 | 5.029 | 10 | 559.02 | 10.42 | 277.05 | 1.65 | 99999 | 99999 | 99999 | 16:38:21 | 108.3 | 8 | 35.62 | 0 | 0 | 0
2023-10-14 | 16:38:06 | 118 | 59886.118 | 34.9508 | 5.1619 | 559.29 | -1.43 | -1.21 | 9.6 | -26.77 | 15.12 | 5.1 | 320.797 | 15.12 | -1.12 | 1.74 | 946.16 | 17.635 | 2.8688 | 0.0513 | 14.2 | 36.93 | 0.739 | 33.12 | 55 | 17 | 29.9145 | -99.8545 | 5.031 | 14 | 558.88 | 10.38 | 276.95 | 1.68 | 99999 | 99999 | 99999 | 16:38:22 | 108.3 | 8 | 35.63 | 0 | 0 | 0
2023-10-14 | 16:38:07 | 140 | 59887.14 | 34.9683 | 5.1636 | 559.17 | -1.38 | -1.16 | 9.6 | -26.73 | 15.12 | 5.1 | 320.876 | 15.12 | -1.12 | 1.74 | 949.85 | 17.636 | 2.8727 | 0.0514 | 14.21 | 36.87 | 0.74 | 33.11 | 55 | 17 | 29.9145 | -99.8544 | 5.033 | 14 | 558.74 | 10.41 | 276.74 | 1.69 | 99999 | 99999 | 99999 | 16:38:23 | 108.3 | 8 | 35.64 | 0 | 0 | 0
2023-10-14 | 16:38:08 | 188 | 59888.188 | 34.9836 | 5.1654 | 559.04 | -1.36 | -1.14 | 9.6 | -26.72 | 15.11 | 5.1 | 320.921 | 15.11 | -1.1 | 1.73 | 951.46 | 17.636 | 2.8767 | 0.0515 | 14.21 | 36.91 | 0.741 | 33.11 | 55 | 17 | 29.9145 | -99.8543 | 5.035 | 15 | 558.6 | 10.43 | 276.57 | 1.69 | 99999 | 99999 | 99999 | 16:38:24 | 108.3 | 8 | 35.65 | 0 | 0 | 0
2023-10-14 | 16:38:09 | 108 | 59889.108 | 35.0011 | 5.1673 | 558.91 | -1.37 | -1.15 | 9.6 | -26.73 | 15.11 | 5.1 | 320.93 | 15.11 | -1.09 | 1.74 | 950.98 | 17.637 | 2.8766 | 0.0515 | 14.22 | 36.93 | 0.741 | 33.1 | 55 | 17 | 29.9145 | -99.8542 | 5.037 | 16 | 558.46 | 10.39 | 276.47 | 1.72 | 99999 | 99999 | 99999 | 16:38:25 | 108.3 | 8 | 35.66 | 0 | 0 | 0
2023-10-14 | 16:38:10 | 161 | 59890.161 | 35.0182 | 5.169 | 558.79 | -1.33 | -1.11 | 9.6 | -26.7 | 15.1 | 5.1 | 320.997 | 15.1 | -1.09 | 1.74 | 953.99 | 17.638 | 2.8804 | 0.0515 | 14.22 | 36.95 | 0.742 | 33.08 | 55 | 17 | 29.9145 | -99.8541 | 5.038 | 16 | 558.39 | 10.41 | 276.4 | 1.69 | 99999 | 99999 | 99999 | 16:38:26 | 108.3 | 8 | 35.67 | 0 | 0 | 0
2023-10-14 | 16:38:11 | 186 | 59891.186 | 35.0346 | 5.171 | 558.65 | -1.3 | -1.08 | 9.5 | -26.78 | 15.09 | 5.1 | 321.056 | 15.09 | -1.07 | 1.75 | 946.36 | 17.639 | 2.8807 | 0.0516 | 14.23 | 36.97 | 0.742 | 33.11 | 55 | 17 | 29.9145 | -99.854 | 5.04 | 16 | 558.25 | 10.45 | 276.33 | 1.68 | 99999 | 99999 | 99999 | 16:38:27 | 108.3 | 8 | 35.68 | 0 | 0 | 0
2023-10-14 | 16:38:12 | 166 | 59892.166 | 35.051 | 5.1728 | 558.52 | -1.36 | -1.14 | 9.5 | -26.82 | 15.09 | 5.1 | 321.006 | 15.09 | -1.07 | 1.74 | 942.41 | 17.64 | 2.8805 | 0.0516 | 14.23 | 36.98 | 0.742 | 33.09 | 55 | 17 | 29.9145 | -99.8539 | 5.042 | 16 | 558.11 | 10.49 | 276.21 | 1.68 | 99999 | 99999 | 99999 | 16:38:28 | 108.3 | 8 | 35.69 | 0 | 0 | 0
2023-10-14 | 16:38:13 | 153 | 59893.153 | 35.0672 | 5.175 | 558.37 | -1.46 | -1.24 | 9.5 | -26.9 | 15.08 | 5.1 | 320.913 | 15.08 | -1.09 | 1.76 | 935.75 | 17.64 | 2.8842 | 0.0517 | 14.24 | 37 | 0.743 | 33.06 | 55 | 17 | 29.9145 | -99.8537 | 5.044 | 16 | 557.97 | 10.54 | 276 | 1.69 | 99999 | 99999 | 99999 | 16:38:29 | 108.3 | 8 | 35.7 | 0 | 0 | 0
2023-10-14 | 16:38:14 | 123 | 59894.123 | 35.0836 | 5.177 | 558.23 | -1.52 | -1.3 | 9.5 | -26.94 | 15.08 | 5.1 | 320.865 | 15.08 | -1.09 | 1.75 | 931.86 | 17.641 | 2.8879 | 0.0517 | 14.25 | 37.03 | 0.744 | 33.03 | 55 | 17 | 29.9145 | -99.8536 | 5.047 | 16 | 557.76 | 10.59 | 275.71 | 1.73 | 99999 | 99999 | 99999 | 16:38:30 | 108.3 | 8 | 35.71 | 0 | 0 | 0
2023-10-14 | 16:38:15 | 109 | 59895.109 | 35.101 | 5.1788 | 558.1 | -1.53 | -1.31 | 9.5 | -26.95 | 15.07 | 5.1 | 320.874 | 15.07 | -1.1 | 1.77 | 931.39 | 17.642 | 2.8878 | 0.0517 | 14.25 | 37.05 | 0.744 | 33.02 | 55 | 17 | 29.9145 | -99.8535 | 5.048 | 16 | 557.69 | 10.6 | 275.43 | 1.72 | 99999 | 99999 | 99999 | 16:38:31 | 108.3 | 8 | 35.72 | 0 | 0 | 0
2023-10-14 | 16:38:16 | 155 | 59896.155 | 35.1178 | 5.1807 | 557.97 | -1.55 | -1.33 | 9.5 | -26.96 | 15.06 | 5.1 | 320.872 | 15.06 | -1.1 | 1.77 | 930.23 | 17.643 | 2.8877 | 0.0518 | 14.26 | 37.06 | 0.744 | 33.01 | 55 | 17 | 29.9145 | -99.8534 | 5.05 | 16 | 557.55 | 10.7 | 275.16 | 1.73 | 99999 | 99999 | 99999 | 16:38:32 | 108.3 | 8 | 35.73 | 0 | 0 | 0
2023-10-14 | 16:38:17 | 163 | 59897.163 | 35.134 | 5.1825 | 557.84 | -1.56 | -1.34 | 9.5 | -26.97 | 15.06 | 5.1 | 320.881 | 15.06 | -1.12 | 1.77 | 929.76 | 17.644 | 2.8876 | 0.0518 | 14.26 | 37.06 | 0.744 | 33 | 55 | 17 | 29.9144 | -99.8533 | 5.052 | 16 | 557.41 | 10.69 | 274.96 | 1.76 | 99999 | 99999 | 99999 | 16:38:33 | 108.3 | 8 | 35.74 | 0 | 0 | 0
2023-10-14 | 16:38:18 | 135 | 59898.135 | 35.1513 | 5.1847 | 557.69 | -1.58 | -1.36 | 9.5 | -26.98 | 15.05 | 5.1 | 320.882 | 15.05 | -1.13 | 1.78 | 928.64 | 17.644 | 2.8836 | 0.0517 | 14.27 | 37.05 | 0.743 | 33 | 55 | 17 | 29.9144 | -99.8532 | 5.054 | 16 | 557.27 | 10.73 | 274.8 | 1.76 | 99999 | 99999 | 99999 | 16:38:34 | 108.3 | 8 | 35.75 | 0 | 0 | 0
2023-10-14 | 16:38:19 | 168 | 59899.168 | 35.1666 | 5.1864 | 557.57 | -1.59 | -1.37 | 9.5 | -26.99 | 15.05 | 5.1 | 320.89 | 15.05 | -1.13 | 1.78 | 928.16 | 17.645 | 2.8876 | 0.0518 | 14.27 | 37.06 | 0.744 | 33 | 55 | 17 | 29.9144 | -99.853 | 5.056 | 16 | 557.13 | 10.76 | 274.75 | 1.76 | 99999 | 99999 | 99999 | 16:38:35 | 108.3 | 8 | 35.77 | 0 | 0 | 0
2023-10-14 | 16:38:20 | 86 | 59900.086 | 35.1839 | 5.1879 | 557.46 | -1.6 | -1.38 | 9.5 | -27 | 15.04 | 5.1 | 320.896 | 15.04 | -1.14 | 1.79 | 927.65 | 17.646 | 2.8876 | 0.0518 | 14.28 | 37.08 | 0.744 | 33 | 55 | 17 | 29.9144 | -99.8529 | 5.058 | 16 | 557 | 10.76 | 274.78 | 1.76 | 99999 | 99999 | 99999 | 16:38:36 | 108.3 | 8 | 35.78 | 0 | 0 | 0
2023-10-14 | 16:38:21 | 127 | 59901.127 | 35.2009 | 5.1894 | 557.36 | -1.61 | -1.39 | 9.4 | -27.11 | 15.04 | 5.1 | 320.901 | 15.04 | -1.16 | 1.79 | 917.37 | 17.646 | 2.8876 | 0.0518 | 14.28 | 37.08 | 0.744 | 33 | 55 | 17 | 29.9144 | -99.8528 | 5.06 | 16 | 556.86 | 10.84 | 274.83 | 1.76 | 99999 | 99999 | 99999 | 16:38:37 | 108.3 | 8 | 35.79 | 0 | 0 | 0
2023-10-14 | 16:38:22 | 144 | 59902.144 | 35.2173 | 5.1906 | 557.27 | -1.61 | -1.39 | 9.4 | -27.11 | 15.03 | 5.1 | 320.916 | 15.03 | -1.16 | 1.77 | 917.51 | 17.647 | 2.8876 | 0.0518 | 14.28 | 37.09 | 0.744 | 33 | 55 | 17 | 29.9144 | -99.8527 | 5.062 | 16 | 556.72 | 10.8 | 274.88 | 1.8 | 99999 | 99999 | 99999 | 16:38:38 | 108.3 | 8 | 35.8 | 0 | 0 | 0
2023-10-14 | 16:38:23 | 132 | 59903.132 | 35.2338 | 5.1924 | 557.15 | -1.63 | -1.41 | 9.5 | -27.02 | 15.02 | 5.1 | 320.912 | 15.02 | -1.17 | 1.77 | 926.11 | 17.648 | 2.8876 | 0.0518 | 14.29 | 37.09 | 0.744 | 33 | 55 | 17 | 29.9144 | -99.8526 | 5.064 | 16 | 556.58 | 10.81 | 275.02 | 1.79 | 99999 | 99999 | 99999 | 16:38:39 | 108.3 | 8 | 35.81 | 0 | 0 | 0
2023-10-14 | 16:38:24 | 119 | 59904.119 | 35.2515 | 5.1942 | 557.02 | -1.66 | -1.44 | 9.5 | -27.04 | 15.01 | 5.1 | 320.898 | 15.01 | -1.2 | 1.78 | 924.28 | 17.648 | 2.8876 | 0.0518 | 14.3 | 37.1 | 0.744 | 33 | 55 | 17 | 29.9144 | -99.8525 | 5.066 | 16 | 556.44 | 10.85 | 275.16 | 1.79 | 99999 | 99999 | 99999 | 16:38:40 | 108.3 | 8 | 35.82 | 0 | 0 | 0
2023-10-14 | 16:38:25 | 184 | 59905.184 | 35.2672 | 5.1958 | 556.91 | -1.69 | -1.47 | 9.5 | -27.06 | 15 | 5.1 | 320.88 | 15 | -1.25 | 1.77 | 922.42 | 17.649 | 2.8876 | 0.0519 | 14.3 | 37.1 | 0.744 | 33 | 55 | 17 | 29.9144 | -99.8524 | 5.068 | 16 | 556.3 | 10.85 | 275.26 | 1.79 | 99999 | 99999 | 99999 | 16:38:41 | 108.3 | 8.1 | 35.83 | 0 | 0 | 0
2023-10-14 | 16:38:26 | 124 | 59906.124 | 35.2835 | 5.1976 | 556.78 | -1.69 | -1.47 | 9.5 | -27.06 | 15 | 5.1 | 320.902 | 15 | -1.26 | 1.78 | 922.63 | 17.65 | 2.8796 | 0.0517 | 14.3 | 37.07 | 0.742 | 33 | 55 | 17 | 29.9143 | -99.8522 | 5.07 | 16 | 556.16 | 10.88 | 275.33 | 1.8 | 99999 | 99999 | 99999 | 16:38:42 | 108.3 | 8.1 | 35.84 | 0 | 0 | 0
2023-10-14 | 16:38:27 | 105 | 59907.105 | 35.3009 | 5.1992 | 556.67 | -1.63 | -1.41 | 9.5 | -27.02 | 14.99 | 5.1 | 320.991 | 14.99 | -1.28 | 1.78 | 926.9 | 17.65 | 2.8836 | 0.0518 | 14.31 | 37.06 | 0.743 | 33 | 55 | 17 | 29.9143 | -99.8521 | 5.071 | 16 | 556.09 | 10.95 | 275.42 | 1.75 | 99999 | 99999 | 99999 | 16:38:43 | 108.3 | 8 | 35.86 | 0 | 0 | 0
2023-10-14 | 16:38:28 | 145 | 59908.145 | 35.3184 | 5.2006 | 556.57 | -1.6 | -1.38 | 9.5 | -27 | 14.98 | 5.1 | 321.043 | 14.98 | -1.28 | 1.78 | 929.12 | 17.651 | 2.8876 | 0.0519 | 14.31 | 37.1 | 0.744 | 33 | 55 | 17 | 29.9143 | -99.852 | 5.073 | 16 | 555.95 | 10.93 | 275.3 | 1.8 | 99999 | 99999 | 99999 | 16:38:44 | 108.3 | 8.1 | 35.87 | 0 | 0 | 0
2023-10-14 | 16:38:29 | 195 | 59909.195 | 35.334 | 5.2024 | 556.45 | -1.66 | -1.44 | 9.5 | -27.04 | 14.98 | 5.1 | 320.991 | 14.98 | -1.3 | 1.78 | 925.22 | 17.652 | 2.8876 | 0.0519 | 14.32 | 37.12 | 0.744 | 33 | 55 | 17 | 29.9143 | -99.8519 | 5.075 | 16 | 555.81 | 11.01 | 275.24 | 1.79 | 99999 | 99999 | 99999 | 16:38:45 | 108.3 | 8.1 | 35.88 | 0 | 0 | 0
2023-10-14 | 16:38:30 | 134 | 59910.134 | 35.352 | 5.2041 | 556.33 | -1.7 | -1.48 | 9.5 | -27.07 | 14.97 | 5.1 | 320.964 | 14.97 | -1.32 | 1.78 | 922.69 | 17.652 | 2.8796 | 0.0518 | 14.32 | 37.09 | 0.742 | 33 | 55 | 17 | 29.9143 | -99.8517 | 5.077 | 16 | 555.67 | 11.02 | 275.3 | 1.79 | 99999 | 99999 | 99999 | 16:38:46 | 108.2 | 8.1 | 35.89 | 0 | 0 | 0
2023-10-14 | 16:38:31 | 213 | 59911.213 | 35.368 | 5.2055 | 556.23 | -1.74 | -1.52 | 9.6 | -26.99 | 14.96 | 5.1 | 320.933 | 14.96 | -1.32 | 1.75 | 929.83 | 17.653 | 2.8836 | 0.0518 | 14.33 | 37.08 | 0.743 | 33 | 55 | 17 | 29.9142 | -99.8516 | 5.079 | 16 | 555.53 | 11.05 | 275.47 | 1.8 | 99999 | 99999 | 99999 | 16:38:47 | 108.2 | 8.1 | 35.9 | 0 | 0 | 0
2023-10-14 | 16:38:32 | 170 | 59912.17 | 35.3838 | 5.2076 | 556.08 | -1.76 | -1.54 | 9.5 | -27.11 | 14.96 | 5.1 | 320.934 | 14.96 | -1.35 | 1.76 | 919.03 | 17.654 | 2.8876 | 0.0519 | 14.33 | 37.12 | 0.744 | 33 | 55 | 17 | 29.9142 | -99.8515 | 5.081 | 16 | 555.39 | 11.08 | 275.71 | 1.83 | 99999 | 99999 | 99999 | 16:38:48 | 108.2 | 8.1 | 35.91 | 0 | 0 | 0
2023-10-14 | 16:38:33 | 118 | 59913.118 | 35.4013 | 5.2095 | 555.95 | -1.77 | -1.55 | 9.5 | -27.12 | 14.95 | 5.1 | 320.944 | 14.95 | -1.33 | 1.77 | 918.56 | 17.655 | 2.8717 | 0.0517 | 14.34 | 37.08 | 0.74 | 33 | 55 | 17 | 29.9142 | -99.8514 | 5.083 | 16 | 555.25 | 11.12 | 275.88 | 1.89 | 99999 | 99999 | 99999 | 16:38:49 | 108.2 | 8.1 | 35.92 | 0 | 0 | 0
2023-10-14 | 16:38:34 | 172 | 59914.172 | 35.4175 | 5.2112 | 555.83 | -1.79 | -1.57 | 9.6 | -27.03 | 14.95 | 5.1 | 320.94 | 14.95 | -1.36 | 1.76 | 927.07 | 17.655 | 2.8796 | 0.0518 | 14.34 | 37.05 | 0.742 | 33 | 55 | 17 | 29.9142 | -99.8513 | 5.085 | 16 | 555.11 | 11.09 | 276.18 | 1.93 | 99999 | 99999 | 99999 | 16:38:50 | 108.2 | 8.1 | 35.93 | 0 | 0 | 0
2023-10-14 | 16:38:35 | 143 | 59915.143 | 35.4338 | 5.2128 | 555.72 | -1.8 | -1.58 | 9.6 | -27.04 | 14.94 | 5.1 | 320.946 | 14.94 | -1.36 | 1.75 | 926.57 | 17.656 | 2.8757 | 0.0517 | 14.35 | 37.07 | 0.741 | 33 | 55 | 17 | 29.9142 | -99.8512 | 5.087 | 16 | 554.97 | 11.1 | 276.4 | 1.93 | 99999 | 99999 | 99999 | 16:38:51 | 108.2 | 8.1 | 35.94 | 0 | 0 | 0
2023-10-14 | 16:38:36 | 124 | 59916.124 | 35.4512 | 5.2145 | 555.6 | -1.82 | -1.6 | 9.6 | -27.05 | 14.93 | 5.1 | 320.942 | 14.93 | -1.39 | 1.76 | 925.4 | 17.657 | 2.8637 | 0.0515 | 14.35 | 37.01 | 0.738 | 33 | 55 | 17 | 29.9142 | -99.8511 | 5.088 | 16 | 554.9 | 11.17 | 276.48 | 1.89 | 99999 | 99999 | 99999 | 16:38:52 | 108.2 | 8.1 | 35.95 | 0 | 0 | 0
2023-10-14 | 16:38:37 | 162 | 59917.162 | 35.4676 | 5.2162 | 555.48 | -1.84 | -1.62 | 9.6 | -27.07 | 14.93 | 5.1 | 320.938 | 14.93 | -1.41 | 1.75 | 924.23 | 17.657 | 2.8517 | 0.0513 | 14.36 | 36.92 | 0.735 | 33 | 55 | 17 | 29.9142 | -99.851 | 5.09 | 16 | 554.76 | 11.1 | 276.69 | 1.9 | 99999 | 99999 | 99999 | 16:38:53 | 108.2 | 8.1 | 35.96 | 0 | 0 | 0
2023-10-14 | 16:38:38 | 148 | 59918.148 | 35.4832 | 5.2179 | 555.36 | -1.85 | -1.63 | 9.6 | -27.08 | 14.92 | 5.1 | 320.946 | 14.92 | -1.44 | 1.74 | 923.75 | 17.658 | 2.8557 | 0.0514 | 14.36 | 36.9 | 0.736 | 33 | 55 | 17 | 29.9141 | -99.8509 | 5.092 | 16 | 554.62 | 11.08 | 276.96 | 1.89 | 99999 | 99999 | 99999 | 16:38:54 | 108.2 | 8.1 | 35.97 | 0 | 0 | 0
2023-10-14 | 16:38:39 | 81 | 59919.081 | 35.501 | 5.2195 | 555.25 | -1.87 | -1.65 | 9.6 | -27.09 | 14.91 | 5.1 | 320.941 | 14.91 | -1.46 | 1.75 | 922.56 | 17.659 | 2.8637 | 0.0516 | 14.37 | 36.95 | 0.738 | 33 | 55 | 17 | 29.9141 | -99.8508 | 5.093 | 16 | 554.56 | 11.15 | 277.18 | 1.9 | 99999 | 99999 | 99999 | 16:38:55 | 108.2 | 8.1 | 35.98 | 0 | 0 | 0
2023-10-14 | 16:38:40 | 151 | 59920.151 | 35.5182 | 5.2215 | 555.11 | -1.89 | -1.67 | 9.6 | -27.1 | 14.91 | 5.1 | 320.94 | 14.91 | -1.48 | 1.74 | 921.43 | 17.66 | 2.8637 | 0.0516 | 14.37 | 36.98 | 0.738 | 33 | 55 | 17 | 29.9141 | -99.8507 | 5.095 | 16 | 554.42 | 11.12 | 277.41 | 1.9 | 99999 | 99999 | 99999 | 16:38:56 | 108.2 | 8.1 | 35.99 | 0 | 0 | 0
2023-10-14 | 16:38:41 | 185 | 59921.185 | 35.5344 | 5.2232 | 554.99 | -1.91 | -1.69 | 9.6 | -27.12 | 14.9 | 5.1 | 320.936 | 14.9 | -1.48 | 1.74 | 920.27 | 17.66 | 2.8677 | 0.0517 | 14.38 | 37.01 | 0.739 | 33 | 55 | 16.9 | 29.9141 | -99.8506 | 5.097 | 16 | 554.28 | 11.1 | 277.61 | 1.9 | 99999 | 99999 | 99999 | 16:38:57 | 108.2 | 8.1 | 36 | 0 | 0 | 0
2023-10-14 | 16:38:42 | 157 | 59922.157 | 35.5508 | 5.2248 | 554.88 | -1.93 | -1.71 | 9.6 | -27.13 | 14.89 | 5.1 | 320.931 | 14.89 | -1.5 | 1.72 | 919.09 | 17.661 | 2.8757 | 0.0518 | 14.38 | 37.06 | 0.741 | 33 | 55 | 17 | 29.9141 | -99.8504 | 5.098 | 16 | 554.21 | 11.09 | 277.95 | 1.86 | 99999 | 99999 | 99999 | 16:38:58 | 108.2 | 8.1 | 36.02 | 0 | 0 | 0
2023-10-14 | 16:38:43 | 138 | 59923.138 | 35.5672 | 5.2262 | 554.78 | -1.94 | -1.72 | 9.7 | -27.04 | 14.88 | 5.1 | 320.935 | 14.88 | -1.5 | 1.7 | 928.15 | 17.662 | 2.8717 | 0.0518 | 14.39 | 37.08 | 0.74 | 33 | 55 | 16.9 | 29.914 | -99.8503 | 5.1 | 16 | 554.07 | 11.1 | 278.35 | 1.83 | 99999 | 99999 | 99999 | 16:38:59 | 108.2 | 8.1 | 36.03 | 0 | 0 | 0
2023-10-14 | 16:38:44 | 125 | 59924.125 | 35.5834 | 5.2278 | 554.67 | -1.94 | -1.72 | 9.7 | -27.04 | 14.88 | 5.1 | 320.954 | 14.88 | -1.51 | 1.69 | 928.33 | 17.662 | 2.8717 | 0.0518 | 14.39 | 37.07 | 0.74 | 33 | 55 | 16.9 | 29.914 | -99.8502 | 5.102 | 16 | 553.93 | 11.08 | 278.8 | 1.86 | 99999 | 99999 | 99999 | 16:39:00 | 108.2 | 8.1 | 36.04 | 0 | 0 | 0
2023-10-14 | 16:38:45 | 96 | 59925.096 | 35.6006 | 5.2297 | 554.54 | -1.89 | -1.67 | 9.7 | -27 | 14.87 | 5.1 | 321.034 | 14.87 | -1.51 | 1.69 | 931.99 | 17.663 | 2.8796 | 0.0519 | 14.4 | 37.1 | 0.742 | 33 | 55 | 16.9 | 29.914 | -99.8501 | 5.104 | 16 | 553.79 | 11.05 | 279.19 | 1.86 | 99999 | 99999 | 99999 | 16:39:01 | 108.2 | 8.1 | 36.05 | 0 | 0 | 0
2023-10-14 | 16:38:46 | 129 | 59926.129 | 35.6176 | 5.2312 | 554.43 | -1.84 | -1.62 | 9.7 | -26.97 | 14.87 | 5.1 | 321.111 | 14.87 | -1.5 | 1.68 | 935.62 | 17.664 | 2.8836 | 0.052 | 14.4 | 37.15 | 0.743 | 33 | 55 | 16.9 | 29.914 | -99.85 | 5.106 | 16 | 553.65 | 11.01 | 279.54 | 1.87 | 99999 | 99999 | 99999 | 16:39:02 | 108.2 | 8.1 | 36.06 | 0 | 0 | 0
2023-10-14 | 16:38:47 | 149 | 59927.149 | 35.6336 | 5.2333 | 554.29 | -1.82 | -1.6 | 9.7 | -26.95 | 14.86 | 5.1 | 321.158 | 14.86 | -1.52 | 1.67 | 937.23 | 17.664 | 2.8717 | 0.0518 | 14.41 | 37.13 | 0.74 | 33 | 55 | 16.9 | 29.9139 | -99.8499 | 5.108 | 16 | 553.51 | 11.01 | 279.96 | 1.86 | 99999 | 99999 | 99999 | 16:39:03 | 108.2 | 8.1 | 36.07 | 0 | 0 | 0
2023-10-14 | 16:38:48 | 106 | 59928.106 | 35.6507 | 5.2348 | 554.18 | -1.91 | -1.69 | 9.7 | -27.02 | 14.85 | 5.1 | 321.07 | 14.85 | -1.56 | 1.67 | 931.21 | 17.665 | 2.8637 | 0.0517 | 14.41 | 37.05 | 0.738 | 33 | 55 | 16.9 | 29.9139 | -99.8498 | 5.11 | 16 | 553.37 | 10.97 | 280.22 | 1.86 | 99999 | 99999 | 99999 | 16:39:04 | 108.2 | 8.1 | 36.08 | 0 | 0 | 0
2023-10-14 | 16:38:49 | 137 | 59929.137 | 35.6669 | 5.237 | 554.03 | -1.98 | -1.76 | 9.8 | -26.97 | 14.84 | 5.1 | 321.012 | 14.84 | -1.58 | 1.69 | 936.21 | 17.666 | 2.8717 | 0.0518 | 14.42 | 37.06 | 0.74 | 33 | 55 | 16.9 | 29.9139 | -99.8497 | 5.112 | 16 | 553.23 | 10.91 | 280.59 | 1.87 | 99999 | 99999 | 99999 | 16:39:05 | 108.2 | 8.1 | 36.09 | 0 | 0 | 0
2023-10-14 | 16:38:50 | 105 | 59930.105 | 35.6839 | 5.2387 | 553.91 | -2.02 | -1.8 | 9.8 | -27 | 14.84 | 5.1 | 320.984 | 14.84 | -1.59 | 1.7 | 933.65 | 17.667 | 2.8796 | 0.052 | 14.42 | 37.13 | 0.742 | 33 | 55 | 16.9 | 29.9139 | -99.8496 | 5.114 | 16 | 553.1 | 10.94 | 280.88 | 1.86 | 99999 | 99999 | 99999 | 16:39:06 | 108.2 | 8.1 | 36.1 | 0 | 0 | 0
2023-10-14 | 16:38:51 | 126 | 59931.126 | 35.7011 | 5.2407 | 553.77 | -2.04 | -1.82 | 9.8 | -27.01 | 14.83 | 5.1 | 320.984 | 14.83 | -1.63 | 1.73 | 932.5 | 17.668 | 2.8796 | 0.052 | 14.43 | 37.17 | 0.742 | 33 | 55 | 16.9 | 29.9138 | -99.8495 | 5.116 | 16 | 552.96 | 10.87 | 281.29 | 1.86 | 99999 | 99999 | 99999 | 16:39:07 | 108.2 | 8.1 | 36.11 | 0 | 0 | 0
2023-10-14 | 16:38:52 | 160 | 59932.16 | 35.7176 | 5.2424 | 553.65 | -2.06 | -1.84 | 9.8 | -27.03 | 14.82 | 5.1 | 320.98 | 14.82 | -1.63 | 1.72 | 931.33 | 17.668 | 2.8717 | 0.0519 | 14.43 | 37.14 | 0.74 | 33 | 55 | 16.9 | 29.9138 | -99.8494 | 5.118 | 16 | 552.82 | 10.87 | 281.47 | 1.87 | 99999 | 99999 | 99999 | 16:39:08 | 108.2 | 8.1 | 36.12 | 0 | 0 | 0
2023-10-14 | 16:38:53 | 148 | 59933.148 | 35.7335 | 5.2446 | 553.5 | -2.03 | -1.81 | 9.8 | -27 | 14.81 | 5.1 | 321.04 | 14.81 | -1.62 | 1.73 | 933.65 | 17.669 | 2.8717 | 0.0519 | 14.44 | 37.11 | 0.74 | 33 | 55 | 16.9 | 29.9138 | -99.8493 | 5.12 | 16 | 552.68 | 10.82 | 281.77 | 1.86 | 99999 | 99999 | 99999 | 16:39:09 | 108.2 | 8.1 | 36.13 | 0 | 0 | 0
2023-10-14 | 16:38:54 | 102 | 59934.102 | 35.7515 | 5.2462 | 553.39 | -2 | -1.78 | 9.9 | -26.88 | 14.81 | 5.1 | 321.094 | 14.81 | -1.62 | 1.74 | 945.46 | 17.67 | 2.8637 | 0.0517 | 14.44 | 37.09 | 0.738 | 33 | 55 | 16.9 | 29.9138 | -99.8492 | 5.122 | 16 | 552.54 | 10.8 | 281.98 | 1.86 | 99999 | 99999 | 99999 | 16:39:10 | 108.2 | 8.1 | 36.14 | 0 | 0 | 0
2023-10-14 | 16:38:55 | 185 | 59935.185 | 35.7679 | 5.2479 | 553.27 | -1.99 | -1.77 | 9.9 | -26.87 | 14.8 | 5.1 | 321.126 | 14.8 | -1.63 | 1.73 | 946.36 | 17.671 | 2.8517 | 0.0515 | 14.45 | 37.01 | 0.735 | 33 | 55 | 16.9 | 29.9138 | -99.8491 | 5.124 | 16 | 552.4 | 10.78 | 282.14 | 1.87 | 99999 | 99999 | 99999 | 16:39:11 | 108.2 | 8.1 | 36.15 | 0 | 0 | 0
2023-10-14 | 16:38:56 | 169 | 59936.169 | 35.7843 | 5.2497 | 553.14 | -2.06 | -1.84 | 9.9 | -26.93 | 14.8 | 5.1 | 321.064 | 14.8 | -1.64 | 1.74 | 941.7 | 17.671 | 2.8477 | 0.0515 | 14.45 | 36.95 | 0.734 | 33 | 55 | 16.9 | 29.9137 | -99.849 | 5.126 | 16 | 552.26 | 10.69 | 282.2 | 1.89 | 99999 | 99999 | 99999 | 16:39:12 | 108.2 | 8.1 | 36.16 | 0 | 0 | 0
2023-10-14 | 16:38:57 | 152 | 59937.152 | 35.8011 | 5.2516 | 553.01 | -2.11 | -1.89 | 9.9 | -26.96 | 14.79 | 5.1 | 321.027 | 14.79 | -1.69 | 1.76 | 938.44 | 17.672 | 2.8517 | 0.0516 | 14.46 | 36.96 | 0.735 | 33 | 55 | 16.9 | 29.9137 | -99.8489 | 5.127 | 16 | 552.19 | 10.65 | 282.14 | 1.86 | 99999 | 99999 | 99999 | 16:39:13 | 108.2 | 8.1 | 36.17 | 0 | 0 | 0
2023-10-14 | 16:38:58 | 156 | 59938.156 | 35.8175 | 5.253 | 552.91 | -2.16 | -1.94 | 9.9 | -27 | 14.78 | 5.1 | 320.984 | 14.78 | -1.7 | 1.75 | 935.14 | 17.673 | 2.8597 | 0.0517 | 14.46 | 37.01 | 0.737 | 33 | 55 | 16.9 | 29.9137 | -99.8487 | 5.128 | 16 | 552.12 | 10.62 | 281.98 | 1.83 | 99999 | 99999 | 99999 | 16:39:14 | 108.2 | 8.1 | 36.18 | 0 | 0 | 0
2023-10-14 | 16:38:59 | 142 | 59939.142 | 35.834 | 5.2548 | 552.79 | -2.2 | -1.98 | 10 | -26.93 | 14.76 | 5.1 | 320.956 | 14.76 | -1.71 | 1.75 | 942 | 17.673 | 2.8717 | 0.0519 | 14.47 | 37.1 | 0.74 | 33 | 55 | 16.9 | 29.9137 | -99.8487 | 5.13 | 16 | 551.98 | 10.58 | 281.93 | 1.83 | 99999 | 99999 | 99999 | 16:39:15 | 108.2 | 8.1 | 36.19 | 0 | 0 | 0
2023-10-14 | 16:39:00 | 131 | 59940.131 | 35.8518 | 5.2563 | 552.68 | -2.21 | -1.99 | 10 | -26.94 | 14.76 | 5.1 | 320.963 | 14.76 | -1.74 | 1.76 | 941.49 | 17.674 | 2.8717 | 0.052 | 14.47 | 37.15 | 0.74 | 33 | 56 | 16.9 | 29.9137 | -99.8485 | 5.132 | 16 | 551.85 | 10.54 | 281.76 | 1.82 | 99999 | 99999 | 99999 | 16:39:16 | 108.2 | 8.1 | 36.2 | 0 | 0 | 0
2023-10-14 | 16:39:01 | 198 | 59941.198 | 35.8669 | 5.2584 | 552.54 | -2.21 | -1.99 | 10 | -26.94 | 14.75 | 5.1 | 320.986 | 14.75 | -1.77 | 1.75 | 941.73 | 17.675 | 2.8757 | 0.052 | 14.48 | 37.17 | 0.741 | 33 | 56 | 16.9 | 29.9137 | -99.8484 | 5.133 | 16 | 551.78 | 10.54 | 281.69 | 1.8 | 99999 | 99999 | 99999 | 16:39:17 | 108.2 | 8.1 | 36.22 | 0 | 0 | 0
2023-10-14 | 16:39:02 | 104 | 59942.104 | 35.8844 | 5.2601 | 552.42 | -2.17 | -1.95 | 10.1 | -26.81 | 14.74 | 5.1 | 321.053 | 14.74 | -1.77 | 1.74 | 954.18 | 17.676 | 2.8757 | 0.0521 | 14.48 | 37.19 | 0.741 | 33 | 56 | 16.9 | 29.9137 | -99.8483 | 5.135 | 16 | 551.64 | 10.52 | 281.65 | 1.79 | 99999 | 99999 | 99999 | 16:39:18 | 108.2 | 8.1 | 36.23 | 0 | 0 | 0
2023-10-14 | 16:39:03 | 154 | 59943.154 | 35.9011 | 5.2619 | 552.29 | -2.11 | -1.89 | 10.1 | -26.76 | 14.73 | 5.1 | 321.146 | 14.73 | -1.77 | 1.75 | 958.65 | 17.676 | 2.8637 | 0.0519 | 14.49 | 37.15 | 0.738 | 33 | 56 | 16.9 | 29.9136 | -99.8482 | 5.136 | 16 | 551.57 | 10.56 | 281.59 | 1.76 | 99999 | 99999 | 99999 | 16:39:19 | 108.2 | 8.1 | 36.24 | 0 | 0 | 0
2023-10-14 | 16:39:04 | 157 | 59944.157 | 35.9178 | 5.2638 | 552.16 | -2.12 | -1.9 | 10.1 | -26.77 | 14.73 | 5.1 | 321.156 | 14.73 | -1.77 | 1.76 | 958.16 | 17.677 | 2.8597 | 0.0518 | 14.49 | 37.09 | 0.737 | 33 | 55 | 16.9 | 29.9136 | -99.8481 | 5.138 | 16 | 551.43 | 10.64 | 281.47 | 1.76 | 99999 | 99999 | 99999 | 16:39:20 | 108.2 | 8.1 | 36.25 | 0 | 0 | 0
2023-10-14 | 16:39:05 | 160 | 59945.16 | 35.9339 | 5.2655 | 552.04 | -2.2 | -1.98 | 10.2 | -26.73 | 14.72 | 5.1 | 321.081 | 14.72 | -1.78 | 1.76 | 962.15 | 17.678 | 2.8557 | 0.0517 | 14.5 | 37.06 | 0.736 | 33 | 55 | 16.9 | 29.9136 | -99.8479 | 5.14 | 16 | 551.29 | 10.65 | 281.56 | 1.79 | 99999 | 99999 | 99999 | 16:39:21 | 108.2 | 8.1 | 36.26 | 0 | 0 | 0
2023-10-14 | 16:39:06 | 124 | 59946.124 | 35.9509 | 5.2674 | 551.91 | -2.25 | -2.03 | 10.2 | -26.77 | 14.71 | 5.1 | 321.043 | 14.71 | -1.8 | 1.77 | 958.82 | 17.679 | 2.8557 | 0.0517 | 14.5 | 37.05 | 0.736 | 33 | 56 | 16.9 | 29.9136 | -99.8478 | 5.141 | 16 | 551.22 | 10.69 | 281.64 | 1.76 | 99999 | 99999 | 99999 | 16:39:22 | 108.2 | 8.1 | 36.27 | 0 | 0 | 0
2023-10-14 | 16:39:07 | 148 | 59947.148 | 35.9682 | 5.2691 | 551.79 | -2.29 | -2.07 | 10.2 | -26.8 | 14.71 | 5.1 | 321.015 | 14.71 | -1.81 | 1.77 | 956.19 | 17.679 | 2.8597 | 0.0518 | 14.51 | 37.07 | 0.737 | 33 | 56 | 16.9 | 29.9136 | -99.8477 | 5.143 | 16 | 551.08 | 10.77 | 281.64 | 1.76 | 99999 | 99999 | 99999 | 16:39:23 | 108.2 | 8.1 | 36.28 | 0 | 0 | 0
2023-10-14 | 16:39:08 | 182 | 59948.182 | 35.9841 | 5.2707 | 551.68 | -2.33 | -2.11 | 10.2 | -26.83 | 14.7 | 5.1 | 320.986 | 14.7 | -1.82 | 1.76 | 953.55 | 17.68 | 2.8557 | 0.0518 | 14.51 | 37.08 | 0.736 | 33 | 56 | 16.9 | 29.9136 | -99.8476 | 5.145 | 16 | 550.95 | 10.81 | 281.69 | 1.79 | 99999 | 99999 | 99999 | 16:39:24 | 108.2 | 8.1 | 36.3 | 0 | 0 | 0
2023-10-14 | 16:39:09 | 137 | 59949.137 | 36.001 | 5.2727 | 551.54 | -2.36 | -2.14 | 10.3 | -26.75 | 14.69 | 5.1 | 320.974 | 14.69 | -1.85 | 1.77 | 961.01 | 17.681 | 2.8557 | 0.0518 | 14.52 | 37.07 | 0.736 | 33 | 56 | 16.9 | 29.9135 | -99.8474 | 5.147 | 16 | 550.81 | 10.85 | 281.9 | 1.79 | 99999 | 99999 | 99999 | 16:39:25 | 108.2 | 8.1 | 36.31 | 0 | 0 | 0
2023-10-14 | 16:39:10 | 150 | 59950.15 | 36.0182 | 5.2744 | 551.42 | -2.37 | -2.15 | 10.3 | -26.76 | 14.68 | 5.1 | 320.982 | 14.68 | -1.88 | 1.77 | 960.5 | 17.682 | 2.8637 | 0.0519 | 14.52 | 37.1 | 0.738 | 33 | 56 | 16.9 | 29.9135 | -99.8473 | 5.148 | 16 | 550.74 | 10.95 | 281.93 | 1.76 | 99999 | 99999 | 99999 | 16:39:26 | 108.2 | 8.1 | 36.32 | 0 | 0 | 0
2023-10-14 | 16:39:11 | 185 | 59951.185 | 36.0341 | 5.2762 | 551.3 | -2.38 | -2.16 | 10.4 | -26.67 | 14.67 | 5.1 | 320.99 | 14.67 | -1.91 | 1.77 | 969.33 | 17.682 | 2.8757 | 0.0522 | 14.53 | 37.19 | 0.741 | 33 | 56 | 16.9 | 29.9135 | -99.8472 | 5.149 | 16 | 550.67 | 11.01 | 282.09 | 1.76 | 99999 | 99999 | 99999 | 16:39:27 | 108.2 | 8.1 | 36.33 | 0 | 0 | 0
2023-10-14 | 16:39:12 | 139 | 59952.139 | 36.0512 | 5.2782 | 551.16 | -2.35 | -2.13 | 10.4 | -26.65 | 14.67 | 5.1 | 321.049 | 14.67 | -1.92 | 1.79 | 971.73 | 17.683 | 2.8836 | 0.0523 | 14.53 | 37.27 | 0.743 | 33 | 56 | 16.9 | 29.9135 | -99.8471 | 5.151 | 16 | 550.53 | 11.09 | 281.9 | 1.76 | 99999 | 99999 | 99999 | 16:39:28 | 108.2 | 8.1 | 36.35 | 0 | 0 | 0
2023-10-14 | 16:39:13 | 163 | 59953.163 | 36.0682 | 5.2801 | 551.03 | -2.29 | -2.07 | 10.4 | -26.61 | 14.66 | 5.1 | 321.142 | 14.66 | -1.93 | 1.8 | 976.29 | 17.684 | 2.8876 | 0.0524 | 14.54 | 37.32 | 0.744 | 33 | 56 | 16.9 | 29.9134 | -99.847 | 5.153 | 16 | 550.39 | 11.09 | 281.84 | 1.76 | 99999 | 99999 | 99999 | 16:39:29 | 108.2 | 8.1 | 36.36 | 0 | 0 | 0
2023-10-14 | 16:39:14 | 182 | 59954.182 | 36.0835 | 5.2824 | 550.87 | -2.27 | -2.05 | 10.4 | -26.59 | 14.65 | 5.1 | 321.192 | 14.65 | -1.95 | 1.81 | 978.02 | 17.685 | 2.8876 | 0.0524 | 14.55 | 37.35 | 0.744 | 33 | 56 | 16.9 | 29.9134 | -99.8468 | 5.155 | 16 | 550.25 | 11.11 | 281.71 | 1.76 | 99999 | 99999 | 99999 | 16:39:30 | 108.2 | 8.1 | 36.37 | 0 | 0 | 0
2023-10-14 | 16:39:15 | 100 | 59955.1 | 36.1009 | 5.2841 | 550.75 | -2.3 | -2.08 | 10.4 | -26.62 | 14.65 | 5.1 | 321.176 | 14.65 | -1.96 | 1.82 | 976.05 | 17.686 | 2.8876 | 0.0524 | 14.55 | 37.35 | 0.744 | 33 | 56 | 16.9 | 29.9134 | -99.8467 | 5.157 | 16 | 550.11 | 11.17 | 281.45 | 1.76 | 99999 | 99999 | 99999 | 16:39:31 | 108.2 | 8.1 | 36.38 | 0 | 0 | 0
2023-10-14 | 16:39:16 | 148 | 59956.148 | 36.1168 | 5.2863 | 550.6 | -2.31 | -2.09 | 10.5 | -26.53 | 14.64 | 5.1 | 321.189 | 14.64 | -1.97 | 1.83 | 984.98 | 17.687 | 2.8876 | 0.0524 | 14.56 | 37.36 | 0.744 | 33 | 56 | 16.9 | 29.9134 | -99.8466 | 5.159 | 16 | 549.98 | 11.21 | 281.23 | 1.76 | 99999 | 99999 | 99999 | 16:39:32 | 108.1 | 8.1 | 36.39 | 0 | 0 | 0
2023-10-14 | 16:39:17 | 103 | 59957.103 | 36.1341 | 5.288 | 550.48 | -2.3 | -2.08 | 10.5 | -26.52 | 14.63 | 5.1 | 321.221 | 14.63 | -1.99 | 1.83 | 985.93 | 17.687 | 2.8876 | 0.0525 | 14.56 | 37.36 | 0.744 | 33 | 56 | 16.9 | 29.9134 | -99.8465 | 5.161 | 16 | 549.84 | 11.23 | 280.99 | 1.75 | 99999 | 99999 | 99999 | 16:39:33 | 108.1 | 8.1 | 36.4 | 0 | 0 | 0
2023-10-14 | 16:39:18 | 137 | 59958.137 | 36.1502 | 5.2896 | 550.37 | -2.3 | -2.08 | 10.5 | -26.52 | 14.62 | 5.1 | 321.24 | 14.62 | -1.97 | 1.81 | 986.12 | 17.688 | 2.8876 | 0.0525 | 14.57 | 37.37 | 0.744 | 33 | 56 | 16.9 | 29.9133 | -99.8463 | 5.163 | 16 | 549.7 | 11.31 | 280.88 | 1.76 | 99999 | 99999 | 99999 | 16:39:34 | 108.1 | 8.1 | 36.42 | 0 | 0 | 0
2023-10-14 | 16:39:19 | 106 | 59959.106 | 36.1664 | 5.2913 | 550.25 | -2.35 | -2.13 | 10.6 | -26.46 | 14.62 | 5.1 | 321.2 | 14.62 | -1.99 | 1.81 | 992.05 | 17.689 | 2.8836 | 0.0524 | 14.57 | 37.36 | 0.743 | 33 | 56 | 16.9 | 29.9133 | -99.8462 | 5.165 | 16 | 549.56 | 11.34 | 280.72 | 1.76 | 99999 | 99999 | 99999 | 16:39:35 | 108.1 | 8.1 | 36.43 | 0 | 0 | 0
2023-10-14 | 16:39:20 | 76 | 59960.076 | 36.1836 | 5.2929 | 550.14 | -2.37 | -2.15 | 10.6 | -26.48 | 14.61 | 5.1 | 321.195 | 14.61 | -1.99 | 1.8 | 990.78 | 17.69 | 2.8718 | 0.0522 | 14.58 | 37.3 | 0.74 | 33.01 | 56 | 16.9 | 29.9133 | -99.8461 | 5.166 | 16 | 549.49 | 11.35 | 280.63 | 1.72 | 99999 | 99999 | 99999 | 16:39:36 | 108.1 | 8.1 | 36.44 | 0 | 0 | 0
2023-10-14 | 16:39:21 | 109 | 59961.109 | 36.2001 | 5.2949 | 550 | -2.4 | -2.18 | 10.7 | -26.41 | 14.6 | 5.1 | 321.183 | 14.6 | -1.99 | 1.81 | 998.17 | 17.691 | 2.8717 | 0.0522 | 14.58 | 37.26 | 0.74 | 33 | 56 | 16.9 | 29.9133 | -99.846 | 5.168 | 16 | 549.35 | 11.42 | 280.45 | 1.72 | 99999 | 99999 | 99999 | 16:39:37 | 108.1 | 8.1 | 36.45 | 0 | 0 | 0
2023-10-14 | 16:39:22 | 97 | 59962.097 | 36.2175 | 5.2966 | 549.88 | -2.46 | -2.24 | 10.7 | -26.45 | 14.59 | 5.1 | 321.131 | 14.59 | -2 | 1.8 | 993.95 | 17.691 | 2.8597 | 0.052 | 14.59 | 37.21 | 0.737 | 33 | 56 | 16.9 | 29.9133 | -99.8459 | 5.17 | 16 | 549.22 | 11.44 | 280.52 | 1.73 | 99999 | 99999 | 99999 | 16:39:38 | 108.1 | 8.1 | 36.46 | 0 | 0 | 0
2023-10-14 | 16:39:23 | 145 | 59963.145 | 36.2337 | 5.2984 | 549.76 | -2.51 | -2.29 | 10.7 | -26.49 | 14.59 | 5.1 | 321.092 | 14.59 | -2.03 | 1.8 | 990.48 | 17.692 | 2.8598 | 0.052 | 14.59 | 37.17 | 0.737 | 33.01 | 56 | 16.9 | 29.9132 | -99.8458 | 5.172 | 16 | 549.08 | 11.46 | 280.57 | 1.72 | 99999 | 99999 | 99999 | 16:39:39 | 108.1 | 8.1 | 36.47 | 0 | 0 | 0
2023-10-14 | 16:39:24 | 116 | 59964.116 | 36.251 | 5.2998 | 549.66 | -2.54 | -2.32 | 10.8 | -26.42 | 14.58 | 5.1 | 321.073 | 14.58 | -2.04 | 1.79 | 997.7 | 17.693 | 2.8558 | 0.052 | 14.6 | 37.16 | 0.736 | 33.01 | 56 | 16.9 | 29.9132 | -99.8457 | 5.174 | 16 | 548.94 | 11.45 | 280.75 | 1.72 | 99999 | 99999 | 99999 | 16:39:40 | 108.1 | 8.1 | 36.48 | 0 | 0 | 0
2023-10-14 | 16:39:25 | 150 | 59965.15 | 36.2662 | 5.3018 | 549.52 | -2.56 | -2.34 | 10.8 | -26.43 | 14.57 | 5.1 | 321.073 | 14.57 | -2.04 | 1.8 | 996.47 | 17.694 | 2.8518 | 0.0519 | 14.6 | 37.14 | 0.735 | 33.01 | 56 | 16.9 | 29.9132 | -99.8456 | 5.176 | 16 | 548.8 | 11.52 | 280.94 | 1.73 | 99999 | 99999 | 99999 | 16:39:41 | 108.1 | 8.1 | 36.49 | 0 | 0 | 0
2023-10-14 | 16:39:26 | 67 | 59966.067 | 36.2833 | 5.3031 | 549.43 | -2.57 | -2.35 | 10.8 | -26.44 | 14.57 | 5.1 | 321.076 | 14.57 | -2.06 | 1.78 | 995.89 | 17.694 | 2.8517 | 0.0519 | 14.61 | 37.12 | 0.735 | 33 | 56 | 16.9 | 29.9131 | -99.8454 | 5.177 | 16 | 548.73 | 11.54 | 281.13 | 1.72 | 99999 | 99999 | 99999 | 16:39:42 | 108.1 | 8.1 | 36.51 | 0 | 0 | 0
2023-10-14 | 16:39:27 | 91 | 59967.091 | 36.3017 | 5.305 | 549.3 | -2.59 | -2.37 | 10.9 | -26.36 | 14.55 | 5.1 | 321.074 | 14.55 | -2.08 | 1.8 | 1003.86 | 17.695 | 2.8517 | 0.0519 | 14.61 | 37.13 | 0.735 | 33 | 56 | 16.9 | 29.9131 | -99.8453 | 5.179 | 16 | 548.59 | 11.52 | 281.53 | 1.76 | 99999 | 99999 | 99999 | 16:39:43 | 108.1 | 8.1 | 36.52 | 0 | 0 | 0
2023-10-14 | 16:39:28 | 192 | 59968.192 | 36.3167 | 5.3067 | 549.18 | -2.6 | -2.38 | 10.9 | -26.37 | 14.55 | 5.1 | 321.082 | 14.55 | -2.08 | 1.79 | 1003.34 | 17.696 | 2.8518 | 0.0519 | 14.62 | 37.13 | 0.735 | 33.01 | 56 | 16.9 | 29.9131 | -99.8452 | 5.181 | 16 | 548.46 | 11.58 | 281.85 | 1.76 | 99999 | 99999 | 99999 | 16:39:44 | 108.1 | 8.1 | 36.53 | 0 | 0 | 0
2023-10-14 | 16:39:29 | 94 | 59969.094 | 36.3337 | 5.3085 | 549.06 | -2.61 | -2.39 | 10.9 | -26.38 | 14.54 | 5.1 | 321.09 | 14.54 | -2.11 | 1.8 | 1002.81 | 17.696 | 2.8517 | 0.0519 | 14.62 | 37.14 | 0.735 | 33 | 56 | 16.9 | 29.913 | -99.8451 | 5.183 | 16 | 548.32 | 11.61 | 282.13 | 1.76 | 99999 | 99999 | 99999 | 16:39:45 | 108.1 | 8.1 | 36.54 | 0 | 0 | 0
2023-10-14 | 16:39:30 | 112 | 59970.112 | 36.3511 | 5.3106 | 548.91 | -2.63 | -2.41 | 11 | -26.3 | 14.52 | 5.1 | 321.091 | 14.52 | -2.12 | 1.81 | 1010.79 | 17.697 | 2.8517 | 0.052 | 14.63 | 37.14 | 0.735 | 33 | 56 | 16.9 | 29.913 | -99.845 | 5.185 | 16 | 548.18 | 11.63 | 282.47 | 1.79 | 99999 | 99999 | 99999 | 16:39:46 | 108.1 | 8.1 | 36.55 | 0 | 0 | 0
2023-10-14 | 16:39:31 | 161 | 59971.161 | 36.3665 | 5.3122 | 548.8 | -2.64 | -2.42 | 11 | -26.31 | 14.52 | 5.1 | 321.098 | 14.52 | -2.14 | 1.79 | 1010.24 | 17.698 | 2.8517 | 0.052 | 14.63 | 37.15 | 0.735 | 33 | 56 | 16.9 | 29.913 | -99.8449 | 5.187 | 16 | 548.04 | 11.63 | 282.8 | 1.8 | 99999 | 99999 | 99999 | 16:39:47 | 108.1 | 8.1 | 36.56 | 0 | 0 | 0
2023-10-14 | 16:39:32 | 79 | 59972.079 | 36.3836 | 5.3139 | 548.68 | -2.65 | -2.43 | 11 | -26.32 | 14.51 | 5.1 | 321.106 | 14.51 | -2.18 | 1.8 | 1009.7 | 17.699 | 2.8597 | 0.0521 | 14.64 | 37.19 | 0.737 | 33 | 56 | 16.9 | 29.9129 | -99.8448 | 5.189 | 16 | 547.9 | 11.62 | 283.03 | 1.83 | 99999 | 99999 | 99999 | 16:39:48 | 108.1 | 8.1 | 36.57 | 0 | 0 | 0
2023-10-14 | 16:39:33 | 106 | 59973.106 | 36.4013 | 5.3158 | 548.55 | -2.67 | -2.45 | 11.1 | -26.24 | 14.5 | 5.1 | 321.104 | 14.5 | -2.19 | 1.8 | 1017.62 | 17.7 | 2.8597 | 0.0521 | 14.64 | 37.22 | 0.737 | 33 | 56 | 16.9 | 29.9129 | -99.8447 | 5.191 | 16 | 547.77 | 11.6 | 283.24 | 1.82 | 99999 | 99999 | 99999 | 16:39:49 | 108.1 | 8.1 | 36.58 | 0 | 0 | 0
2023-10-14 | 16:39:34 | 170 | 59974.17 | 36.4166 | 5.3175 | 548.43 | -2.68 | -2.46 | 11.1 | -26.25 | 14.49 | 5.1 | 321.112 | 14.49 | -2.23 | 1.79 | 1017.08 | 17.701 | 2.8677 | 0.0523 | 14.65 | 37.26 | 0.739 | 33 | 56 | 16.9 | 29.9129 | -99.8446 | 5.192 | 16 | 547.7 | 11.54 | 283.36 | 1.8 | 99999 | 99999 | 99999 | 16:39:50 | 108.1 | 8.1 | 36.59 | 0 | 0 | 0
2023-10-14 | 16:39:35 | 88 | 59975.088 | 36.4337 | 5.3191 | 548.32 | -2.68 | -2.46 | 11.1 | -26.25 | 14.49 | 5.1 | 321.13 | 14.49 | -2.26 | 1.79 | 1017.28 | 17.701 | 2.8637 | 0.0522 | 14.65 | 37.28 | 0.738 | 33 | 56 | 16.9 | 29.9129 | -99.8444 | 5.194 | 16 | 547.56 | 11.57 | 283.33 | 1.83 | 99999 | 99999 | 99999 | 16:39:51 | 108.1 | 8.1 | 36.61 | 0 | 0 | 0
2023-10-14 | 16:39:36 | 113 | 59976.113 | 36.4512 | 5.3207 | 548.21 | -2.69 | -2.47 | 11.1 | -26.26 | 14.48 | 5.1 | 321.137 | 14.48 | -2.29 | 1.78 | 1016.73 | 17.702 | 2.8557 | 0.0521 | 14.66 | 37.24 | 0.736 | 33 | 56 | 16.9 | 29.9129 | -99.8443 | 5.196 | 16 | 547.42 | 11.54 | 283.42 | 1.83 | 99999 | 99999 | 99999 | 16:39:52 | 108.1 | 8.1 | 36.62 | 0 | 0 | 0
2023-10-14 | 16:39:37 | 163 | 59977.163 | 36.4674 | 5.3226 | 548.08 | -2.71 | -2.49 | 11.1 | -26.27 | 14.47 | 5.1 | 321.135 | 14.47 | -2.32 | 1.79 | 1015.46 | 17.703 | 2.8517 | 0.052 | 14.66 | 37.19 | 0.735 | 33 | 56 | 16.9 | 29.9128 | -99.8442 | 5.198 | 16 | 547.28 | 11.54 | 283.53 | 1.83 | 99999 | 99999 | 99999 | 16:39:53 | 108.1 | 8.1 | 36.63 | 0 | 0 | 0
2023-10-14 | 16:39:38 | 135 | 59978.135 | 36.4838 | 5.3242 | 547.97 | -2.72 | -2.5 | 11.1 | -26.28 | 14.46 | 5.1 | 321.141 | 14.46 | -2.34 | 1.77 | 1014.9 | 17.703 | 2.8517 | 0.052 | 14.67 | 37.18 | 0.735 | 33 | 56 | 16.9 | 29.9128 | -99.8441 | 5.199 | 16 | 547.22 | 11.56 | 283.59 | 1.8 | 99999 | 99999 | 99999 | 16:39:54 | 108.1 | 8.1 | 36.64 | 0 | 0 | 0
2023-10-14 | 16:39:39 | 123 | 59979.123 | 36.5011 | 5.3259 | 547.85 | -2.71 | -2.49 | 11.1 | -26.27 | 14.46 | 5.1 | 321.173 | 14.46 | -2.39 | 1.78 | 1015.88 | 17.704 | 2.8597 | 0.0522 | 14.67 | 37.22 | 0.737 | 33 | 56 | 16.9 | 29.9128 | -99.844 | 5.2 | 16 | 547.15 | 11.51 | 283.48 | 1.79 | 99999 | 99999 | 99999 | 16:39:55 | 108.1 | 8.1 | 36.65 | 0 | 0 | 0
2023-10-14 | 16:39:40 | 156 | 59980.156 | 36.5172 | 5.3277 | 547.73 | -2.71 | -2.49 | 11.1 | -26.27 | 14.45 | 5.1 | 321.193 | 14.45 | -2.4 | 1.78 | 1016.1 | 17.705 | 2.8597 | 0.0522 | 14.68 | 37.26 | 0.737 | 33 | 56 | 16.9 | 29.9128 | -99.8439 | 5.202 | 16 | 547.01 | 11.5 | 283.51 | 1.83 | 99999 | 99999 | 99999 | 16:39:56 | 108.1 | 8.1 | 36.66 | 0 | 0 | 0
2023-10-14 | 16:39:41 | 127 | 59981.127 | 36.5339 | 5.3294 | 547.61 | -2.72 | -2.5 | 11.2 | -26.19 | 14.44 | 5.1 | 321.202 | 14.44 | -2.41 | 1.77 | 1024.72 | 17.706 | 2.8677 | 0.0524 | 14.68 | 37.29 | 0.739 | 33 | 56 | 16.9 | 29.9128 | -99.8437 | 5.203 | 16 | 546.94 | 11.52 | 283.34 | 1.8 | 99999 | 99999 | 99999 | 16:39:57 | 108.1 | 8.1 | 36.68 | 0 | 0 | 0
2023-10-14 | 16:39:42 | 129 | 59982.129 | 36.5509 | 5.331 | 547.5 | -2.72 | -2.5 | 11.1 | -26.28 | 14.43 | 5.1 | 321.22 | 14.43 | -2.45 | 1.76 | 1015.77 | 17.707 | 2.8796 | 0.0526 | 14.69 | 37.38 | 0.742 | 33 | 56 | 16.9 | 29.9127 | -99.8436 | 5.205 | 16 | 546.8 | 11.45 | 283.43 | 1.79 | 99999 | 99999 | 99999 | 16:39:58 | 108.1 | 8.1 | 36.69 | 0 | 0 | 0
2023-10-14 | 16:39:43 | 147 | 59983.147 | 36.5673 | 5.333 | 547.36 | -2.73 | -2.51 | 11.1 | -26.29 | 14.42 | 5.1 | 321.232 | 14.42 | -2.45 | 1.75 | 1015.27 | 17.707 | 2.8836 | 0.0527 | 14.69 | 37.44 | 0.743 | 33 | 56 | 16.9 | 29.9127 | -99.8435 | 5.207 | 16 | 546.66 | 11.44 | 283.54 | 1.8 | 99999 | 99999 | 99999 | 16:39:59 | 108.1 | 8.1 | 36.7 | 0 | 0 | 0
2023-10-14 | 16:39:44 | 134 | 59984.134 | 36.5836 | 5.3346 | 547.25 | -2.74 | -2.52 | 11.1 | -26.29 | 14.41 | 5.1 | 321.238 | 14.41 | -2.47 | 1.74 | 1014.71 | 17.708 | 2.8876 | 0.0528 | 14.7 | 37.48 | 0.744 | 33 | 56 | 16.9 | 29.9127 | -99.8434 | 5.209 | 16 | 546.53 | 11.47 | 283.68 | 1.79 | 99999 | 99999 | 99999 | 16:40:00 | 108.1 | 8.1 | 36.71 | 0 | 0 | 0
2023-10-14 | 16:39:45 | 105 | 59985.105 | 36.6018 | 5.3366 | 547.11 | -2.75 | -2.53 | 11.1 | -26.3 | 14.41 | 5.1 | 321.25 | 14.41 | -2.48 | 1.74 | 1014.22 | 17.709 | 2.8876 | 0.0528 | 14.7 | 37.5 | 0.744 | 33 | 56 | 16.9 | 29.9126 | -99.8432 | 5.211 | 16 | 546.39 | 11.47 | 283.92 | 1.79 | 99999 | 99999 | 99999 | 16:40:01 | 108.1 | 8.1 | 36.72 | 0 | 0 | 0
2023-10-14 | 16:39:46 | 202 | 59986.202 | 36.6175 | 5.3384 | 546.99 | -2.77 | -2.55 | 11.1 | -26.32 | 14.4 | 5.1 | 321.246 | 14.4 | -2.47 | 1.73 | 1012.93 | 17.71 | 2.8876 | 0.0528 | 14.71 | 37.51 | 0.744 | 33 | 56 | 16.9 | 29.9126 | -99.8431 | 5.213 | 16 | 546.25 | 11.42 | 284.28 | 1.8 | 99999 | 99999 | 99999 | 16:40:02 | 108.1 | 8.1 | 36.74 | 0 | 0 | 0
2023-10-14 | 16:39:47 | 141 | 59987.141 | 36.6344 | 5.3402 | 546.86 | -2.78 | -2.56 | 11.1 | -26.32 | 14.39 | 5.1 | 321.256 | 14.39 | -2.48 | 1.75 | 1012.41 | 17.711 | 2.8876 | 0.0528 | 14.71 | 37.51 | 0.744 | 33 | 56 | 16.9 | 29.9126 | -99.843 | 5.215 | 16 | 546.11 | 11.45 | 284.59 | 1.79 | 99999 | 99999 | 99999 | 16:40:03 | 108.1 | 8.1 | 36.75 | 0 | 0 | 0
2023-10-14 | 16:39:48 | 158 | 59988.158 | 36.6519 | 5.3421 | 546.73 | -2.79 | -2.57 | 11.1 | -26.33 | 14.38 | 5.1 | 321.266 | 14.38 | -2.48 | 1.75 | 1011.9 | 17.711 | 2.8876 | 0.0528 | 14.72 | 37.52 | 0.744 | 33 | 56 | 16.9 | 29.9125 | -99.8429 | 5.217 | 16 | 545.98 | 11.38 | 284.83 | 1.79 | 99999 | 99999 | 99999 | 16:40:04 | 108.1 | 8.1 | 36.76 | 0 | 0 | 0
2023-10-14 | 16:39:49 | 207 | 59989.207 | 36.6672 | 5.3437 | 546.62 | -2.78 | -2.56 | 11.1 | -26.32 | 14.38 | 5.1 | 321.296 | 14.38 | -2.47 | 1.75 | 1012.85 | 17.712 | 2.8877 | 0.0528 | 14.72 | 37.52 | 0.744 | 33.01 | 56 | 16.9 | 29.9125 | -99.8428 | 5.219 | 16 | 545.84 | 11.4 | 284.96 | 1.83 | 99999 | 99999 | 99999 | 16:40:05 | 108.1 | 8.1 | 36.77 | 0 | 0 | 0
2023-10-14 | 16:39:50 | 125 | 59990.125 | 36.6843 | 5.3455 | 546.5 | -2.8 | -2.58 | 11.1 | -26.34 | 14.37 | 5.1 | 321.292 | 14.37 | -2.48 | 1.74 | 1011.57 | 17.713 | 2.8877 | 0.0528 | 14.73 | 37.53 | 0.744 | 33.01 | 56 | 16.9 | 29.9125 | -99.8427 | 5.221 | 16 | 545.7 | 11.36 | 285.13 | 1.83 | 99999 | 99999 | 99999 | 16:40:06 | 108.1 | 8.1 | 36.78 | 0 | 0 | 0
2023-10-14 | 16:39:51 | 150 | 59991.15 | 36.7013 | 5.3475 | 546.36 | -2.81 | -2.59 | 11.1 | -26.35 | 14.36 | 5.1 | 321.304 | 14.36 | -2.5 | 1.75 | 1011.07 | 17.714 | 2.8718 | 0.0526 | 14.73 | 37.47 | 0.74 | 33.01 | 56 | 16.9 | 29.9125 | -99.8426 | 5.222 | 16 | 545.63 | 11.35 | 285.16 | 1.79 | 99999 | 99999 | 99999 | 16:40:07 | 108.1 | 8.1 | 36.79 | 0 | 0 | 0
2023-10-14 | 16:39:52 | 169 | 59992.169 | 36.7166 | 5.3491 | 546.25 | -2.83 | -2.61 | 11 | -26.45 | 14.35 | 5.1 | 321.299 | 14.35 | -2.48 | 1.75 | 1000.66 | 17.715 | 2.8797 | 0.0527 | 14.74 | 37.44 | 0.742 | 33.01 | 56 | 16.9 | 29.9125 | -99.8425 | 5.224 | 16 | 545.5 | 11.37 | 285.06 | 1.8 | 99999 | 99999 | 99999 | 16:40:08 | 108.1 | 8.1 | 36.8 | 0 | 0 | 0
2023-10-14 | 16:39:53 | 86 | 59993.086 | 36.7355 | 5.3508 | 546.13 | -2.84 | -2.62 | 11 | -26.46 | 14.34 | 5.1 | 321.307 | 14.34 | -2.5 | 1.76 | 1000.13 | 17.715 | 2.8837 | 0.0528 | 14.74 | 37.5 | 0.743 | 33.01 | 56 | 16.9 | 29.9124 | -99.8424 | 5.226 | 16 | 545.36 | 11.37 | 284.92 | 1.8 | 99999 | 99999 | 99999 | 16:40:09 | 108.1 | 8.1 | 36.81 | 0 | 0 | 0
2023-10-14 | 16:39:54 | 222 | 59994.222 | 36.751 | 5.3524 | 546.02 | -2.84 | -2.62 | 11 | -26.46 | 14.34 | 5.1 | 321.325 | 14.34 | -2.5 | 1.74 | 1000.33 | 17.716 | 2.8878 | 0.0529 | 14.75 | 37.53 | 0.744 | 33.02 | 56 | 16.9 | 29.9124 | -99.8423 | 5.228 | 16 | 545.22 | 11.39 | 284.62 | 1.79 | 99999 | 99999 | 99999 | 16:40:10 | 108.1 | 8.1 | 36.82 | 0 | 0 | 0
2023-10-14 | 16:39:55 | 155 | 59995.155 | 36.7679 | 5.3543 | 545.89 | -2.86 | -2.64 | 11 | -26.47 | 14.33 | 5.1 | 321.323 | 14.33 | -2.51 | 1.76 | 999.08 | 17.717 | 2.8878 | 0.0529 | 14.75 | 37.55 | 0.744 | 33.02 | 56 | 16.9 | 29.9124 | -99.8421 | 5.23 | 16 | 545.08 | 11.33 | 284.38 | 1.83 | 99999 | 99999 | 99999 | 16:40:11 | 108.1 | 8.1 | 36.83 | 0 | 0 | 0
2023-10-14 | 16:39:56 | 163 | 59996.163 | 36.7851 | 5.3562 | 545.76 | -2.87 | -2.65 | 11 | -26.48 | 14.32 | 5.1 | 321.333 | 14.32 | -2.51 | 1.76 | 998.57 | 17.718 | 2.8878 | 0.0529 | 14.76 | 37.56 | 0.744 | 33.02 | 56 | 16.9 | 29.9124 | -99.842 | 5.232 | 16 | 544.95 | 11.4 | 284.11 | 1.83 | 99999 | 99999 | 99999 | 16:40:12 | 108.1 | 8.1 | 36.85 | 0 | 0 | 0
2023-10-14 | 16:39:57 | 197 | 59997.197 | 36.8015 | 5.3573 | 545.68 | -2.89 | -2.67 | 10.9 | -26.58 | 14.31 | 5.1 | 321.323 | 14.31 | -2.55 | 1.75 | 988.16 | 17.718 | 2.8839 | 0.0528 | 14.76 | 37.55 | 0.743 | 33.03 | 56 | 16.9 | 29.9124 | -99.8419 | 5.233 | 16 | 544.88 | 11.46 | 283.81 | 1.79 | 99999 | 99999 | 99999 | 16:40:13 | 108.1 | 8.1 | 36.86 | 0 | 0 | 0
2023-10-14 | 16:39:58 | 184 | 59998.184 | 36.8176 | 5.3592 | 545.55 | -2.89 | -2.67 | 10.9 | -26.58 | 14.3 | 5.1 | 321.345 | 14.3 | -2.56 | 1.75 | 988.39 | 17.719 | 2.8799 | 0.0528 | 14.77 | 37.52 | 0.742 | 33.03 | 56 | 16.9 | 29.9123 | -99.8418 | 5.235 | 16 | 544.74 | 11.43 | 283.64 | 1.79 | 99999 | 99999 | 99999 | 16:40:14 | 108.1 | 8.1 | 36.87 | 0 | 0 | 0
2023-10-14 | 16:39:59 | 150 | 59999.15 | 36.8353 | 5.3608 | 545.44 | -2.9 | -2.68 | 10.9 | -26.59 | 14.29 | 5.1 | 321.351 | 14.29 | -2.57 | 1.73 | 987.85 | 17.72 | 2.8681 | 0.0526 | 14.77 | 37.46 | 0.739 | 33.04 | 56 | 16.9 | 29.9123 | -99.8416 | 5.237 | 16 | 544.6 | 11.51 | 283.51 | 1.79 | 99999 | 99999 | 99999 | 16:40:15 | 108.1 | 8.1 | 36.88 | 0 | 0 | 0
2023-10-14 | 16:40:00 | 210 | 60000.21 | 36.8514 | 5.3624 | 545.33 | -2.91 | -2.69 | 10.9 | -26.6 | 14.28 | 5.1 | 321.358 | 14.28 | -2.57 | 1.73 | 987.31 | 17.72 | 2.8601 | 0.0524 | 14.78 | 37.39 | 0.737 | 33.04 | 56 | 16.9 | 29.9123 | -99.8415 | 5.239 | 16 | 544.47 | 11.51 | 283.45 | 1.79 | 99999 | 99999 | 99999 | 16:40:16 | 108.1 | 8.1 | 36.89 | 0 | 0 | 0
2023-10-14 | 16:40:01 | 175 | 60001.175 | 36.8677 | 5.3642 | 545.21 | -2.9 | -2.68 | 10.8 | -26.68 | 14.27 | 5.1 | 321.39 | 14.27 | -2.59 | 1.73 | 979.19 | 17.721 | 2.8562 | 0.0524 | 14.78 | 37.35 | 0.736 | 33.05 | 56 | 16.9 | 29.9123 | -99.8414 | 5.241 | 16 | 544.33 | 11.49 | 283.45 | 1.79 | 99999 | 99999 | 99999 | 16:40:17 | 108.1 | 8.1 | 36.91 | 0 | 0 | 0
2023-10-14 | 16:40:02 | 155 | 60002.155 | 36.885 | 5.3658 | 545.1 | -2.92 | -2.7 | 10.7 | -26.79 | 14.27 | 5.1 | 321.385 | 14.27 | -2.59 | 1.72 | 968.86 | 17.722 | 2.8522 | 0.0523 | 14.79 | 37.32 | 0.735 | 33.05 | 56 | 16.9 | 29.9122 | -99.8413 | 5.243 | 16 | 544.19 | 11.51 | 283.59 | 1.79 | 99999 | 99999 | 99999 | 16:40:18 | 108.1 | 8.1 | 36.92 | 0 | 0 | 0
2023-10-14 | 16:40:03 | 195 | 60003.195 | 36.9015 | 5.3672 | 545 | -2.93 | -2.71 | 10.7 | -26.8 | 14.26 | 5.1 | 321.39 | 14.26 | -2.6 | 1.71 | 968.31 | 17.722 | 2.8563 | 0.0524 | 14.79 | 37.33 | 0.736 | 33.06 | 56 | 16.9 | 29.9122 | -99.8412 | 5.245 | 16 | 544.05 | 11.52 | 283.69 | 1.82 | 99999 | 99999 | 99999 | 16:40:19 | 108.1 | 8.1 | 36.93 | 0 | 0 | 0
2023-10-14 | 16:40:04 | 182 | 60004.182 | 36.9176 | 5.3688 | 544.89 | -2.93 | -2.71 | 10.7 | -26.8 | 14.25 | 5.1 | 321.408 | 14.25 | -2.6 | 1.71 | 968.51 | 17.723 | 2.8523 | 0.0523 | 14.79 | 37.33 | 0.735 | 33.06 | 56 | 16.9 | 29.9122 | -99.8411 | 5.246 | 16 | 543.99 | 11.54 | 283.83 | 1.79 | 99999 | 99999 | 99999 | 16:40:20 | 108.1 | 8.1 | 36.94 | 0 | 0 | 0
2023-10-14 | 16:40:05 | 146 | 60005.146 | 36.9349 | 5.3706 | 544.77 | -2.96 | -2.74 | 10.7 | -26.82 | 14.25 | 5.1 | 321.393 | 14.25 | -2.6 | 1.72 | 966.56 | 17.724 | 2.8683 | 0.0527 | 14.8 | 37.38 | 0.739 | 33.07 | 56 | 16.9 | 29.9121 | -99.841 | 5.248 | 16 | 543.85 | 11.54 | 284.03 | 1.79 | 99999 | 99999 | 99999 | 16:40:21 | 108.1 | 8.1 | 36.95 | 0 | 0 | 0
2023-10-14 | 16:40:06 | 186 | 60006.186 | 36.9512 | 5.3726 | 544.63 | -2.97 | -2.75 | 10.6 | -26.92 | 14.24 | 5.1 | 321.404 | 14.24 | -2.62 | 1.72 | 957.04 | 17.725 | 2.8683 | 0.0527 | 14.8 | 37.45 | 0.739 | 33.07 | 56 | 16.9 | 29.9121 | -99.8408 | 5.25 | 16 | 543.71 | 11.55 | 284.1 | 1.79 | 99999 | 99999 | 99999 | 16:40:22 | 108.1 | 8.1 | 36.96 | 0 | 0 | 0
2023-10-14 | 16:40:07 | 165 | 60007.165 | 36.9666 | 5.3743 | 544.51 | -2.98 | -2.76 | 10.6 | -26.93 | 14.23 | 5.1 | 321.413 | 14.23 | -2.64 | 1.73 | 956.54 | 17.725 | 2.8683 | 0.0527 | 14.81 | 37.46 | 0.739 | 33.07 | 56 | 16.9 | 29.9121 | -99.8407 | 5.251 | 16 | 543.64 | 11.52 | 284.02 | 1.8 | 99999 | 99999 | 99999 | 16:40:23 | 108.1 | 8.1 | 36.97 | 0 | 0 | 0
2023-10-14 | 16:40:08 | 88 | 60008.088 | 36.985 | 5.3759 | 544.4 | -2.99 | -2.77 | 10.6 | -26.93 | 14.22 | 5.1 | 321.419 | 14.22 | -2.65 | 1.73 | 956.02 | 17.726 | 2.8644 | 0.0526 | 14.81 | 37.45 | 0.738 | 33.08 | 56 | 16.9 | 29.9121 | -99.8406 | 5.253 | 16 | 543.51 | 11.46 | 283.92 | 1.83 | 99999 | 99999 | 99999 | 16:40:24 | 108.1 | 8.1 | 36.98 | 0 | 0 | 0
2023-10-14 | 16:40:09 | 191 | 60009.191 | 37.0003 | 5.3775 | 544.29 | -3.03 | -2.81 | 10.6 | -26.96 | 14.22 | 5.1 | 321.39 | 14.22 | -2.67 | 1.72 | 953.36 | 17.727 | 2.8605 | 0.0526 | 14.82 | 37.42 | 0.737 | 33.08 | 56 | 16.9 | 29.9121 | -99.8405 | 5.255 | 16 | 543.37 | 11.44 | 283.91 | 1.82 | 99999 | 99999 | 99999 | 16:40:25 | 108.1 | 8.1 | 36.99 | 0 | 0 | 0
2023-10-14 | 16:40:10 | 108 | 60010.108 | 37.0163 | 5.3793 | 544.17 | -3.03 | -2.81 | 10.6 | -26.96 | 14.21 | 5.1 | 321.41 | 14.21 | -2.68 | 1.72 | 953.57 | 17.727 | 2.8605 | 0.0526 | 14.82 | 37.41 | 0.737 | 33.09 | 56 | 16.9 | 29.912 | -99.8404 | 5.256 | 16 | 543.3 | 11.43 | 283.84 | 1.83 | 99999 | 99999 | 99999 | 16:40:26 | 108.1 | 8.1 | 37.01 | 0 | 0 | 0
2023-10-14 | 16:40:11 | 72 | 60011.072 | 37.0345 | 5.3806 | 544.08 | -3.03 | -2.81 | 10.5 | -27.06 | 14.2 | 5.1 | 321.426 | 14.2 | -2.69 | 1.71 | 944.72 | 17.728 | 2.8644 | 0.0526 | 14.83 | 37.43 | 0.738 | 33.08 | 56 | 16.9 | 29.912 | -99.8403 | 5.258 | 16 | 543.16 | 11.36 | 283.76 | 1.83 | 99999 | 99999 | 99999 | 16:40:27 | 108.1 | 8.1 | 37.02 | 0 | 0 | 0
2023-10-14 | 16:40:12 | 160 | 60012.16 | 37.0509 | 5.3826 | 543.94 | -3.04 | -2.82 | 10.5 | -27.06 | 14.2 | 5.1 | 321.437 | 14.2 | -2.71 | 1.71 | 944.26 | 17.729 | 2.8685 | 0.0527 | 14.83 | 37.47 | 0.739 | 33.09 | 56 | 16.9 | 29.912 | -99.8402 | 5.26 | 16 | 543.03 | 11.33 | 283.75 | 1.83 | 99999 | 99999 | 99999 | 16:40:28 | 108.1 | 8.1 | 37.03 | 0 | 0 | 0
2023-10-14 | 16:40:13 | 148 | 60013.148 | 37.0671 | 5.3846 | 543.8 | -3.05 | -2.83 | 10.5 | -27.07 | 14.19 | 5.1 | 321.449 | 14.19 | -2.74 | 1.72 | 943.79 | 17.73 | 2.8725 | 0.0528 | 14.84 | 37.5 | 0.74 | 33.09 | 56 | 16.9 | 29.912 | -99.8401 | 5.262 | 16 | 542.89 | 11.28 | 283.71 | 1.83 | 99999 | 99999 | 99999 | 16:40:29 | 108.1 | 8.1 | 37.04 | 0 | 0 | 0
2023-10-14 | 16:40:14 | 119 | 60014.119 | 37.0849 | 5.3865 | 543.67 | -3.07 | -2.85 | 10.5 | -27.09 | 14.18 | 5.1 | 321.447 | 14.18 | -2.72 | 1.72 | 942.61 | 17.73 | 2.8765 | 0.0529 | 14.84 | 37.54 | 0.741 | 33.09 | 56 | 16.9 | 29.912 | -99.84 | 5.264 | 16 | 542.75 | 11.24 | 283.6 | 1.82 | 99999 | 99999 | 99999 | 16:40:30 | 108.1 | 8.1 | 37.05 | 0 | 0 | 0
2023-10-14 | 16:40:15 | 185 | 60015.185 | 37.1013 | 5.3883 | 543.55 | -3.05 | -2.83 | 10.5 | -27.07 | 14.18 | 5.1 | 321.491 | 14.18 | -2.72 | 1.72 | 944.22 | 17.731 | 2.8845 | 0.0531 | 14.85 | 37.59 | 0.743 | 33.09 | 56 | 16.9 | 29.9119 | -99.8398 | 5.266 | 16 | 542.62 | 11.21 | 283.52 | 1.83 | 99999 | 99999 | 99999 | 16:40:31 | 108.1 | 8.1 | 37.06 | 0 | 0 | 0
2023-10-14 | 16:40:16 | 172 | 60016.172 | 37.1172 | 5.3899 | 543.44 | -3.07 | -2.85 | 10.4 | -27.18 | 14.17 | 5.1 | 321.486 | 14.17 | -2.74 | 1.71 | 934.02 | 17.732 | 2.8885 | 0.0532 | 14.85 | 37.65 | 0.744 | 33.09 | 56 | 16.9 | 29.9119 | -99.8397 | 5.267 | 16 | 542.55 | 11.17 | 283.51 | 1.8 | 99999 | 99999 | 99999 | 16:40:32 | 108.1 | 8.1 | 37.07 | 0 | 0 | 0
2023-10-14 | 16:40:17 | 126 | 60017.126 | 37.1348 | 5.3916 | 543.32 | -3.08 | -2.86 | 10.4 | -27.19 | 14.16 | 5.1 | 321.494 | 14.16 | -2.74 | 1.71 | 933.52 | 17.733 | 2.8885 | 0.0532 | 14.86 | 37.67 | 0.744 | 33.09 | 56 | 16.9 | 29.9119 | -99.8397 | 5.268 | 16 | 542.48 | 11.16 | 283.43 | 1.76 | 99999 | 99999 | 99999 | 16:40:33 | 108.1 | 8.1 | 37.08 | 0 | 0 | 0
2023-10-14 | 16:40:18 | 178 | 60018.178 | 37.1509 | 5.3935 | 543.19 | -3.1 | -2.88 | 10.4 | -27.2 | 14.15 | 5.1 | 321.492 | 14.15 | -2.75 | 1.72 | 932.35 | 17.733 | 2.8884 | 0.0532 | 14.86 | 37.67 | 0.744 | 33.08 | 56 | 16.9 | 29.9119 | -99.8395 | 5.27 | 16 | 542.34 | 11.17 | 283.26 | 1.76 | 99999 | 99999 | 99999 | 16:40:34 | 108.1 | 8.1 | 37.09 | 0 | 0 | 0
2023-10-14 | 16:40:19 | 148 | 60019.148 | 37.1671 | 5.3954 | 543.06 | -3.11 | -2.89 | 10.3 | -27.3 | 14.15 | 5.1 | 321.502 | 14.15 | -2.76 | 1.72 | 922.91 | 17.734 | 99999 | 99999 | 99999 | 99999 | 99999 | 99999 | 99999 | 99999 | 29.9118 | -99.8394 | 5.272 | 16 | 542.21 | 11.16 | 283.26 | 1.76 | 99999 | 99999 | 99999 | 16:40:35 | 108.1 | 8.1 | 37.1 | 0 | 0 | 0
2023-10-14 | 16:40:20 | 119 | 60020.119 | 37.1851 | 5.397 | 542.95 | -3.13 | -2.91 | 10.3 | -27.32 | 14.14 | 5.1 | 321.497 | 14.14 | -2.78 | 1.71 | 921.72 | 17.735 | 2.8883 | 0.0532 | 14.88 | 37.68 | 0.744 | 33.07 | 56 | 16.9 | 29.9118 | -99.8393 | 5.274 | 16 | 542.07 | 11.18 | 283.17 | 1.79 | 99999 | 99999 | 99999 | 16:40:36 | 108.1 | 8.1 | 37.11 | 0 | 0 | 0
2023-10-14 | 16:40:21 | 200 | 60021.2 | 37.2013 | 5.3991 | 542.81 | -3.15 | -2.93 | 10.2 | -27.43 | 14.13 | 5.1 | 321.497 | 14.13 | -2.8 | 1.72 | 911.63 | 17.736 | 2.8883 | 0.0532 | 14.88 | 37.69 | 0.744 | 33.07 | 56 | 16.9 | 29.9118 | -99.8392 | 5.276 | 16 | 541.93 | 11.19 | 283.13 | 1.79 | 99999 | 99999 | 99999 | 16:40:37 | 108.1 | 8.1 | 37.13 | 0 | 0 | 0
2023-10-14 | 16:40:22 | 172 | 60022.172 | 37.2173 | 5.401 | 542.68 | -3.17 | -2.95 | 10.2 | -27.44 | 14.12 | 5.1 | 321.495 | 14.12 | -2.82 | 1.72 | 910.49 | 17.736 | 2.8881 | 0.0532 | 14.89 | 37.69 | 0.744 | 33.05 | 56 | 16.9 | 29.9118 | -99.8391 | 5.277 | 16 | 541.86 | 11.19 | 283.1 | 1.76 | 99999 | 99999 | 99999 | 16:40:38 | 108.1 | 8.1 | 37.14 | 0 | 0 | 0
2023-10-14 | 16:40:23 | 128 | 60023.128 | 37.235 | 5.4027 | 542.56 | -3.18 | -2.96 | 10.2 | -27.45 | 14.12 | 5.1 | 321.503 | 14.12 | -2.83 | 1.74 | 910.01 | 17.737 | 2.888 | 0.0532 | 14.89 | 37.7 | 0.744 | 33.04 | 56 | 16.9 | 29.9118 | -99.8389 | 5.279 | 16 | 541.73 | 11.25 | 282.87 | 1.76 | 99999 | 99999 | 99999 | 16:40:39 | 108.1 | 8.1 | 37.15 | 0 | 0 | 0
2023-10-14 | 16:40:24 | 193 | 60024.193 | 37.2503 | 5.4043 | 542.45 | -3.19 | -2.97 | 10.2 | -27.46 | 14.11 | 5.1 | 321.51 | 14.11 | -2.85 | 1.72 | 909.51 | 17.738 | 2.888 | 0.0532 | 14.9 | 37.7 | 0.744 | 33.04 | 56 | 16.9 | 29.9118 | -99.8388 | 5.28 | 16 | 541.66 | 11.26 | 282.77 | 1.72 | 99999 | 99999 | 99999 | 16:40:40 | 108 | 8.1 | 37.16 | 0 | 0 | 0
2023-10-14 | 16:40:25 | 111 | 60025.111 | 37.2676 | 5.4056 | 542.36 | -3.21 | -2.99 | 10.2 | -27.47 | 14.1 | 5.1 | 321.501 | 14.1 | -2.86 | 1.71 | 908.3 | 17.738 | 2.8878 | 0.0532 | 14.9 | 37.7 | 0.744 | 33.02 | 56 | 16.9 | 29.9117 | -99.8387 | 5.281 | 16 | 541.59 | 11.28 | 282.64 | 1.69 | 99999 | 99999 | 99999 | 16:40:41 | 108 | 8.1 | 37.17 | 0 | 0 | 0
2023-10-14 | 16:40:26 | 151 | 60026.151 | 37.2846 | 5.4074 | 542.24 | -3.21 | -2.99 | 10.2 | -27.47 | 14.09 | 5.1 | 321.522 | 14.09 | -2.87 | 1.73 | 908.5 | 17.739 | 2.8877 | 0.0533 | 14.9 | 37.71 | 0.744 | 33.01 | 56 | 16.9 | 29.9117 | -99.8386 | 5.283 | 16 | 541.45 | 11.26 | 282.59 | 1.72 | 99999 | 99999 | 99999 | 16:40:42 | 108 | 8.1 | 37.18 | 0 | 0 | 0
2023-10-14 | 16:40:27 | 169 | 60027.169 | 37.3008 | 5.4091 | 542.12 | -3.23 | -3.01 | 10.2 | -27.49 | 14.07 | 5.1 | 321.518 | 14.07 | -2.87 | 1.72 | 907.34 | 17.74 | 2.8877 | 0.0533 | 14.91 | 37.71 | 0.744 | 33.01 | 56 | 16.9 | 29.9117 | -99.8385 | 5.284 | 16 | 541.39 | 11.24 | 282.49 | 1.69 | 99999 | 99999 | 99999 | 16:40:43 | 108 | 8.1 | 37.19 | 0 | 0 | 0
2023-10-14 | 16:40:28 | 139 | 60028.139 | 37.3171 | 5.4107 | 542.01 | -3.22 | -3 | 10.2 | -27.48 | 14.07 | 5.1 | 321.549 | 14.07 | -2.87 | 1.72 | 908.2 | 17.74 | 2.8876 | 0.0533 | 14.91 | 37.72 | 0.744 | 33 | 56 | 16.9 | 29.9117 | -99.8384 | 5.286 | 16 | 541.25 | 11.22 | 282.24 | 1.69 | 99999 | 99999 | 99999 | 16:40:44 | 108 | 8.1 | 37.21 | 0 | 0 | 0
2023-10-14 | 16:40:29 | 121 | 60029.121 | 37.3353 | 5.4128 | 541.87 | -3.23 | -3.01 | 10.2 | -27.49 | 14.06 | 5.1 | 321.561 | 14.06 | -2.87 | 1.74 | 907.76 | 17.741 | 2.8876 | 0.0533 | 14.92 | 37.72 | 0.744 | 33 | 56 | 16.9 | 29.9117 | -99.8382 | 5.287 | 16 | 541.18 | 11.2 | 282.1 | 1.65 | 99999 | 99999 | 99999 | 16:40:45 | 108 | 8.1 | 37.22 | 0 | 0 | 0
2023-10-14 | 16:40:30 | 210 | 60030.21 | 37.3512 | 5.4144 | 541.76 | -3.25 | -3.03 | 10.2 | -27.5 | 14.05 | 5.1 | 321.555 | 14.05 | -2.87 | 1.73 | 906.59 | 17.742 | 2.8876 | 0.0533 | 14.93 | 37.73 | 0.744 | 33 | 56 | 16.9 | 29.9117 | -99.8381 | 5.289 | 16 | 541.04 | 11.18 | 282.01 | 1.65 | 99999 | 99999 | 99999 | 16:40:46 | 108 | 8.1 | 37.23 | 0 | 0 | 0
2023-10-14 | 16:40:31 | 162 | 60031.162 | 37.367 | 5.4158 | 541.66 | -3.28 | -3.06 | 10.2 | -27.52 | 14.04 | 5.1 | 321.536 | 14.04 | -2.89 | 1.73 | 904.72 | 17.742 | 2.8876 | 0.0533 | 14.93 | 37.73 | 0.744 | 33 | 56 | 16.9 | 29.9116 | -99.838 | 5.291 | 16 | 540.91 | 11.19 | 281.83 | 1.66 | 99999 | 99999 | 99999 | 16:40:47 | 108 | 8.1 | 37.24 | 0 | 0 | 0
2023-10-14 | 16:40:32 | 111 | 60032.111 | 37.3853 | 5.4174 | 541.55 | -3.33 | -3.11 | 10.2 | -27.56 | 14.04 | 5.1 | 321.496 | 14.04 | -2.93 | 1.74 | 901.53 | 17.743 | 2.8876 | 0.0533 | 14.93 | 37.73 | 0.744 | 33 | 56 | 16.9 | 29.9116 | -99.8379 | 5.293 | 16 | 540.77 | 11.23 | 281.61 | 1.66 | 99999 | 99999 | 99999 | 16:40:48 | 108 | 8.1 | 37.25 | 0 | 0 | 0
2023-10-14 | 16:40:33 | 211 | 60033.211 | 37.401 | 5.4192 | 541.43 | -3.35 | -3.13 | 10.2 | -27.58 | 14.03 | 5.1 | 321.492 | 14.03 | -2.93 | 1.74 | 900.38 | 17.744 | 2.8836 | 0.0533 | 14.94 | 37.72 | 0.743 | 33 | 56 | 16.9 | 29.9116 | -99.8378 | 5.294 | 16 | 540.7 | 11.22 | 281.53 | 1.65 | 99999 | 99999 | 99999 | 16:40:49 | 108 | 8.1 | 37.26 | 0 | 0 | 0
2023-10-14 | 16:40:34 | 151 | 60034.151 | 37.4162 | 5.4211 | 541.3 | -3.33 | -3.11 | 10.2 | -27.56 | 14.02 | 5.1 | 321.538 | 14.02 | -2.96 | 1.74 | 901.94 | 17.744 | 2.8836 | 0.0533 | 14.94 | 37.71 | 0.743 | 33 | 56 | 16.9 | 29.9115 | -99.8376 | 5.297 | 16 | 540.5 | 11.21 | 281.53 | 1.69 | 99999 | 99999 | 99999 | 16:40:50 | 108 | 8.1 | 37.27 | 0 | 0 | 0
2023-10-14 | 16:40:35 | 67 | 60035.067 | 37.4343 | 5.423 | 541.17 | -3.29 | -3.07 | 10.2 | -27.53 | 14.01 | 5.1 | 321.608 | 14.01 | -2.96 | 1.74 | 904.86 | 17.745 | 2.8876 | 0.0534 | 14.95 | 37.73 | 0.744 | 33 | 56 | 16.9 | 29.9115 | -99.8375 | 5.298 | 16 | 540.43 | 11.24 | 281.33 | 1.66 | 99999 | 99999 | 99999 | 16:40:51 | 108 | 8.1 | 37.29 | 0 | 0 | 0
2023-10-14 | 16:40:36 | 152 | 60036.152 | 37.4503 | 5.4247 | 541.05 | -3.32 | -3.1 | 10.2 | -27.55 | 14 | 5.1 | 321.592 | 14 | -2.97 | 1.74 | 903.03 | 17.746 | 2.8876 | 0.0534 | 14.95 | 37.76 | 0.744 | 33 | 56 | 16.9 | 29.9115 | -99.8374 | 5.3 | 16 | 540.29 | 11.27 | 281.24 | 1.69 | 99999 | 99999 | 99999 | 16:40:52 | 108 | 8.1 | 37.3 | 0 | 0 | 0
2023-10-14 | 16:40:37 | 109 | 60037.109 | 37.4666 | 5.4265 | 540.93 | -3.35 | -3.13 | 10.1 | -27.67 | 13.99 | 5.1 | 321.577 | 13.99 | -2.98 | 1.74 | 892.36 | 17.746 | 2.8876 | 0.0534 | 14.96 | 37.76 | 0.744 | 33 | 56 | 16.9 | 29.9115 | -99.8373 | 5.302 | 16 | 540.16 | 11.31 | 281.2 | 1.69 | 99999 | 99999 | 99999 | 16:40:53 | 108 | 8.1 | 37.31 | 0 | 0 | 0
2023-10-14 | 16:40:38 | 89 | 60038.089 | 37.4847 | 5.4281 | 540.82 | -3.37 | -3.15 | 10.1 | -27.69 | 13.98 | 5.1 | 321.572 | 13.98 | -3 | 1.75 | 891.21 | 17.747 | 2.8876 | 0.0534 | 14.96 | 37.77 | 0.744 | 33 | 56 | 16.9 | 29.9115 | -99.8372 | 5.304 | 16 | 540.02 | 11.35 | 281.21 | 1.69 | 99999 | 99999 | 99999 | 16:40:54 | 108 | 8.1 | 37.32 | 0 | 0 | 0
2023-10-14 | 16:40:39 | 176 | 60039.176 | 37.5011 | 5.4297 | 540.71 | -3.39 | -3.17 | 10.1 | -27.7 | 13.98 | 5.1 | 321.566 | 13.98 | -3.01 | 1.73 | 890.05 | 17.748 | 2.8876 | 0.0534 | 14.97 | 37.77 | 0.744 | 33 | 56 | 16.9 | 29.9115 | -99.837 | 5.305 | 16 | 539.95 | 11.42 | 281.1 | 1.68 | 99999 | 99999 | 99999 | 16:40:55 | 108 | 8.1 | 37.33 | 0 | 0 | 0
2023-10-14 | 16:40:40 | 156 | 60040.156 | 37.5162 | 5.4313 | 540.6 | -3.41 | -3.19 | 10.1 | -27.72 | 13.97 | 5.1 | 321.561 | 13.97 | -3.02 | 1.74 | 888.9 | 17.748 | 2.8876 | 0.0534 | 14.97 | 37.77 | 0.744 | 33 | 56 | 16.9 | 29.9114 | -99.8369 | 5.307 | 16 | 539.82 | 11.44 | 280.98 | 1.7 | 99999 | 99999 | 99999 | 16:40:56 | 108 | 8.1 | 37.35 | 0 | 0 | 0
2023-10-14 | 16:40:41 | 64 | 60041.064 | 37.5351 | 5.4326 | 540.51 | -3.41 | -3.19 | 10.2 | -27.62 | 13.96 | 5.1 | 321.576 | 13.96 | -3.01 | 1.73 | 897.86 | 17.749 | 2.8916 | 0.0535 | 14.98 | 37.79 | 0.745 | 33 | 56 | 16.9 | 29.9114 | -99.8368 | 5.308 | 16 | 539.75 | 11.46 | 280.92 | 1.66 | 99999 | 99999 | 99999 | 16:40:57 | 108 | 8.1 | 37.36 | 0 | 0 | 0
2023-10-14 | 16:40:42 | 197 | 60042.197 | 37.5515 | 5.4344 | 540.39 | -3.38 | -3.16 | 10.2 | -27.6 | 13.95 | 5.1 | 321.633 | 13.95 | -3.01 | 1.71 | 900.07 | 17.749 | 2.8916 | 0.0535 | 14.98 | 37.81 | 0.745 | 33 | 56 | 16.9 | 29.9114 | -99.8367 | 5.31 | 16 | 539.61 | 11.51 | 280.85 | 1.65 | 99999 | 99999 | 99999 | 16:40:58 | 108 | 8.1 | 37.37 | 0 | 0 | 0
2023-10-14 | 16:40:43 | 183 | 60043.183 | 37.568 | 5.436 | 540.28 | -3.36 | -3.14 | 10.2 | -27.58 | 13.95 | 5.1 | 321.675 | 13.95 | -3.01 | 1.7 | 901.6 | 17.75 | 2.8876 | 0.0534 | 14.99 | 37.8 | 0.744 | 33 | 56 | 16.9 | 29.9114 | -99.8365 | 5.311 | 16 | 539.54 | 11.55 | 280.63 | 1.62 | 99999 | 99999 | 99999 | 16:40:59 | 108 | 8.1 | 37.38 | 0 | 0 | 0
2023-10-14 | 16:40:44 | 170 | 60044.17 | 37.585 | 5.4377 | 540.16 | -3.39 | -3.17 | 10.2 | -27.61 | 13.94 | 5.1 | 321.66 | 13.94 | -3.04 | 1.71 | 899.78 | 17.751 | 2.8876 | 0.0535 | 14.99 | 37.79 | 0.744 | 33 | 56 | 16.9 | 29.9114 | -99.8364 | 5.313 | 16 | 539.41 | 11.61 | 280.55 | 1.62 | 99999 | 99999 | 99999 | 16:41:00 | 108 | 8.1 | 37.39 | 0 | 0 | 0
2023-10-14 | 16:40:45 | 194 | 60045.194 | 37.6014 | 5.4396 | 540.03 | -3.45 | -3.23 | 10.2 | -27.65 | 13.93 | 5.1 | 321.61 | 13.93 | -3.07 | 1.71 | 895.96 | 17.751 | 2.8876 | 0.0535 | 15 | 37.8 | 0.744 | 33 | 56 | 16.9 | 29.9114 | -99.8363 | 5.315 | 16 | 539.27 | 11.66 | 280.37 | 1.65 | 99999 | 99999 | 99999 | 16:41:01 | 108 | 8.1 | 37.41 | 0 | 0 | 0
2023-10-14 | 16:40:46 | 174 | 60046.174 | 37.6177 | 5.4415 | 539.9 | -3.49 | -3.27 | 10.2 | -27.68 | 13.92 | 5.1 | 321.585 | 13.92 | -3.08 | 1.72 | 893.5 | 17.752 | 2.8876 | 0.0535 | 15 | 37.8 | 0.744 | 33 | 56 | 16.9 | 29.9113 | -99.8362 | 5.317 | 16 | 539.14 | 11.7 | 280.23 | 1.69 | 99999 | 99999 | 99999 | 16:41:02 | 108 | 8.1 | 37.42 | 0 | 0 | 0
2023-10-14 | 16:40:47 | 154 | 60047.154 | 37.6345 | 5.4436 | 539.76 | -3.51 | -3.29 | 10.2 | -27.69 | 13.91 | 5.1 | 321.584 | 13.91 | -3.09 | 1.73 | 892.39 | 17.753 | 2.8876 | 0.0535 | 15.01 | 37.81 | 0.744 | 33 | 56 | 16.9 | 29.9113 | -99.8361 | 5.319 | 16 | 539 | 11.7 | 280.07 | 1.69 | 99999 | 99999 | 99999 | 16:41:03 | 108 | 8.1 | 37.43 | 0 | 0 | 0
2023-10-14 | 16:40:48 | 163 | 60048.163 | 37.6509 | 5.4452 | 539.65 | -3.49 | -3.27 | 10.2 | -27.68 | 13.9 | 5.1 | 321.627 | 13.9 | -3.09 | 1.72 | 893.91 | 17.754 | 2.8876 | 0.0535 | 15.01 | 37.81 | 0.744 | 33 | 56 | 16.9 | 29.9113 | -99.8359 | 5.321 | 16 | 538.86 | 11.74 | 280.04 | 1.69 | 99999 | 99999 | 99999 | 16:41:04 | 108 | 8.1 | 37.44 | 0 | 0 | 0
2023-10-14 | 16:40:49 | 144 | 60049.144 | 37.6675 | 5.4471 | 539.52 | -3.5 | -3.28 | 10.2 | -27.69 | 13.89 | 5.1 | 321.637 | 13.89 | -3.11 | 1.73 | 893.45 | 17.754 | 2.8876 | 0.0535 | 15.02 | 37.82 | 0.744 | 33 | 56 | 16.9 | 29.9113 | -99.8358 | 5.323 | 16 | 538.73 | 11.69 | 279.99 | 1.69 | 99999 | 99999 | 99999 | 16:41:05 | 108 | 8.1 | 37.45 | 0 | 0 | 0
2023-10-14 | 16:40:50 | 145 | 60050.145 | 37.6852 | 5.4483 | 539.44 | -3.53 | -3.31 | 10.1 | -27.81 | 13.89 | 5.1 | 321.615 | 13.89 | -3.11 | 1.7 | 882.83 | 17.755 | 2.8876 | 0.0535 | 15.02 | 37.82 | 0.744 | 33 | 56 | 16.9 | 29.9113 | -99.8357 | 5.324 | 16 | 538.66 | 11.7 | 279.92 | 1.65 | 99999 | 99999 | 99999 | 16:41:06 | 108 | 8.1 | 37.46 | 0 | 0 | 0
2023-10-14 | 16:40:51 | 201 | 60051.201 | 37.7013 | 5.4502 | 539.31 | -3.57 | -3.35 | 10.1 | -27.83 | 13.88 | 5.1 | 321.589 | 13.88 | -3.13 | 1.7 | 880.4 | 17.756 | 2.8876 | 0.0535 | 15.03 | 37.83 | 0.744 | 33 | 56 | 16.9 | 29.9112 | -99.8356 | 5.326 | 16 | 538.52 | 11.7 | 279.95 | 1.69 | 99999 | 99999 | 99999 | 16:41:07 | 108 | 8.1 | 37.47 | 0 | 0 | 0
2023-10-14 | 16:40:52 | 170 | 60052.17 | 37.7166 | 5.4516 | 539.21 | -3.58 | -3.36 | 10.1 | -27.84 | 13.86 | 5.1 | 321.594 | 13.86 | -3.13 | 1.68 | 879.9 | 17.756 | 2.8836 | 0.0535 | 15.03 | 37.82 | 0.743 | 33 | 56 | 16.9 | 29.9112 | -99.8355 | 5.328 | 16 | 538.39 | 11.69 | 280.02 | 1.69 | 99999 | 99999 | 99999 | 16:41:08 | 108 | 8.1 | 37.48 | 0 | 0 | 0
2023-10-14 | 16:40:53 | 89 | 60053.089 | 37.7344 | 5.4535 | 539.08 | -3.6 | -3.38 | 10.1 | -27.86 | 13.85 | 5.1 | 321.593 | 13.85 | -3.15 | 1.7 | 878.79 | 17.757 | 2.8757 | 0.0533 | 15.04 | 37.78 | 0.741 | 33 | 56 | 16.9 | 29.9112 | -99.8354 | 5.33 | 16 | 538.25 | 11.65 | 280.32 | 1.72 | 99999 | 99999 | 99999 | 16:41:09 | 108 | 8.1 | 37.5 | 0 | 0 | 0
2023-10-14 | 16:40:54 | 154 | 60054.154 | 37.7505 | 5.4554 | 538.95 | -3.62 | -3.4 | 10.1 | -27.87 | 13.85 | 5.1 | 321.591 | 13.85 | -3.18 | 1.72 | 877.69 | 17.758 | 2.8717 | 0.0533 | 15.04 | 37.73 | 0.74 | 33 | 56 | 16.9 | 29.9112 | -99.8353 | 5.331 | 16 | 538.18 | 11.68 | 280.52 | 1.72 | 99999 | 99999 | 99999 | 16:41:10 | 108 | 8.1 | 37.51 | 0 | 0 | 0
2023-10-14 | 16:40:55 | 125 | 60055.125 | 37.7667 | 5.4572 | 538.83 | -3.61 | -3.39 | 10.1 | -27.86 | 13.84 | 5.1 | 321.623 | 13.84 | -3.19 | 1.72 | 878.54 | 17.758 | 2.8637 | 0.0531 | 15.05 | 37.69 | 0.738 | 33 | 56 | 16.9 | 29.9111 | -99.8351 | 5.333 | 16 | 538.05 | 11.72 | 280.69 | 1.73 | 99999 | 99999 | 99999 | 16:41:11 | 108 | 8.1 | 37.52 | 0 | 0 | 0
2023-10-14 | 16:40:56 | 94 | 60056.094 | 37.7853 | 5.4588 | 538.72 | -3.61 | -3.39 | 10.1 | -27.86 | 13.83 | 5.1 | 321.642 | 13.83 | -3.2 | 1.72 | 878.72 | 17.759 | 2.8597 | 0.0531 | 15.05 | 37.65 | 0.737 | 33 | 56 | 16.9 | 29.9111 | -99.835 | 5.335 | 16 | 537.91 | 11.72 | 280.84 | 1.75 | 99999 | 99999 | 99999 | 16:41:12 | 108 | 8.1 | 37.53 | 0 | 0 | 0
2023-10-14 | 16:40:57 | 212 | 60057.212 | 37.8014 | 5.4604 | 538.61 | -3.65 | -3.43 | 10.1 | -27.89 | 13.82 | 5.1 | 321.613 | 13.82 | -3.22 | 1.71 | 876.26 | 17.759 | 2.8557 | 0.053 | 15.06 | 37.62 | 0.736 | 33 | 56 | 16.9 | 29.9111 | -99.8349 | 5.337 | 16 | 537.78 | 11.74 | 280.85 | 1.76 | 99999 | 99999 | 99999 | 16:41:13 | 108 | 8.1 | 37.54 | 0 | 0 | 0
2023-10-14 | 16:40:58 | 174 | 60058.174 | 37.8173 | 5.4625 | 538.47 | -3.66 | -3.44 | 10.1 | -27.9 | 13.81 | 5.1 | 321.625 | 13.81 | -3.24 | 1.71 | 875.83 | 17.76 | 2.8517 | 0.053 | 15.06 | 37.6 | 0.735 | 33 | 56 | 16.9 | 29.9111 | -99.8347 | 5.339 | 16 | 537.64 | 11.78 | 280.99 | 1.8 | 99999 | 99999 | 99999 | 16:41:14 | 108 | 8.1 | 37.56 | 0 | 0 | 0
2023-10-14 | 16:40:59 | 131 | 60059.131 | 37.8345 | 5.4645 | 538.33 | -3.67 | -3.45 | 10.2 | -27.81 | 13.81 | 5.1 | 321.637 | 13.81 | -3.24 | 1.73 | 884.08 | 17.761 | 2.8517 | 0.053 | 15.07 | 37.59 | 0.735 | 33 | 56 | 16.9 | 29.9111 | -99.8346 | 5.342 | 16 | 537.44 | 11.75 | 280.97 | 1.83 | 99999 | 99999 | 99999 | 16:41:15 | 108 | 8.1 | 37.57 | 0 | 0 | 0
2023-10-14 | 16:41:00 | 164 | 60060.164 | 37.8516 | 5.4669 | 538.17 | -3.68 | -3.46 | 10.2 | -27.82 | 13.8 | 5.1 | 321.652 | 13.8 | -3.27 | 1.76 | 883.67 | 17.762 | 2.8517 | 0.053 | 15.08 | 37.59 | 0.735 | 33 | 56 | 16.9 | 29.911 | -99.8345 | 5.344 | 16 | 537.3 | 11.79 | 280.84 | 1.82 | 99999 | 99999 | 99999 | 16:41:16 | 108 | 8.1 | 37.58 | 0 | 0 | 0
2023-10-14 | 16:41:01 | 188 | 60061.188 | 37.8674 | 5.4691 | 538.02 | -3.69 | -3.47 | 10.2 | -27.83 | 13.79 | 5.1 | 321.666 | 13.79 | -3.29 | 1.78 | 883.26 | 17.763 | 2.8517 | 0.053 | 15.08 | 37.6 | 0.735 | 33 | 56 | 16.9 | 29.911 | -99.8344 | 5.346 | 16 | 537.16 | 11.83 | 280.6 | 1.82 | 99999 | 99999 | 99999 | 16:41:17 | 108 | 8.1 | 37.59 | 0 | 0 | 0
2023-10-14 | 16:41:02 | 137 | 60062.137 | 37.8853 | 5.4716 | 537.85 | -3.7 | -3.48 | 10.2 | -27.83 | 13.78 | 5.1 | 321.683 | 13.78 | -3.3 | 1.81 | 882.87 | 17.764 | 2.8517 | 0.053 | 15.09 | 37.61 | 0.735 | 33 | 56 | 16.9 | 29.911 | -99.8342 | 5.349 | 16 | 536.96 | 11.87 | 280.45 | 1.89 | 99999 | 99999 | 99999 | 16:41:18 | 108 | 8.1 | 37.6 | 0 | 0 | 0
2023-10-14 | 16:41:03 | 208 | 60063.208 | 37.9006 | 5.4739 | 537.69 | -3.65 | -3.43 | 10.2 | -27.8 | 13.77 | 5.1 | 321.77 | 13.77 | -3.3 | 1.82 | 886.45 | 17.765 | 2.8517 | 0.053 | 15.1 | 37.61 | 0.735 | 33 | 56 | 16.9 | 29.911 | -99.8341 | 5.351 | 16 | 536.83 | 11.91 | 280.23 | 1.86 | 99999 | 99999 | 99999 | 16:41:19 | 108 | 8.1 | 37.62 | 0 | 0 | 0
2023-10-14 | 16:41:04 | 126 | 60064.126 | 37.9166 | 5.4765 | 537.51 | -3.68 | -3.46 | 10.2 | -27.82 | 13.77 | 5.1 | 321.765 | 13.77 | -3.31 | 1.84 | 884.75 | 17.766 | 2.8517 | 0.0531 | 15.1 | 37.62 | 0.735 | 33 | 56 | 16.9 | 29.911 | -99.834 | 5.354 | 16 | 536.62 | 11.93 | 279.88 | 1.93 | 99999 | 99999 | 99999 | 16:41:20 | 107.9 | 8.1 | 37.63 | 0 | 0 | 0
2023-10-14 | 16:41:05 | 91 | 60065.091 | 37.9347 | 5.4792 | 537.33 | -3.75 | -3.53 | 10.2 | -27.87 | 13.76 | 5.1 | 321.712 | 13.76 | -3.33 | 1.88 | 880.41 | 17.767 | 2.8517 | 0.0531 | 15.11 | 37.63 | 0.735 | 33 | 56 | 16.9 | 29.911 | -99.8338 | 5.356 | 16 | 536.49 | 12 | 279.74 | 1.93 | 99999 | 99999 | 99999 | 16:41:21 | 107.9 | 8.1 | 37.64 | 0 | 0 | 0
2023-10-14 | 16:41:06 | 175 | 60066.175 | 37.9509 | 5.4814 | 537.18 | -3.79 | -3.57 | 10.2 | -27.9 | 13.75 | 5.1 | 321.69 | 13.75 | -3.35 | 1.89 | 878.01 | 17.767 | 2.8517 | 0.0531 | 15.12 | 37.63 | 0.735 | 33 | 56 | 16.9 | 29.911 | -99.8337 | 5.358 | 16 | 536.35 | 11.99 | 279.56 | 1.93 | 99999 | 99999 | 99999 | 16:41:22 | 107.9 | 8.1 | 37.65 | 0 | 0 | 0
2023-10-14 | 16:41:07 | 147 | 60067.147 | 37.9671 | 5.4839 | 537.01 | -3.81 | -3.59 | 10.2 | -27.91 | 13.74 | 5.1 | 321.695 | 13.74 | -3.37 | 1.92 | 876.97 | 17.768 | 2.8557 | 0.0532 | 15.12 | 37.66 | 0.736 | 33 | 56 | 16.9 | 29.911 | -99.8336 | 5.361 | 16 | 536.15 | 11.97 | 279.39 | 1.97 | 99999 | 99999 | 99999 | 16:41:23 | 107.9 | 8.1 | 37.67 | 0 | 0 | 0
2023-10-14 | 16:41:08 | 118 | 60068.118 | 37.9843 | 5.4861 | 536.86 | -3.81 | -3.59 | 10.2 | -27.91 | 13.74 | 5.1 | 321.721 | 13.74 | -3.38 | 1.95 | 877.21 | 17.769 | 2.8597 | 0.0533 | 15.13 | 37.7 | 0.737 | 33 | 56 | 16.9 | 29.911 | -99.8335 | 5.363 | 16 | 536.01 | 12.02 | 279.14 | 2 | 99999 | 99999 | 99999 | 16:41:24 | 107.9 | 8.1 | 37.68 | 0 | 0 | 0
2023-10-14 | 16:41:09 | 152 | 60069.152 | 38.0015 | 5.4883 | 536.71 | -3.82 | -3.6 | 10.2 | -27.92 | 13.73 | 5.1 | 321.734 | 13.73 | -3.39 | 1.97 | 876.8 | 17.77 | 2.8677 | 0.0534 | 15.14 | 37.75 | 0.739 | 33 | 56 | 16.9 | 29.9109 | -99.8333 | 5.365 | 16 | 535.88 | 12.03 | 279.12 | 1.99 | 99999 | 99999 | 99999 | 16:41:25 | 107.9 | 8.1 | 37.69 | 0 | 0 | 0
2023-10-14 | 16:41:10 | 184 | 60070.184 | 38.0168 | 5.4905 | 536.56 | -3.78 | -3.56 | 10.2 | -27.89 | 13.72 | 5.1 | 321.808 | 13.72 | -3.39 | 1.99 | 879.68 | 17.771 | 2.8757 | 0.0536 | 15.14 | 37.82 | 0.741 | 33 | 56 | 16.9 | 29.9109 | -99.8332 | 5.368 | 16 | 535.67 | 12.03 | 279.17 | 2.07 | 99999 | 99999 | 99999 | 16:41:26 | 107.9 | 8.1 | 37.7 | 0 | 0 | 0
2023-10-14 | 16:41:11 | 102 | 60071.102 | 38.0352 | 5.4927 | 536.41 | -3.72 | -3.5 | 10.2 | -27.85 | 13.71 | 5.1 | 321.905 | 13.71 | -3.41 | 2.02 | 883.89 | 17.772 | 2.8836 | 0.0538 | 15.15 | 37.89 | 0.743 | 33 | 56 | 16.9 | 29.9109 | -99.8331 | 5.37 | 16 | 535.54 | 12.07 | 279.15 | 2.07 | 99999 | 99999 | 99999 | 16:41:27 | 107.9 | 8.1 | 37.72 | 0 | 0 | 0
2023-10-14 | 16:41:12 | 205 | 60072.205 | 38.0514 | 5.4948 | 536.27 | -3.78 | -3.56 | 10.2 | -27.89 | 13.7 | 5.1 | 321.857 | 13.7 | -3.42 | 2.03 | 880.15 | 17.773 | 2.8717 | 0.0535 | 15.16 | 37.88 | 0.74 | 33 | 56 | 16.9 | 29.9109 | -99.8329 | 5.372 | 16 | 535.4 | 12.1 | 279.08 | 2.1 | 99999 | 99999 | 99999 | 16:41:28 | 107.9 | 8.1 | 37.73 | 0 | 0 | 0
2023-10-14 | 16:41:13 | 175 | 60073.175 | 38.0667 | 5.4971 | 536.11 | -3.85 | -3.63 | 10.2 | -27.94 | 13.69 | 5.1 | 321.801 | 13.69 | -3.44 | 2.05 | 875.79 | 17.773 | 2.8677 | 0.0535 | 15.16 | 37.82 | 0.739 | 33 | 56 | 16.9 | 29.9109 | -99.8328 | 5.375 | 16 | 535.2 | 12.13 | 279.13 | 2.14 | 99999 | 99999 | 99999 | 16:41:29 | 107.9 | 8.1 | 37.74 | 0 | 0 | 0
2023-10-14 | 16:41:14 | 92 | 60074.092 | 38.0853 | 5.4993 | 535.96 | -3.89 | -3.67 | 10.2 | -27.97 | 13.69 | 5.1 | 321.779 | 13.69 | -3.46 | 2.07 | 873.41 | 17.774 | 2.8597 | 0.0534 | 15.17 | 37.78 | 0.737 | 33 | 56 | 16.9 | 29.9109 | -99.8327 | 5.376 | 16 | 535.13 | 12.11 | 279.07 | 2.1 | 99999 | 99999 | 99999 | 16:41:30 | 107.9 | 8.1 | 37.75 | 0 | 0 | 0
2023-10-14 | 16:41:15 | 213 | 60075.213 | 38.1012 | 5.5012 | 535.83 | -3.9 | -3.68 | 10.1 | -28.08 | 13.68 | 5.1 | 321.789 | 13.68 | -3.46 | 2.06 | 864.4 | 17.775 | 2.8557 | 0.0533 | 15.17 | 37.74 | 0.736 | 33 | 56 | 16.9 | 29.9109 | -99.8325 | 5.378 | 16 | 535 | 12.14 | 279.05 | 2.1 | 99999 | 99999 | 99999 | 16:41:31 | 107.9 | 8.1 | 37.77 | 0 | 0 | 0
2023-10-14 | 16:41:16 | 164 | 60076.164 | 38.1174 | 5.503 | 535.71 | -3.9 | -3.68 | 10.1 | -28.08 | 13.66 | 5.1 | 321.81 | 13.66 | -3.49 | 2.05 | 864.59 | 17.776 | 2.8597 | 0.0534 | 15.18 | 37.74 | 0.737 | 33 | 56 | 16.9 | 29.9108 | -99.8324 | 5.38 | 16 | 534.86 | 12.19 | 278.85 | 2.11 | 99999 | 99999 | 99999 | 16:41:32 | 107.9 | 8.1 | 37.78 | 0 | 0 | 0
2023-10-14 | 16:41:17 | 135 | 60077.135 | 38.1346 | 5.5049 | 535.58 | -3.92 | -3.7 | 10.2 | -27.99 | 13.65 | 5.1 | 321.808 | 13.65 | -3.5 | 2.06 | 872.06 | 17.776 | 2.8637 | 0.0535 | 15.19 | 37.78 | 0.738 | 33 | 56 | 16.9 | 29.9108 | -99.8323 | 5.382 | 16 | 534.73 | 12.22 | 278.65 | 2.1 | 99999 | 99999 | 99999 | 16:41:33 | 107.9 | 8.1 | 37.79 | 0 | 0 | 0
2023-10-14 | 16:41:18 | 170 | 60078.17 | 38.1508 | 5.5071 | 535.43 | -3.89 | -3.67 | 10.1 | -28.07 | 13.65 | 5.1 | 321.87 | 13.65 | -3.5 | 2.07 | 865.69 | 17.777 | 2.8677 | 0.0536 | 15.19 | 37.82 | 0.739 | 33 | 56 | 16.9 | 29.9108 | -99.8322 | 5.385 | 16 | 534.52 | 12.26 | 278.35 | 2.14 | 99999 | 99999 | 99999 | 16:41:34 | 107.9 | 8.1 | 37.8 | 0 | 0 | 0
2023-10-14 | 16:41:19 | 142 | 60079.142 | 38.1672 | 5.5096 | 535.26 | -3.89 | -3.67 | 10.1 | -28.07 | 13.64 | 5.1 | 321.899 | 13.64 | -3.53 | 2.12 | 865.96 | 17.778 | 2.8597 | 0.0534 | 15.2 | 37.81 | 0.737 | 33 | 56 | 16.9 | 29.9108 | -99.832 | 5.387 | 16 | 534.39 | 12.3 | 277.91 | 2.17 | 99999 | 99999 | 99999 | 16:41:35 | 107.9 | 8.1 | 37.81 | 0 | 0 | 0
2023-10-14 | 16:41:20 | 122 | 60080.122 | 38.1848 | 5.5118 | 535.11 | -3.95 | -3.73 | 10.1 | -28.11 | 13.63 | 5.1 | 321.853 | 13.63 | -3.56 | 2.13 | 862.3 | 17.779 | 2.8557 | 0.0534 | 15.21 | 37.77 | 0.736 | 33 | 56 | 16.9 | 29.9108 | -99.8319 | 5.39 | 16 | 534.19 | 12.34 | 277.6 | 2.21 | 99999 | 99999 | 99999 | 16:41:36 | 107.9 | 8.1 | 37.83 | 0 | 0 | 0
2023-10-14 | 16:41:21 | 177 | 60081.177 | 38.202 | 5.5143 | 534.94 | -3.99 | -3.77 | 10.1 | -28.14 | 13.62 | 5.1 | 321.834 | 13.62 | -3.57 | 2.16 | 859.99 | 17.78 | 2.8557 | 0.0534 | 15.21 | 37.76 | 0.736 | 33 | 56 | 16.9 | 29.9108 | -99.8318 | 5.392 | 16 | 534.05 | 12.39 | 277.15 | 2.21 | 99999 | 99999 | 99999 | 16:41:37 | 107.9 | 8.1 | 37.84 | 0 | 0 | 0
2023-10-14 | 16:41:22 | 211 | 60082.211 | 38.2173 | 5.5168 | 534.77 | -4.03 | -3.81 | 10.1 | -28.17 | 13.61 | 5.1 | 321.815 | 13.61 | -3.58 | 2.17 | 857.67 | 17.781 | 2.8597 | 0.0535 | 15.22 | 37.78 | 0.737 | 33 | 56 | 16.9 | 29.9108 | -99.8317 | 5.394 | 16 | 533.92 | 12.37 | 276.72 | 2.21 | 99999 | 99999 | 99999 | 16:41:38 | 107.9 | 8.1 | 37.85 | 0 | 0 | 0
2023-10-14 | 16:41:23 | 132 | 60083.132 | 38.2346 | 5.5191 | 534.62 | -4.05 | -3.83 | 10.1 | -28.19 | 13.6 | 5.1 | 321.817 | 13.6 | -3.61 | 2.2 | 856.62 | 17.782 | 2.8557 | 0.0534 | 15.23 | 37.79 | 0.736 | 33 | 56 | 16.9 | 29.9108 | -99.8315 | 5.396 | 16 | 533.78 | 12.41 | 276.2 | 2.25 | 99999 | 99999 | 99999 | 16:41:39 | 107.9 | 8.1 | 37.86 | 0 | 0 | 0
2023-10-14 | 16:41:24 | 169 | 60084.169 | 38.2515 | 5.5211 | 534.48 | -4.03 | -3.81 | 10.1 | -28.17 | 13.6 | 5.1 | 321.865 | 13.6 | -3.61 | 2.2 | 858.13 | 17.782 | 2.8477 | 0.0533 | 15.23 | 37.75 | 0.734 | 33 | 56 | 16.9 | 29.9108 | -99.8314 | 5.398 | 16 | 533.64 | 12.37 | 275.68 | 2.24 | 99999 | 99999 | 99999 | 16:41:40 | 107.9 | 8.1 | 37.87 | 0 | 0 | 0
2023-10-14 | 16:41:25 | 180 | 60085.18 | 38.2677 | 5.5233 | 534.33 | -3.98 | -3.76 | 10.1 | -28.14 | 13.59 | 5.1 | 321.951 | 13.59 | -3.61 | 2.22 | 861.6 | 17.783 | 2.8358 | 0.0531 | 15.24 | 37.68 | 0.731 | 33 | 56 | 16.9 | 29.9108 | -99.8313 | 5.4 | 16 | 533.51 | 12.3 | 275.12 | 2.24 | 99999 | 99999 | 99999 | 16:41:41 | 107.8 | 8.1 | 37.88 | 0 | 0 | 0
2023-10-14 | 16:41:26 | 157 | 60086.157 | 38.2847 | 5.525 | 534.22 | -4 | -3.78 | 10.1 | -28.15 | 13.58 | 5.1 | 321.946 | 13.58 | -3.61 | 2.23 | 860.49 | 17.784 | 2.8438 | 0.0532 | 15.24 | 37.67 | 0.733 | 33 | 56 | 16.9 | 29.9109 | -99.8312 | 5.402 | 16 | 533.37 | 12.36 | 274.6 | 2.24 | 99999 | 99999 | 99999 | 16:41:42 | 107.8 | 8.1 | 37.89 | 0 | 0 | 0
2023-10-14 | 16:41:27 | 175 | 60087.175 | 38.3014 | 5.5269 | 534.09 | -4.06 | -3.84 | 10.1 | -28.19 | 13.57 | 5.1 | 321.896 | 13.57 | -3.65 | 2.22 | 856.82 | 17.785 | 2.8477 | 0.0533 | 15.25 | 37.72 | 0.734 | 33 | 56 | 16.9 | 29.9109 | -99.8311 | 5.403 | 16 | 533.31 | 12.31 | 274.12 | 2.2 | 99999 | 99999 | 99999 | 16:41:43 | 107.8 | 8.1 | 37.9 | 0 | 0 | 0
2023-10-14 | 16:41:28 | 177 | 60088.177 | 38.3178 | 5.5282 | 534 | -4.11 | -3.89 | 10.1 | -28.23 | 13.56 | 5.1 | 321.852 | 13.56 | -3.68 | 2.19 | 853.75 | 17.785 | 2.8477 | 0.0533 | 15.25 | 37.74 | 0.734 | 33 | 56 | 16.9 | 29.9109 | -99.8309 | 5.405 | 16 | 533.17 | 12.29 | 273.62 | 2.17 | 99999 | 99999 | 99999 | 16:41:44 | 107.8 | 8.1 | 37.91 | 0 | 0 | 0
2023-10-14 | 16:41:29 | 162 | 60089.162 | 38.3353 | 5.5301 | 533.87 | -4.1 | -3.88 | 10.1 | -28.22 | 13.56 | 5.1 | 321.886 | 13.56 | -3.68 | 2.18 | 854.59 | 17.786 | 2.8477 | 0.0533 | 15.26 | 37.74 | 0.734 | 33 | 56 | 16.9 | 29.9109 | -99.8308 | 5.407 | 16 | 533.04 | 12.33 | 273.19 | 2.18 | 99999 | 99999 | 99999 | 16:41:45 | 107.8 | 8.1 | 37.92 | 0 | 0 | 0
2023-10-14 | 16:41:30 | 213 | 60090.213 | 38.3512 | 5.5319 | 533.75 | -4.12 | -3.9 | 10 | -28.34 | 13.55 | 5.1 | 321.883 | 13.55 | -3.71 | 2.16 | 845.04 | 17.786 | 2.8477 | 0.0534 | 15.26 | 37.75 | 0.734 | 33 | 56 | 16.9 | 29.9109 | -99.8307 | 5.409 | 16 | 532.9 | 12.32 | 272.7 | 2.18 | 99999 | 99999 | 99999 | 16:41:46 | 107.8 | 8.1 | 37.94 | 0 | 0 | 0
2023-10-14 | 16:41:31 | 165 | 60091.165 | 38.3665 | 5.534 | 533.61 | -4.14 | -3.92 | 10.1 | -28.25 | 13.54 | 5.1 | 321.883 | 13.54 | -3.72 | 2.15 | 852.44 | 17.787 | 2.8477 | 0.0534 | 15.27 | 37.75 | 0.734 | 33 | 56 | 16.9 | 29.9109 | -99.8306 | 5.411 | 16 | 532.77 | 12.27 | 272.38 | 2.14 | 99999 | 99999 | 99999 | 16:41:47 | 107.8 | 8.1 | 37.95 | 0 | 0 | 0
2023-10-14 | 16:41:32 | 83 | 60092.083 | 38.3846 | 5.5363 | 533.45 | -4.13 | -3.91 | 10.1 | -28.25 | 13.53 | 5.1 | 321.923 | 13.53 | -3.73 | 2.16 | 853.33 | 17.788 | 2.8438 | 0.0533 | 15.27 | 37.74 | 0.733 | 33 | 56 | 16.9 | 29.9109 | -99.8304 | 5.413 | 16 | 532.63 | 12.23 | 271.96 | 2.13 | 99999 | 99999 | 99999 | 16:41:48 | 107.8 | 8.1 | 37.96 | 0 | 0 | 0
2023-10-14 | 16:41:33 | 169 | 60093.169 | 38.401 | 5.5388 | 533.28 | -4.14 | -3.92 | 10 | -28.35 | 13.52 | 5.1 | 321.94 | 13.52 | -3.75 | 2.14 | 844.51 | 17.789 | 2.8398 | 0.0533 | 15.28 | 37.72 | 0.732 | 33 | 56 | 16.9 | 29.9109 | -99.8303 | 5.416 | 16 | 532.43 | 12.2 | 271.59 | 2.13 | 99999 | 99999 | 99999 | 16:41:49 | 107.8 | 8.1 | 37.97 | 0 | 0 | 0
2023-10-14 | 16:41:34 | 150 | 60094.15 | 38.4163 | 5.541 | 533.13 | -4.13 | -3.91 | 10.1 | -28.25 | 13.51 | 5.1 | 321.978 | 13.51 | -3.75 | 2.13 | 853.84 | 17.79 | 2.8438 | 0.0533 | 15.29 | 37.73 | 0.733 | 33 | 56 | 16.9 | 29.9109 | -99.8302 | 5.418 | 16 | 532.3 | 12.2 | 271.29 | 2.13 | 99999 | 99999 | 99999 | 16:41:50 | 107.8 | 8.1 | 37.98 | 0 | 0 | 0
2023-10-14 | 16:41:35 | 72 | 60095.072 | 38.4356 | 5.5431 | 532.99 | -4.09 | -3.87 | 10 | -28.31 | 13.51 | 5.1 | 322.05 | 13.51 | -3.75 | 2.14 | 848.14 | 17.79 | 2.8477 | 0.0534 | 15.29 | 37.76 | 0.734 | 33 | 56 | 16.9 | 29.9109 | -99.8301 | 5.42 | 16 | 532.16 | 12.14 | 270.9 | 2.14 | 99999 | 99999 | 99999 | 16:41:51 | 107.8 | 8.1 | 37.99 | 0 | 0 | 0
2023-10-14 | 16:41:36 | 229 | 60096.229 | 38.4508 | 5.5452 | 532.85 | -4.04 | -3.82 | 10 | -28.28 | 13.5 | 5.1 | 322.134 | 13.5 | -3.76 | 2.11 | 851.56 | 17.791 | 2.8398 | 0.0533 | 15.3 | 37.75 | 0.732 | 33 | 56 | 16.9 | 29.9109 | -99.8299 | 5.422 | 16 | 532.03 | 12.14 | 270.57 | 2.1 | 99999 | 99999 | 99999 | 16:41:52 | 107.8 | 8.1 | 38 | 0 | 0 | 0
2023-10-14 | 16:41:37 | 141 | 60097.141 | 38.4668 | 5.5474 | 532.7 | -4.01 | -3.79 | 10 | -28.25 | 13.49 | 5.1 | 322.195 | 13.49 | -3.76 | 2.11 | 853.72 | 17.792 | 2.8198 | 0.0529 | 15.31 | 37.65 | 0.727 | 33 | 56 | 16.9 | 29.9109 | -99.8298 | 5.425 | 16 | 531.82 | 12.16 | 270.33 | 2.14 | 99999 | 99999 | 99999 | 16:41:53 | 107.8 | 8.1 | 38.01 | 0 | 0 | 0
2023-10-14 | 16:41:38 | 99 | 60098.099 | 38.4842 | 5.5493 | 532.57 | -4.01 | -3.79 | 9.9 | -28.35 | 13.48 | 5.1 | 322.218 | 13.48 | -3.78 | 2.11 | 845.38 | 17.793 | 2.8158 | 0.0529 | 15.31 | 37.56 | 0.726 | 33 | 56 | 16.9 | 29.911 | -99.8297 | 5.426 | 16 | 531.76 | 12.17 | 270.07 | 2.11 | 99999 | 99999 | 99999 | 16:41:54 | 107.8 | 8.1 | 38.03 | 0 | 0 | 0
2023-10-14 | 16:41:39 | 145 | 60099.145 | 38.5009 | 5.5509 | 532.46 | -4.07 | -3.85 | 9.9 | -28.4 | 13.47 | 5.1 | 322.165 | 13.47 | -3.78 | 2.09 | 841.75 | 17.793 | 2.8198 | 0.053 | 15.32 | 37.57 | 0.727 | 33 | 56 | 16.9 | 29.911 | -99.8295 | 5.428 | 16 | 531.62 | 12.15 | 269.7 | 2.07 | 99999 | 99999 | 99999 | 16:41:55 | 107.8 | 8.1 | 38.04 | 0 | 0 | 0
2023-10-14 | 16:41:40 | 147 | 60100.147 | 38.5171 | 5.5524 | 532.36 | -4.1 | -3.88 | 9.9 | -28.42 | 13.45 | 5.1 | 322.146 | 13.45 | -3.8 | 2.06 | 840.01 | 17.794 | 2.8238 | 0.053 | 15.32 | 37.6 | 0.728 | 33 | 56 | 16.9 | 29.911 | -99.8294 | 5.429 | 16 | 531.56 | 12.12 | 269.33 | 2.04 | 99999 | 99999 | 99999 | 16:41:56 | 107.7 | 8.1 | 38.05 | 0 | 0 | 0
2023-10-14 | 16:41:41 | 119 | 60101.119 | 38.5352 | 5.5539 | 532.26 | -4.12 | -3.9 | 9.9 | -28.43 | 13.45 | 5.1 | 322.14 | 13.45 | -3.8 | 2.05 | 838.9 | 17.794 | 2.8318 | 0.0532 | 15.32 | 37.65 | 0.73 | 33 | 56 | 16.9 | 29.911 | -99.8293 | 5.431 | 16 | 531.42 | 12.14 | 269 | 2.03 | 99999 | 99999 | 99999 | 16:41:57 | 107.7 | 8.1 | 38.06 | 0 | 0 | 0
2023-10-14 | 16:41:42 | 204 | 60102.204 | 38.551 | 5.5557 | 532.14 | -4.12 | -3.9 | 9.8 | -28.53 | 13.44 | 5.1 | 322.16 | 13.44 | -3.82 | 2.02 | 830.6 | 17.795 | 2.8358 | 0.0533 | 15.33 | 37.71 | 0.731 | 33 | 56 | 16.9 | 29.911 | -99.8292 | 5.433 | 16 | 531.29 | 12.13 | 268.6 | 2 | 99999 | 99999 | 99999 | 16:41:58 | 107.7 | 8.1 | 38.07 | 0 | 0 | 0
2023-10-14 | 16:41:43 | 155 | 60103.155 | 38.567 | 5.5578 | 532 | -4.11 | -3.89 | 9.8 | -28.52 | 13.43 | 5.1 | 322.197 | 13.43 | -3.82 | 2.01 | 831.45 | 17.796 | 2.8358 | 0.0533 | 15.34 | 37.73 | 0.731 | 33 | 56 | 16.9 | 29.911 | -99.829 | 5.435 | 16 | 531.15 | 12.08 | 268.19 | 2.04 | 99999 | 99999 | 99999 | 16:41:59 | 107.7 | 8.1 | 38.08 | 0 | 0 | 0
2023-10-14 | 16:41:44 | 111 | 60104.111 | 38.5854 | 5.5603 | 531.83 | -4.12 | -3.9 | 9.7 | -28.63 | 13.42 | 5.1 | 322.214 | 13.42 | -3.83 | 2.04 | 822.6 | 17.797 | 2.8318 | 0.0532 | 15.34 | 37.72 | 0.73 | 33 | 56 | 16.9 | 29.911 | -99.8289 | 5.438 | 16 | 530.95 | 12.09 | 267.79 | 2.07 | 99999 | 99999 | 99999 | 16:42:00 | 107.7 | 8.1 | 38.09 | 0 | 0 | 0
2023-10-14 | 16:41:45 | 214 | 60105.214 | 38.6011 | 5.5631 | 531.64 | -4.12 | -3.9 | 9.7 | -28.63 | 13.41 | 5.1 | 322.247 | 13.41 | -3.83 | 2.07 | 822.89 | 17.798 | 2.8278 | 0.0532 | 15.35 | 37.69 | 0.729 | 33 | 56 | 16.9 | 29.911 | -99.8288 | 5.441 | 16 | 530.75 | 12.08 | 267.42 | 2.1 | 99999 | 99999 | 99999 | 16:42:01 | 107.7 | 8.1 | 38.1 | 0 | 0 | 0
2023-10-14 | 16:41:46 | 161 | 60106.161 | 38.6178 | 5.5662 | 531.43 | -4.11 | -3.89 | 9.7 | -28.63 | 13.4 | 5.1 | 322.295 | 13.4 | -3.83 | 2.11 | 823.83 | 17.799 | 2.8198 | 0.0531 | 15.36 | 37.66 | 0.727 | 33 | 56 | 16.9 | 29.911 | -99.8287 | 5.444 | 16 | 530.55 | 12 | 266.93 | 2.14 | 99999 | 99999 | 99999 | 16:42:02 | 107.7 | 8.1 | 38.11 | 0 | 0 | 0
2023-10-14 | 16:41:47 | 163 | 60107.163 | 38.6348 | 5.5698 | 531.19 | -4.11 | -3.89 | 9.7 | -28.63 | 13.39 | 5.1 | 322.337 | 13.39 | -3.84 | 2.16 | 824.2 | 17.8 | 2.8198 | 0.0531 | 15.37 | 37.63 | 0.727 | 33 | 56 | 16.9 | 29.911 | -99.8286 | 5.448 | 16 | 530.28 | 12.01 | 266.42 | 2.17 | 99999 | 99999 | 99999 | 16:42:03 | 107.7 | 8.1 | 38.13 | 0 | 0 | 0
2023-10-14 | 16:41:48 | 182 | 60108.182 | 38.6516 | 5.5732 | 530.96 | -4.08 | -3.86 | 9.6 | -28.7 | 13.38 | 5.1 | 322.412 | 13.38 | -3.84 | 2.19 | 817.88 | 17.801 | 2.8198 | 0.0531 | 15.38 | 37.64 | 0.727 | 33 | 56 | 16.9 | 29.911 | -99.8284 | 5.452 | 16 | 530.01 | 11.97 | 266.08 | 2.24 | 99999 | 99999 | 99999 | 16:42:04 | 107.7 | 8.1 | 38.14 | 0 | 0 | 0
2023-10-14 | 16:41:49 | 188 | 60109.188 | 38.6671 | 5.5772 | 530.69 | -4.01 | -3.79 | 9.6 | -28.65 | 13.38 | 5.1 | 322.543 | 13.38 | -3.84 | 2.25 | 822.61 | 17.803 | 2.8158 | 0.0531 | 15.39 | 37.64 | 0.726 | 33 | 56 | 16.9 | 29.9111 | -99.8283 | 5.456 | 16 | 529.74 | 11.95 | 265.72 | 2.28 | 99999 | 99999 | 99999 | 16:42:05 | 107.7 | 8.1 | 38.15 | 0 | 0 | 0
2023-10-14 | 16:41:50 | 121 | 60110.121 | 38.6849 | 5.581 | 530.43 | -3.98 | -3.76 | 9.5 | -28.73 | 13.37 | 5.1 | 322.624 | 13.37 | -3.83 | 2.3 | 816.27 | 17.804 | 2.8118 | 0.053 | 15.4 | 37.62 | 0.725 | 33 | 56 | 16.9 | 29.9111 | -99.8282 | 5.46 | 16 | 529.47 | 11.96 | 265.17 | 2.35 | 99999 | 99999 | 99999 | 16:42:06 | 107.7 | 8.1 | 38.16 | 0 | 0 | 0
2023-10-14 | 16:41:51 | 187 | 60111.187 | 38.7014 | 5.5856 | 530.12 | -4.01 | -3.79 | 9.5 | -28.75 | 13.36 | 5.1 | 322.642 | 13.36 | -3.83 | 2.37 | 814.9 | 17.806 | 2.8079 | 0.053 | 15.41 | 37.6 | 0.724 | 33 | 56 | 16.9 | 29.9111 | -99.8281 | 5.464 | 16 | 529.21 | 11.91 | 264.62 | 2.42 | 99999 | 99999 | 99999 | 16:42:07 | 107.7 | 8.1 | 38.17 | 0 | 0 | 0
2023-10-14 | 16:41:52 | 174 | 60112.174 | 38.7178 | 5.5895 | 529.86 | -3.99 | -3.77 | 9.5 | -28.74 | 13.35 | 5.1 | 322.711 | 13.35 | -3.83 | 2.43 | 816.53 | 17.807 | 2.8039 | 0.0529 | 15.43 | 37.58 | 0.723 | 33 | 56 | 16.9 | 29.9112 | -99.828 | 5.468 | 16 | 528.94 | 11.92 | 264.11 | 2.47 | 99999 | 99999 | 99999 | 16:42:08 | 107.7 | 8.2 | 38.18 | 0 | 0 | 0
2023-10-14 | 16:41:53 | 158 | 60113.158 | 38.734 | 5.5934 | 529.6 | -4.01 | -3.78 | 9.4 | -28.85 | 13.34 | 5.1 | 322.744 | 13.34 | -3.8 | 2.49 | 807.71 | 17.808 | 2.8039 | 0.0529 | 15.44 | 37.58 | 0.723 | 33 | 57 | 16.9 | 29.9112 | -99.8278 | 5.472 | 16 | 528.67 | 11.95 | 263.69 | 2.56 | 99999 | 99999 | 99999 | 16:42:09 | 107.6 | 8.2 | 38.19 | 0 | 0 | 0
2023-10-14 | 16:41:54 | 132 | 60114.132 | 38.751 | 5.597 | 529.36 | -4 | -3.77 | 9.4 | -28.84 | 13.33 | 5.1 | 322.798 | 13.33 | -3.79 | 2.54 | 808.68 | 17.809 | 2.7959 | 0.0528 | 15.45 | 37.55 | 0.721 | 33 | 57 | 16.9 | 29.9112 | -99.8277 | 5.476 | 16 | 528.4 | 12 | 263.13 | 2.63 | 99999 | 99999 | 99999 | 16:42:10 | 107.6 | 8.2 | 38.2 | 0 | 0 | 0
2023-10-14 | 16:41:55 | 150 | 60115.15 | 38.7671 | 5.6002 | 529.14 | -4.01 | -3.78 | 9.4 | -28.85 | 13.32 | 5.1 | 322.824 | 13.32 | -3.79 | 2.6 | 808.4 | 17.811 | 2.7959 | 0.0528 | 15.46 | 37.53 | 0.721 | 33 | 57 | 16.9 | 29.9113 | -99.8276 | 5.478 | 16 | 528.27 | 12.07 | 262.76 | 2.62 | 99999 | 99999 | 99999 | 16:42:11 | 107.6 | 8.2 | 38.21 | 0 | 0 | 0
2023-10-14 | 16:41:56 | 121 | 60116.121 | 38.7855 | 5.6032 | 528.94 | -4.03 | -3.8 | 9.4 | -28.87 | 13.32 | 5.1 | 322.835 | 13.32 | -3.82 | 2.64 | 807.49 | 17.812 | 2.8039 | 0.053 | 15.46 | 37.57 | 0.723 | 33 | 57 | 16.9 | 29.9113 | -99.8274 | 5.482 | 16 | 528 | 12.09 | 262.44 | 2.73 | 99999 | 99999 | 99999 | 16:42:12 | 107.6 | 8.2 | 38.22 | 0 | 0 | 0
2023-10-14 | 16:41:57 | 223 | 60117.223 | 38.8009 | 5.6059 | 528.76 | -4.05 | -3.82 | 9.4 | -28.88 | 13.31 | 5.1 | 322.842 | 13.31 | -3.8 | 2.67 | 806.55 | 17.813 | 2.8079 | 0.0531 | 15.47 | 37.63 | 0.724 | 33 | 57 | 16.9 | 29.9113 | -99.8273 | 5.484 | 16 | 527.87 | 12.17 | 262.17 | 2.73 | 99999 | 99999 | 99999 | 16:42:13 | 107.6 | 8.2 | 38.23 | 0 | 0 | 0
2023-10-14 | 16:41:58 | 144 | 60118.144 | 38.8173 | 5.609 | 528.55 | -4.06 | -3.83 | 9.4 | -28.89 | 13.3 | 5.1 | 322.867 | 13.3 | -3.8 | 2.72 | 806.26 | 17.814 | 2.8079 | 0.0531 | 15.48 | 37.65 | 0.724 | 33 | 57 | 16.9 | 29.9113 | -99.8272 | 5.487 | 16 | 527.67 | 12.2 | 261.78 | 2.75 | 99999 | 99999 | 99999 | 16:42:14 | 107.6 | 8.2 | 38.24 | 0 | 0 | 0
2023-10-14 | 16:41:59 | 129 | 60119.129 | 38.8345 | 5.6119 | 528.36 | -4.09 | -3.86 | 9.4 | -28.91 | 13.28 | 5.1 | 322.864 | 13.28 | -3.8 | 2.77 | 804.73 | 17.815 | 2.8118 | 0.0532 | 15.49 | 37.67 | 0.725 | 33 | 57 | 16.9 | 29.9114 | -99.827 | 5.49 | 16 | 527.47 | 12.24 | 261.27 | 2.79 | 99999 | 99999 | 99999 | 16:42:15 | 107.6 | 8.2 | 38.25 | 0 | 0 | 0
2023-10-14 | 16:42:00 | 162 | 60120.162 | 38.8517 | 5.6145 | 528.18 | -4.03 | -3.8 | 9.4 | -28.87 | 13.28 | 5.1 | 322.967 | 13.28 | -3.82 | 2.78 | 808.64 | 17.816 | 2.8118 | 0.0532 | 15.5 | 37.7 | 0.725 | 33 | 57 | 16.9 | 29.9114 | -99.8269 | 5.492 | 16 | 527.34 | 12.34 | 260.84 | 2.79 | 99999 | 99999 | 99999 | 16:42:16 | 107.6 | 8.2 | 38.26 | 0 | 0 | 0
2023-10-14 | 16:42:01 | 194 | 60121.194 | 38.8676 | 5.6169 | 528.02 | -4.03 | -3.8 | 9.4 | -28.87 | 13.26 | 5.1 | 322.995 | 13.26 | -3.82 | 2.77 | 808.88 | 17.816 | 2.8118 | 0.0533 | 15.5 | 37.7 | 0.725 | 33 | 57 | 16.9 | 29.9115 | -99.8268 | 5.495 | 16 | 527.14 | 12.35 | 260.34 | 2.82 | 99999 | 99999 | 99999 | 16:42:17 | 107.6 | 8.2 | 38.28 | 0 | 0 | 0
2023-10-14 | 16:42:02 | 151 | 60122.151 | 38.8846 | 5.6195 | 527.85 | -4.08 | -3.85 | 9.4 | -28.9 | 13.25 | 5.1 | 322.965 | 13.25 | -3.82 | 2.78 | 806.1 | 17.817 | 2.8118 | 0.0533 | 15.51 | 37.71 | 0.725 | 33 | 56 | 16.9 | 29.9115 | -99.8266 | 5.498 | 16 | 526.94 | 12.45 | 259.89 | 2.83 | 99999 | 99999 | 99999 | 16:42:18 | 107.5 | 8.2 | 38.29 | 0 | 0 | 0
2023-10-14 | 16:42:03 | 169 | 60123.169 | 38.9018 | 5.6224 | 527.65 | -4.13 | -3.9 | 9.4 | -28.94 | 13.24 | 5.1 | 322.94 | 13.24 | -3.83 | 2.81 | 803.38 | 17.818 | 2.8118 | 0.0533 | 15.52 | 37.72 | 0.725 | 33 | 56 | 16.9 | 29.9115 | -99.8265 | 5.501 | 16 | 526.74 | 12.49 | 259.47 | 2.86 | 99999 | 99999 | 99999 | 16:42:19 | 107.5 | 8.2 | 38.3 | 0 | 0 | 0
2023-10-14 | 16:42:04 | 202 | 60124.202 | 38.9175 | 5.6257 | 527.43 | -4.16 | -3.93 | 9.4 | -28.96 | 13.23 | 5.1 | 322.942 | 13.23 | -3.83 | 2.84 | 801.9 | 17.819 | 2.8118 | 0.0533 | 15.53 | 37.73 | 0.725 | 33 | 57 | 16.9 | 29.9116 | -99.8264 | 5.504 | 16 | 526.54 | 12.54 | 258.92 | 2.9 | 99999 | 99999 | 99999 | 16:42:20 | 107.5 | 8.2 | 38.31 | 0 | 0 | 0
2023-10-14 | 16:42:05 | 142 | 60125.142 | 38.9347 | 5.629 | 527.21 | -4.15 | -3.92 | 9.4 | -28.95 | 13.22 | 5.1 | 322.992 | 13.22 | -3.84 | 2.9 | 802.83 | 17.82 | 2.8118 | 0.0533 | 15.54 | 37.74 | 0.725 | 33 | 57 | 16.9 | 29.9116 | -99.8262 | 5.507 | 16 | 526.34 | 12.6 | 258.49 | 2.93 | 99999 | 99999 | 99999 | 16:42:21 | 107.5 | 8.2 | 38.32 | 0 | 0 | 0
2023-10-14 | 16:42:06 | 176 | 60126.176 | 38.9514 | 5.6319 | 527.02 | -4.17 | -3.94 | 9.5 | -28.86 | 13.21 | 5.1 | 323.002 | 13.21 | -3.86 | 2.91 | 810.45 | 17.821 | 2.8079 | 0.0533 | 15.54 | 37.73 | 0.724 | 33 | 57 | 16.9 | 29.9117 | -99.8261 | 5.51 | 16 | 526.14 | 12.63 | 257.98 | 2.93 | 99999 | 99999 | 99999 | 16:42:22 | 107.5 | 8.2 | 38.33 | 0 | 0 | 0
2023-10-14 | 16:42:07 | 179 | 60127.179 | 38.9679 | 5.6347 | 526.83 | -4.2 | -3.97 | 9.5 | -28.89 | 13.2 | 5.1 | 322.999 | 13.2 | -3.87 | 2.94 | 808.91 | 17.822 | 2.8039 | 0.0532 | 15.55 | 37.71 | 0.723 | 33 | 57 | 16.9 | 29.9117 | -99.826 | 5.513 | 16 | 525.94 | 12.69 | 257.37 | 2.99 | 99999 | 99999 | 99999 | 16:42:23 | 107.5 | 8.2 | 38.34 | 0 | 0 | 0
2023-10-14 | 16:42:08 | 167 | 60128.167 | 38.9854 | 5.6375 | 526.64 | -4.24 | -4.01 | 9.5 | -28.92 | 13.19 | 5.1 | 322.984 | 13.19 | -3.89 | 2.98 | 806.77 | 17.823 | 2.7999 | 0.0532 | 15.56 | 37.68 | 0.722 | 33 | 57 | 16.9 | 29.9117 | -99.8258 | 5.516 | 16 | 525.74 | 12.74 | 256.85 | 3.03 | 99999 | 99999 | 99999 | 16:42:24 | 107.5 | 8.2 | 38.35 | 0 | 0 | 0
2023-10-14 | 16:42:09 | 214 | 60129.214 | 39.0007 | 5.6405 | 526.44 | -4.25 | -4.02 | 9.5 | -28.92 | 13.18 | 5.1 | 323.007 | 13.18 | -3.9 | 3.03 | 806.46 | 17.824 | 2.7839 | 0.0529 | 15.57 | 37.61 | 0.718 | 33 | 57 | 16.9 | 29.9118 | -99.8257 | 5.519 | 16 | 525.54 | 12.8 | 256.22 | 3.11 | 99999 | 99999 | 99999 | 16:42:25 | 107.5 | 8.2 | 38.36 | 0 | 0 | 0
2023-10-14 | 16:42:10 | 131 | 60130.131 | 39.0174 | 5.6431 | 526.27 | -4.22 | -3.99 | 9.6 | -28.8 | 13.17 | 5.1 | 323.073 | 13.17 | -3.91 | 3.07 | 817.06 | 17.825 | 2.7839 | 0.0529 | 15.58 | 37.56 | 0.718 | 33 | 57 | 16.9 | 29.9118 | -99.8255 | 5.521 | 16 | 525.4 | 12.88 | 255.6 | 3.11 | 99999 | 99999 | 99999 | 16:42:26 | 107.4 | 8.2 | 38.38 | 0 | 0 | 0
2023-10-14 | 16:42:11 | 134 | 60131.134 | 39.0347 | 5.6452 | 526.13 | -4.25 | -4.02 | 9.7 | -28.72 | 13.16 | 5.1 | 323.061 | 13.16 | -3.93 | 3.09 | 823.93 | 17.826 | 2.7799 | 0.0528 | 15.58 | 37.55 | 0.717 | 33 | 57 | 16.9 | 29.9119 | -99.8254 | 5.523 | 16 | 525.27 | 12.98 | 255.02 | 3.1 | 99999 | 99999 | 99999 | 16:42:27 | 107.4 | 8.2 | 38.39 | 0 | 0 | 0
2023-10-14 | 16:42:12 | 173 | 60132.173 | 39.0507 | 5.6474 | 525.98 | -4.27 | -4.04 | 9.8 | -28.64 | 13.15 | 5.1 | 323.064 | 13.15 | -3.93 | 3.09 | 831.42 | 17.827 | 2.7759 | 0.0528 | 15.59 | 37.52 | 0.716 | 33 | 57 | 16.9 | 29.9119 | -99.8253 | 5.525 | 16 | 525.14 | 13.02 | 254.48 | 3.11 | 99999 | 99999 | 99999 | 16:42:28 | 107.4 | 8.2 | 38.4 | 0 | 0 | 0
2023-10-14 | 16:42:13 | 137 | 60133.137 | 39.0669 | 5.65 | 525.81 | -4.3 | -4.07 | 9.8 | -28.66 | 13.14 | 5.1 | 323.057 | 13.14 | -3.93 | 3.09 | 829.81 | 17.828 | 2.7879 | 0.053 | 15.6 | 37.56 | 0.719 | 33 | 57 | 16.9 | 29.912 | -99.8251 | 5.527 | 16 | 525 | 13.11 | 253.88 | 3.07 | 99999 | 99999 | 99999 | 16:42:29 | 107.4 | 8.2 | 38.41 | 0 | 0 | 0
2023-10-14 | 16:42:14 | 108 | 60134.108 | 39.0854 | 5.6524 | 525.65 | -4.27 | -4.04 | 9.9 | -28.54 | 13.13 | 5.1 | 323.121 | 13.13 | -3.95 | 3.09 | 840.43 | 17.829 | 2.7918 | 0.0531 | 15.6 | 37.63 | 0.72 | 32.99 | 57 | 16.9 | 29.912 | -99.825 | 5.53 | 16 | 524.81 | 13.17 | 253.29 | 3.06 | 99999 | 99999 | 99999 | 16:42:30 | 107.4 | 8.2 | 38.42 | 0 | 0 | 0
2023-10-14 | 16:42:15 | 214 | 60135.214 | 39.1014 | 5.6549 | 525.48 | -4.29 | -4.06 | 10 | -28.45 | 13.12 | 5.1 | 323.127 | 13.12 | -3.97 | 3.05 | 847.92 | 17.829 | 2.7916 | 0.0531 | 15.61 | 37.65 | 0.72 | 32.97 | 57 | 16.9 | 29.9121 | -99.8249 | 5.532 | 16 | 524.67 | 13.24 | 252.65 | 3.04 | 99999 | 99999 | 99999 | 16:42:31 | 107.4 | 8.2 | 38.43 | 0 | 0 | 0
2023-10-14 | 16:42:16 | 179 | 60136.179 | 39.1168 | 5.6574 | 525.31 | -4.32 | -4.09 | 10 | -28.48 | 13.11 | 5.1 | 323.121 | 13.11 | -3.98 | 3.02 | 846.28 | 17.83 | 2.7832 | 0.053 | 15.62 | 37.63 | 0.718 | 32.92 | 57 | 16.9 | 29.9121 | -99.8247 | 5.535 | 16 | 524.47 | 13.39 | 252.13 | 3 | 99999 | 99999 | 99999 | 16:42:32 | 107.4 | 8.2 | 38.44 | 0 | 0 | 0
2023-10-14 | 16:42:17 | 101 | 60137.101 | 39.1343 | 5.6604 | 525.11 | -4.35 | -4.12 | 10.2 | -28.31 | 13.1 | 5.1 | 323.12 | 13.1 | -4 | 3.02 | 861.59 | 17.831 | 2.775 | 0.0528 | 15.62 | 37.57 | 0.716 | 32.89 | 57 | 16.9 | 29.9122 | -99.8246 | 5.537 | 16 | 524.34 | 13.45 | 251.62 | 2.93 | 99999 | 99999 | 99999 | 16:42:33 | 107.3 | 8.2 | 38.45 | 0 | 0 | 0
2023-10-14 | 16:42:18 | 148 | 60138.148 | 39.1505 | 5.6637 | 524.89 | -4.39 | -4.16 | 10.3 | -28.24 | 13.1 | 5.1 | 323.11 | 13.1 | -4.01 | 2.99 | 867.79 | 17.833 | 2.7749 | 0.0529 | 15.63 | 37.54 | 0.716 | 32.88 | 57 | 16.9 | 29.9122 | -99.8245 | 5.54 | 16 | 524.14 | 13.49 | 251.11 | 2.9 | 99999 | 99999 | 99999 | 16:42:34 | 107.3 | 8.2 | 38.46 | 0 | 0 | 0
2023-10-14 | 16:42:19 | 122 | 60139.122 | 39.1667 | 5.6667 | 524.69 | -4.4 | -4.17 | 10.5 | -28.06 | 13.08 | 5.1 | 323.133 | 13.08 | -4.01 | 2.96 | 884.32 | 17.834 | 2.7749 | 0.0529 | 15.64 | 37.55 | 0.716 | 32.88 | 57 | 16.9 | 29.9123 | -99.8243 | 5.543 | 16 | 523.94 | 13.55 | 250.64 | 2.85 | 99999 | 99999 | 99999 | 16:42:35 | 107.3 | 8.2 | 38.47 | 0 | 0 | 0
2023-10-14 | 16:42:20 | 92 | 60140.092 | 39.185 | 5.67 | 524.47 | -4.4 | -4.17 | 10.5 | -28.06 | 13.07 | 5.1 | 323.172 | 13.07 | -4.05 | 2.92 | 884.68 | 17.835 | 2.7669 | 0.0528 | 15.65 | 37.53 | 0.714 | 32.88 | 57 | 16.9 | 29.9123 | -99.8242 | 5.547 | 16 | 523.68 | 13.61 | 250.29 | 2.86 | 99999 | 99999 | 99999 | 16:42:36 | 107.3 | 8.2 | 38.48 | 0 | 0 | 0
2023-10-14 | 16:42:21 | 195 | 60141.195 | 39.2004 | 5.673 | 524.27 | -4.45 | -4.22 | 10.6 | -28 | 13.05 | 5.1 | 323.147 | 13.05 | -4.06 | 2.88 | 890.09 | 17.836 | 2.7629 | 0.0527 | 15.66 | 37.49 | 0.713 | 32.88 | 57 | 16.9 | 29.9124 | -99.8241 | 5.55 | 16 | 523.48 | 13.71 | 249.87 | 2.84 | 99999 | 99999 | 99999 | 16:42:37 | 107.3 | 8.2 | 38.49 | 0 | 0 | 0
2023-10-14 | 16:42:22 | 113 | 60142.113 | 39.2168 | 5.6763 | 524.05 | -4.5 | -4.27 | 10.7 | -27.95 | 13.05 | 5.1 | 323.126 | 13.05 | -4.09 | 2.87 | 895.48 | 17.837 | 2.7629 | 0.0527 | 15.67 | 37.48 | 0.713 | 32.88 | 57 | 16.9 | 29.9125 | -99.824 | 5.553 | 16 | 523.28 | 13.71 | 249.51 | 2.78 | 99999 | 99999 | 99999 | 16:42:38 | 107.3 | 8.2 | 38.5 | 0 | 0 | 0
2023-10-14 | 16:42:23 | 100 | 60143.1 | 39.2352 | 5.6789 | 523.88 | -4.52 | -4.29 | 10.9 | -27.78 | 13.04 | 5.1 | 323.132 | 13.04 | -4.1 | 2.83 | 911.15 | 17.838 | 2.7669 | 0.0528 | 15.68 | 37.51 | 0.714 | 32.88 | 57 | 16.9 | 29.9125 | -99.8238 | 5.555 | 16 | 523.15 | 13.72 | 249.09 | 2.72 | 99999 | 99999 | 99999 | 16:42:39 | 107.3 | 8.2 | 38.51 | 0 | 0 | 0
2023-10-14 | 16:42:24 | 203 | 60144.203 | 39.2505 | 5.6814 | 523.71 | -4.54 | -4.31 | 10.9 | -27.8 | 13.02 | 5.1 | 323.137 | 13.02 | -4.12 | 2.8 | 910.07 | 17.839 | 2.7709 | 0.0529 | 15.68 | 37.55 | 0.715 | 32.88 | 57 | 16.9 | 29.9126 | -99.8237 | 5.557 | 16 | 523.01 | 13.78 | 248.73 | 2.73 | 99999 | 99999 | 99999 | 16:42:40 | 107.2 | 8.2 | 38.52 | 0 | 0 | 0
2023-10-14 | 16:42:25 | 121 | 60145.121 | 39.2674 | 5.6836 | 523.57 | -4.45 | -4.22 | 11 | -27.64 | 13.02 | 5.1 | 323.27 | 13.02 | -4.1 | 2.77 | 924.93 | 17.84 | 2.7709 | 0.0529 | 15.69 | 37.57 | 0.715 | 32.88 | 57 | 16.9 | 29.9126 | -99.8236 | 5.559 | 16 | 522.88 | 13.74 | 248.27 | 2.65 | 99999 | 99999 | 99999 | 16:42:41 | 107.2 | 8.2 | 38.53 | 0 | 0 | 0
2023-10-14 | 16:42:26 | 140 | 60146.14 | 39.2849 | 5.6855 | 523.44 | -4.38 | -4.15 | 11.1 | -27.5 | 13.01 | 5.1 | 323.377 | 13.01 | -4.1 | 2.75 | 938.52 | 17.841 | 2.7709 | 0.0529 | 15.69 | 37.57 | 0.715 | 32.88 | 57 | 16.9 | 29.9127 | -99.8235 | 5.562 | 16 | 522.68 | 13.76 | 247.77 | 2.68 | 99999 | 99999 | 99999 | 16:42:42 | 107.2 | 8.2 | 38.54 | 0 | 0 | 0
2023-10-14 | 16:42:27 | 188 | 60147.188 | 39.3011 | 5.6878 | 523.29 | -4.43 | -4.2 | 11.2 | -27.45 | 13 | 5.1 | 323.344 | 13 | -4.13 | 2.71 | 943.69 | 17.842 | 2.7749 | 0.053 | 15.7 | 37.59 | 0.716 | 32.88 | 57 | 16.9 | 29.9127 | -99.8234 | 5.565 | 16 | 522.48 | 13.81 | 247.35 | 2.7 | 99999 | 99999 | 99999 | 16:42:43 | 107.2 | 8.2 | 38.55 | 0 | 0 | 0
2023-10-14 | 16:42:28 | 159 | 60148.159 | 39.3175 | 5.6903 | 523.12 | -4.54 | -4.31 | 11.2 | -27.53 | 12.98 | 5.1 | 323.241 | 12.98 | -4.14 | 2.7 | 936.19 | 17.843 | 2.7868 | 0.0533 | 15.71 | 37.66 | 0.719 | 32.88 | 57 | 16.9 | 29.9128 | -99.8232 | 5.568 | 16 | 522.28 | 13.77 | 246.83 | 2.69 | 99999 | 99999 | 99999 | 16:42:44 | 107.2 | 8.2 | 38.56 | 0 | 0 | 0
2023-10-14 | 16:42:29 | 145 | 60149.145 | 39.3347 | 5.6927 | 522.96 | -4.64 | -4.41 | 11.3 | -27.52 | 12.97 | 5.1 | 323.149 | 12.97 | -4.17 | 2.7 | 937.73 | 17.844 | 2.7948 | 0.0534 | 15.71 | 37.75 | 0.721 | 32.88 | 57 | 16.9 | 29.9129 | -99.8231 | 5.57 | 16 | 522.15 | 13.79 | 246.52 | 2.69 | 99999 | 99999 | 99999 | 16:42:45 | 107.2 | 8.2 | 38.56 | 0 | 0 | 0
2023-10-14 | 16:42:30 | 178 | 60150.178 | 39.3509 | 5.6953 | 522.79 | -4.68 | -4.45 | 11.4 | -27.46 | 12.96 | 5.1 | 323.131 | 12.96 | -4.21 | 2.7 | 943.48 | 17.845 | 2.7868 | 0.0533 | 15.72 | 37.76 | 0.719 | 32.88 | 57 | 16.9 | 29.9129 | -99.823 | 5.573 | 16 | 521.95 | 13.72 | 246.32 | 2.69 | 99999 | 99999 | 99999 | 16:42:46 | 107.2 | 8.2 | 38.57 | 0 | 0 | 0
2023-10-14 | 16:42:31 | 149 | 60151.149 | 39.3671 | 5.698 | 522.61 | -4.7 | -4.47 | 11.4 | -27.48 | 12.95 | 5.1 | 323.139 | 12.95 | -4.24 | 2.71 | 942.38 | 17.846 | 2.7828 | 0.0532 | 15.73 | 37.72 | 0.718 | 32.88 | 57 | 16.9 | 29.913 | -99.8229 | 5.575 | 16 | 521.82 | 13.71 | 246.2 | 2.65 | 99999 | 99999 | 99999 | 16:42:47 | 107.1 | 8.2 | 38.58 | 0 | 0 | 0
2023-10-14 | 16:42:32 | 121 | 60152.121 | 39.3849 | 5.7004 | 522.45 | -4.71 | -4.48 | 11.4 | -27.48 | 12.94 | 5.1 | 323.155 | 12.94 | -4.25 | 2.69 | 941.95 | 17.847 | 2.7788 | 0.0532 | 15.74 | 37.69 | 0.717 | 32.88 | 57 | 16.9 | 29.913 | -99.8227 | 5.578 | 16 | 521.62 | 13.68 | 246.01 | 2.66 | 99999 | 99999 | 99999 | 16:42:48 | 107.1 | 8.2 | 38.59 | 0 | 0 | 0
2023-10-14 | 16:42:33 | 186 | 60153.186 | 39.4011 | 5.7028 | 522.29 | -4.72 | -4.49 | 11.5 | -27.41 | 12.93 | 5.1 | 323.171 | 12.93 | -4.27 | 2.66 | 949.79 | 17.848 | 2.7749 | 0.0531 | 15.74 | 37.67 | 0.716 | 32.88 | 57 | 16.9 | 29.913 | -99.8226 | 5.58 | 16 | 521.49 | 13.69 | 245.79 | 2.63 | 99999 | 99999 | 99999 | 16:42:49 | 107.1 | 8.2 | 38.6 | 0 | 0 | 0
2023-10-14 | 16:42:34 | 159 | 60154.159 | 39.4173 | 5.7055 | 522.11 | -4.71 | -4.48 | 11.6 | -27.31 | 12.92 | 5.1 | 323.215 | 12.92 | -4.28 | 2.64 | 959.11 | 17.849 | 2.7749 | 0.0531 | 15.75 | 37.66 | 0.716 | 32.88 | 57 | 16.9 | 29.9131 | -99.8225 | 5.583 | 16 | 521.29 | 13.63 | 245.72 | 2.62 | 99999 | 99999 | 99999 | 16:42:50 | 107.1 | 8.2 | 38.61 | 0 | 0 | 0
2023-10-14 | 16:42:35 | 130 | 60155.13 | 39.4357 | 5.7081 | 521.94 | -4.68 | -4.45 | 11.7 | -27.21 | 12.91 | 5.1 | 323.281 | 12.91 | -4.28 | 2.63 | 969.9 | 17.85 | 2.7749 | 0.0532 | 15.76 | 37.67 | 0.716 | 32.88 | 57 | 16.9 | 29.9131 | -99.8224 | 5.585 | 16 | 521.16 | 13.6 | 245.58 | 2.59 | 99999 | 99999 | 99999 | 16:42:51 | 107.1 | 8.2 | 38.62 | 0 | 0 | 0
2023-10-14 | 16:42:36 | 232 | 60156.232 | 39.4517 | 5.7105 | 521.78 | -4.68 | -4.45 | 11.7 | -27.21 | 12.89 | 5.1 | 323.309 | 12.89 | -4.29 | 2.61 | 970.19 | 17.851 | 2.7749 | 0.0532 | 15.76 | 37.67 | 0.716 | 32.88 | 57 | 16.9 | 29.9132 | -99.8222 | 5.587 | 16 | 521.03 | 13.61 | 245.43 | 2.56 | 99999 | 99999 | 99999 | 16:42:52 | 107.1 | 8.2 | 38.63 | 0 | 0 | 0
2023-10-14 | 16:42:37 | 198 | 60157.198 | 39.4671 | 5.7127 | 521.63 | -4.72 | -4.49 | 11.8 | -27.15 | 12.88 | 5.1 | 323.287 | 12.88 | -4.29 | 2.59 | 975.81 | 17.852 | 2.7749 | 0.0532 | 15.77 | 37.68 | 0.716 | 32.88 | 57 | 16.9 | 29.9132 | -99.8221 | 5.59 | 16 | 520.83 | 13.53 | 245.41 | 2.55 | 99999 | 99999 | 99999 | 16:42:53 | 107.1 | 8.2 | 38.64 | 0 | 0 | 0
2023-10-14 | 16:42:38 | 117 | 60158.117 | 39.4849 | 5.7149 | 521.49 | -4.78 | -4.55 | 11.9 | -27.11 | 12.87 | 5.1 | 323.24 | 12.87 | -4.31 | 2.57 | 979.9 | 17.853 | 2.7749 | 0.0532 | 15.78 | 37.69 | 0.716 | 32.88 | 57 | 16.9 | 29.9133 | -99.822 | 5.592 | 16 | 520.7 | 13.48 | 245.42 | 2.52 | 99999 | 99999 | 99999 | 16:42:54 | 107.1 | 8.2 | 38.65 | 0 | 0 | 0
2023-10-14 | 16:42:39 | 187 | 60159.187 | 39.5014 | 5.7167 | 521.37 | -4.84 | -4.61 | 12 | -27.08 | 12.86 | 5.1 | 323.189 | 12.86 | -4.34 | 2.53 | 983.89 | 17.853 | 2.7749 | 0.0532 | 15.78 | 37.69 | 0.716 | 32.88 | 57 | 16.9 | 29.9133 | -99.8219 | 5.594 | 16 | 520.57 | 13.43 | 245.47 | 2.52 | 99999 | 99999 | 99999 | 16:42:55 | 107.1 | 8.2 | 38.66 | 0 | 0 | 0
2023-10-14 | 16:42:40 | 174 | 60160.174 | 39.5178 | 5.7186 | 521.24 | -4.88 | -4.65 | 12.1 | -27.02 | 12.85 | 5.1 | 323.164 | 12.85 | -4.35 | 2.53 | 989.34 | 17.854 | 2.7749 | 0.0532 | 15.79 | 37.7 | 0.716 | 32.88 | 57 | 16.9 | 29.9133 | -99.8218 | 5.596 | 16 | 520.43 | 13.33 | 245.37 | 2.51 | 99999 | 99999 | 99999 | 16:42:56 | 107 | 8.2 | 38.67 | 0 | 0 | 0
2023-10-14 | 16:42:41 | 161 | 60161.161 | 39.5353 | 5.721 | 521.08 | -4.91 | -4.68 | 12.2 | -26.97 | 12.84 | 5.1 | 323.156 | 12.84 | -4.36 | 2.54 | 995.56 | 17.855 | 2.7709 | 0.0532 | 15.79 | 37.69 | 0.715 | 32.88 | 57 | 16.9 | 29.9134 | -99.8216 | 5.598 | 16 | 520.3 | 13.31 | 245.33 | 2.52 | 99999 | 99999 | 99999 | 16:42:57 | 107 | 8.2 | 38.68 | 0 | 0 | 0
2023-10-14 | 16:42:42 | 210 | 60162.21 | 39.551 | 5.7239 | 520.89 | -4.94 | -4.71 | 12.2 | -26.99 | 12.83 | 5.1 | 323.153 | 12.83 | -4.39 | 2.54 | 993.66 | 17.856 | 2.7709 | 0.0532 | 15.8 | 37.68 | 0.715 | 32.88 | 57 | 16.9 | 29.9134 | -99.8215 | 5.601 | 16 | 520.1 | 13.32 | 245.38 | 2.55 | 99999 | 99999 | 99999 | 16:42:58 | 107 | 8.2 | 38.69 | 0 | 0 | 0
2023-10-14 | 16:42:43 | 150 | 60163.15 | 39.5673 | 5.7263 | 520.73 | -4.96 | -4.73 | 12.4 | -26.84 | 12.82 | 5.1 | 323.157 | 12.82 | -4.4 | 2.55 | 1008.74 | 17.858 | 2.7709 | 0.0532 | 15.81 | 37.69 | 0.715 | 32.88 | 57 | 16.9 | 29.9135 | -99.8214 | 5.604 | 16 | 519.91 | 13.29 | 245.28 | 2.55 | 99999 | 99999 | 99999 | 16:42:59 | 107 | 8.2 | 38.7 | 0 | 0 | 0
2023-10-14 | 16:42:44 | 131 | 60164.131 | 39.5851 | 5.7286 | 520.58 | -4.98 | -4.75 | 12.4 | -26.86 | 12.81 | 5.1 | 323.16 | 12.81 | -4.43 | 2.55 | 1007.5 | 17.858 | 2.7709 | 0.0532 | 15.81 | 37.69 | 0.715 | 32.88 | 57 | 16.9 | 29.9135 | -99.8212 | 5.607 | 16 | 519.71 | 13.34 | 245.22 | 2.59 | 99999 | 99999 | 99999 | 16:43:00 | 107 | 8.2 | 38.72 | 0 | 0 | 0
2023-10-14 | 16:42:45 | 199 | 60165.199 | 39.6013 | 5.7314 | 520.39 | -5.01 | -4.78 | 12.5 | -26.8 | 12.8 | 5.1 | 323.157 | 12.8 | -4.45 | 2.55 | 1013.69 | 17.86 | 2.7749 | 0.0533 | 15.82 | 37.72 | 0.716 | 32.88 | 57 | 16.9 | 29.9136 | -99.8211 | 5.609 | 16 | 519.58 | 13.36 | 245.24 | 2.56 | 99999 | 99999 | 99999 | 16:43:01 | 107 | 8.2 | 38.73 | 0 | 0 | 0
2023-10-14 | 16:42:46 | 173 | 60166.173 | 39.6172 | 5.7337 | 520.24 | -5.04 | -4.81 | 12.6 | -26.74 | 12.79 | 5.1 | 323.148 | 12.79 | -4.47 | 2.52 | 1019.78 | 17.861 | 2.7709 | 0.0533 | 15.83 | 37.72 | 0.715 | 32.88 | 57 | 16.9 | 29.9136 | -99.8209 | 5.612 | 16 | 519.38 | 13.3 | 245.27 | 2.58 | 99999 | 99999 | 99999 | 16:43:02 | 107 | 8.2 | 38.74 | 0 | 0 | 0
2023-10-14 | 16:42:47 | 122 | 60167.122 | 39.635 | 5.7367 | 520.04 | -5.06 | -4.83 | 12.6 | -26.76 | 12.78 | 5.1 | 323.159 | 12.78 | -4.5 | 2.52 | 1018.62 | 17.862 | 2.7709 | 0.0533 | 15.84 | 37.72 | 0.715 | 32.88 | 57 | 16.9 | 29.9137 | -99.8208 | 5.614 | 16 | 519.25 | 13.33 | 245.39 | 2.55 | 99999 | 99999 | 99999 | 16:43:03 | 106.9 | 8.2 | 38.75 | 0 | 0 | 0
2023-10-14 | 16:42:48 | 192 | 60168.192 | 39.6515 | 5.7393 | 519.87 | -5.08 | -4.85 | 12.7 | -26.7 | 12.77 | 5.1 | 323.165 | 12.77 | -4.51 | 2.5 | 1025.49 | 17.863 | 2.7709 | 0.0533 | 15.84 | 37.72 | 0.715 | 32.88 | 57 | 16.9 | 29.9137 | -99.8207 | 5.616 | 16 | 519.11 | 13.4 | 245.5 | 2.52 | 99999 | 99999 | 99999 | 16:43:04 | 106.9 | 8.2 | 38.76 | 0 | 0 | 0
2023-10-14 | 16:42:49 | 183 | 60169.183 | 39.6676 | 5.7412 | 519.74 | -5.11 | -4.88 | 12.8 | -26.64 | 12.76 | 5.1 | 323.152 | 12.76 | -4.52 | 2.45 | 1031.48 | 17.864 | 2.7788 | 0.0535 | 15.85 | 37.76 | 0.717 | 32.88 | 57 | 16.9 | 29.9138 | -99.8205 | 5.618 | 16 | 518.98 | 13.42 | 245.65 | 2.45 | 99999 | 99999 | 99999 | 16:43:05 | 106.9 | 8.2 | 38.77 | 0 | 0 | 0
2023-10-14 | 16:42:50 | 146 | 60170.146 | 39.6849 | 5.7437 | 519.58 | -5.13 | -4.9 | 12.8 | -26.66 | 12.75 | 5.1 | 323.156 | 12.75 | -4.55 | 2.44 | 1030.23 | 17.865 | 2.7948 | 0.0538 | 15.86 | 37.86 | 0.721 | 32.88 | 58 | 16.9 | 29.9138 | -99.8204 | 5.62 | 16 | 518.85 | 13.44 | 245.8 | 2.41 | 99999 | 99999 | 99999 | 16:43:06 | 106.9 | 8.2 | 38.78 | 0 | 0 | 0
2023-10-14 | 16:42:51 | 184 | 60171.184 | 39.7002 | 5.7461 | 519.42 | -5.15 | -4.92 | 12.8 | -26.67 | 12.75 | 5.1 | 323.161 | 12.75 | -4.59 | 2.4 | 1028.98 | 17.866 | 2.7948 | 0.0538 | 15.86 | 37.93 | 0.721 | 32.88 | 58 | 16.9 | 29.9139 | -99.8203 | 5.622 | 16 | 518.72 | 13.45 | 246.14 | 2.39 | 99999 | 99999 | 99999 | 16:43:07 | 106.9 | 8.2 | 38.79 | 0 | 0 | 0
2023-10-14 | 16:42:52 | 101 | 60172.101 | 39.718 | 5.7482 | 519.28 | -5.18 | -4.95 | 12.9 | -26.62 | 12.74 | 5.1 | 323.149 | 12.74 | -4.61 | 2.39 | 1034.95 | 17.867 | 2.8028 | 0.054 | 15.87 | 37.97 | 0.723 | 32.88 | 58 | 16.9 | 29.9139 | -99.8201 | 5.625 | 16 | 518.52 | 13.48 | 246.36 | 2.41 | 99999 | 99999 | 99999 | 16:43:08 | 106.9 | 8.2 | 38.8 | 0 | 0 | 0
2023-10-14 | 16:42:53 | 171 | 60173.171 | 39.7352 | 5.7509 | 519.1 | -5.21 | -4.98 | 13 | -26.56 | 12.73 | 5.1 | 323.145 | 12.73 | -4.65 | 2.4 | 1040.96 | 17.868 | 2.8068 | 0.0541 | 15.88 | 38.02 | 0.724 | 32.88 | 58 | 16.9 | 29.914 | -99.82 | 5.628 | 16 | 518.32 | 13.51 | 246.56 | 2.45 | 99999 | 99999 | 99999 | 16:43:09 | 106.9 | 8.3 | 38.82 | 0 | 0 | 0
2023-10-14 | 16:42:54 | 203 | 60174.203 | 39.7518 | 5.7536 | 518.92 | -5.2 | -4.97 | 13 | -26.56 | 12.71 | 5.1 | 323.189 | 12.71 | -4.66 | 2.41 | 1042.11 | 17.869 | 2.8068 | 0.0541 | 15.88 | 38.05 | 0.724 | 32.88 | 58 | 16.9 | 29.914 | -99.8199 | 5.631 | 16 | 518.13 | 13.46 | 246.76 | 2.49 | 99999 | 99999 | 99999 | 16:43:10 | 106.9 | 8.3 | 38.83 | 0 | 0 | 0
2023-10-14 | 16:42:55 | 198 | 60175.198 | 39.7669 | 5.7562 | 518.75 | -5.22 | -4.99 | 13 | -26.57 | 12.7 | 5.1 | 323.195 | 12.7 | -4.69 | 2.43 | 1040.87 | 17.87 | 2.8107 | 0.0542 | 15.89 | 38.07 | 0.725 | 32.88 | 58 | 16.9 | 29.9141 | -99.8198 | 5.634 | 16 | 517.93 | 13.41 | 246.94 | 2.48 | 99999 | 99999 | 99999 | 16:43:11 | 106.8 | 8.3 | 38.83 | 0 | 0 | 0
2023-10-14 | 16:42:56 | 107 | 60176.107 | 39.785 | 5.7591 | 518.56 | -5.27 | -5.04 | 13 | -26.61 | 12.69 | 5.1 | 323.169 | 12.69 | -4.73 | 2.47 | 1037.3 | 17.872 | 2.8107 | 0.0542 | 15.9 | 38.09 | 0.725 | 32.88 | 58 | 16.9 | 29.9141 | -99.8196 | 5.636 | 16 | 517.8 | 13.41 | 247.1 | 2.44 | 99999 | 99999 | 99999 | 16:43:12 | 106.8 | 8.3 | 38.84 | 0 | 0 | 0
2023-10-14 | 16:42:57 | 194 | 60177.194 | 39.8005 | 5.7617 | 518.39 | -5.3 | -5.07 | 13.2 | -26.48 | 12.68 | 5.1 | 323.163 | 12.68 | -4.76 | 2.46 | 1051.21 | 17.873 | 2.8107 | 0.0542 | 15.91 | 38.1 | 0.725 | 32.88 | 58 | 16.9 | 29.9141 | -99.8195 | 5.639 | 16 | 517.6 | 13.37 | 247.09 | 2.46 | 99999 | 99999 | 99999 | 16:43:13 | 106.8 | 8.3 | 38.85 | 0 | 0 | 0
2023-10-14 | 16:42:58 | 125 | 60178.125 | 39.8168 | 5.7641 | 518.23 | -5.32 | -5.09 | 13.2 | -26.5 | 12.67 | 5.1 | 323.167 | 12.67 | -4.8 | 2.46 | 1049.94 | 17.874 | 2.8107 | 0.0542 | 15.91 | 38.11 | 0.725 | 32.88 | 58 | 16.9 | 29.9142 | -99.8194 | 5.642 | 16 | 517.4 | 13.36 | 247.3 | 2.48 | 99999 | 99999 | 99999 | 16:43:14 | 106.8 | 8.3 | 38.86 | 0 | 0 | 0
2023-10-14 | 16:42:59 | 98 | 60179.098 | 39.8354 | 5.7663 | 518.08 | -5.36 | -5.13 | 13.3 | -26.45 | 12.66 | 5.1 | 323.145 | 12.66 | -4.81 | 2.46 | 1054.99 | 17.875 | 2.7988 | 0.054 | 15.92 | 38.07 | 0.722 | 32.88 | 58 | 16.9 | 29.9142 | -99.8193 | 5.646 | 14 | 517.14 | 13.26 | 247.42 | 2.51 | 99999 | 99999 | 99999 | 16:43:15 | 106.8 | 8.3 | 38.87 | 0 | 0 | 0
2023-10-14 | 16:43:00 | 215 | 60180.215 | 39.851 | 5.7685 | 517.94 | -5.37 | -5.14 | 13.4 | -26.39 | 12.65 | 5.1 | 323.158 | 12.65 | -4.84 | 2.42 | 1062.41 | 17.876 | 2.7948 | 0.054 | 15.93 | 38.01 | 0.721 | 32.88 | 58 | 16.9 | 29.9143 | -99.8192 | 5.648 | 15 | 517.01 | 13.29 | 247.33 | 2.53 | 99999 | 99999 | 99999 | 16:43:16 | 106.8 | 8.3 | 38.88 | 0 | 0 | 0
2023-10-14 | 16:43:01 | 152 | 60181.152 | 39.8672 | 5.7706 | 517.8 | -5.38 | -5.15 | 13.4 | -26.39 | 12.64 | 5.1 | 323.171 | 12.64 | -4.85 | 2.42 | 1061.88 | 17.877 | 2.8028 | 0.0541 | 15.93 | 38.03 | 0.723 | 32.88 | 58 | 16.9 | 29.9143 | -99.8191 | 5.649 | 16 | 516.94 | 13.31 | 247.25 | 2.45 | 99999 | 99999 | 99999 | 16:43:17 | 106.8 | 8.3 | 38.89 | 0 | 0 | 0
2023-10-14 | 16:43:02 | 122 | 60182.122 | 39.8853 | 5.7727 | 517.66 | -5.37 | -5.14 | 13.5 | -26.31 | 12.63 | 5.1 | 323.208 | 12.63 | -4.87 | 2.42 | 1070.92 | 17.878 | 2.8068 | 0.0542 | 15.94 | 38.08 | 0.724 | 32.88 | 58 | 16.9 | 29.9144 | -99.8189 | 5.651 | 16 | 516.81 | 13.29 | 247.12 | 2.44 | 99999 | 99999 | 99999 | 16:43:18 | 106.8 | 8.3 | 38.9 | 0 | 0 | 0
2023-10-14 | 16:43:03 | 210 | 60183.21 | 39.9006 | 5.7745 | 517.54 | -5.33 | -5.1 | 13.6 | -26.21 | 12.62 | 5.1 | 323.278 | 12.62 | -4.89 | 2.38 | 1082.39 | 17.879 | 2.8068 | 0.0542 | 15.94 | 38.11 | 0.724 | 32.88 | 58 | 16.9 | 29.9144 | -99.8188 | 5.653 | 16 | 516.68 | 13.29 | 247.08 | 2.42 | 99999 | 99999 | 99999 | 16:43:19 | 106.7 | 8.3 | 38.91 | 0 | 0 | 0
2023-10-14 | 16:43:04 | 130 | 60184.13 | 39.9178 | 5.7766 | 517.4 | -5.35 | -5.12 | 13.7 | -26.15 | 12.61 | 5.1 | 323.278 | 12.61 | -4.91 | 2.36 | 1089 | 17.879 | 2.8068 | 0.0542 | 15.95 | 38.11 | 0.724 | 32.88 | 58 | 16.9 | 29.9145 | -99.8187 | 5.655 | 15 | 516.55 | 13.28 | 246.98 | 2.41 | 99999 | 99999 | 99999 | 16:43:20 | 106.7 | 8.3 | 38.92 | 0 | 0 | 0
2023-10-14 | 16:43:05 | 162 | 60185.162 | 39.934 | 5.7792 | 517.23 | -5.41 | -5.18 | 14 | -25.98 | 12.6 | 5.1 | 323.236 | 12.6 | -4.94 | 2.38 | 1108.16 | 17.881 | 2.8028 | 0.0542 | 15.96 | 38.1 | 0.723 | 32.88 | 58 | 16.9 | 29.9145 | -99.8186 | 5.657 | 12 | 516.42 | 13.27 | 246.82 | 2.41 | 99999 | 99999 | 99999 | 16:43:21 | 106.7 | 8.3 | 38.93 | 0 | 0 | 0
2023-10-14 | 16:43:06 | 133 | 60186.133 | 39.9515 | 5.7818 | 517.06 | -5.47 | -5.24 | 14.2 | -25.89 | 12.59 | 5.1 | 323.194 | 12.59 | -4.95 | 2.39 | 1119.26 | 17.882 | 2.8068 | 0.0543 | 15.96 | 38.11 | 0.724 | 32.88 | 58 | 16.9 | 29.9146 | -99.8184 | 5.66 | 16 | 516.22 | 13.32 | 246.76 | 2.42 | 99999 | 99999 | 99999 | 16:43:22 | 106.7 | 8.3 | 38.94 | 0 | 0 | 0
2023-10-14 | 16:43:07 | 182 | 60187.182 | 39.9672 | 5.7842 | 516.9 | -5.5 | -5.27 | 14.4 | -25.77 | 12.58 | 5.1 | 323.186 | 12.58 | -4.98 | 2.39 | 1132.8 | 17.883 | 2.8068 | 0.0543 | 15.97 | 38.13 | 0.724 | 32.88 | 58 | 16.9 | 29.9147 | -99.8183 | 5.665 | 16 | 515.89 | 13.36 | 246.52 | 2.51 | 99999 | 99999 | 99999 | 16:43:23 | 106.7 | 8.3 | 38.95 | 0 | 0 | 0
2023-10-14 | 16:43:08 | 122 | 60188.122 | 39.9856 | 5.7863 | 516.76 | -5.53 | -5.3 | 14.6 | -25.65 | 12.57 | 5.1 | 323.175 | 12.57 | -5 | 2.41 | 1146.24 | 17.884 | 2.8107 | 0.0544 | 15.98 | 38.15 | 0.725 | 32.88 | 58 | 16.9 | 29.9147 | -99.8182 | 5.667 | 16 | 515.76 | 13.41 | 246.41 | 2.51 | 99999 | 99999 | 99999 | 16:43:24 | 106.7 | 8.3 | 38.96 | 0 | 0 | 0
2023-10-14 | 16:43:09 | 225 | 60189.225 | 40.0016 | 5.7883 | 516.63 | -5.55 | -5.32 | 14.8 | -25.53 | 12.56 | 5.1 | 323.174 | 12.56 | -5.02 | 2.4 | 1160.48 | 17.885 | 2.8107 | 0.0544 | 15.98 | 38.18 | 0.725 | 32.88 | 58 | 16.9 | 29.9148 | -99.818 | 5.668 | 16 | 515.69 | 13.49 | 246.19 | 2.49 | 99999 | 99999 | 99999 | 16:43:25 | 106.7 | 8.3 | 38.97 | 0 | 0 | 0
2023-10-14 | 16:43:10 | 190 | 60190.19 | 40.017 | 5.7903 | 516.5 | -5.52 | -5.29 | 15 | -25.38 | 12.55 | 5.1 | 323.234 | 12.55 | -5.05 | 2.39 | 1179.16 | 17.886 | 2.7988 | 0.0542 | 15.99 | 38.13 | 0.722 | 32.88 | 58 | 16.9 | 29.9148 | -99.8179 | 5.67 | 16 | 515.56 | 13.55 | 246.04 | 2.48 | 99999 | 99999 | 99999 | 16:43:26 | 106.6 | 8.3 | 38.98 | 0 | 0 | 0
2023-10-14 | 16:43:11 | 113 | 60191.113 | 40.0343 | 5.7926 | 516.35 | -5.49 | -5.26 | 15.2 | -25.22 | 12.53 | 5.1 | 323.297 | 12.53 | -5.06 | 2.38 | 1197.98 | 17.887 | 2.7868 | 0.054 | 15.99 | 38.05 | 0.719 | 32.88 | 58 | 16.9 | 29.9149 | -99.8178 | 5.672 | 16 | 515.43 | 13.61 | 245.88 | 2.45 | 99999 | 99999 | 99999 | 16:43:27 | 106.6 | 8.3 | 38.99 | 0 | 0 | 0
2023-10-14 | 16:43:12 | 148 | 60192.148 | 40.051 | 5.7945 | 516.22 | -5.54 | -5.31 | 15.4 | -25.13 | 12.52 | 5.1 | 323.259 | 12.52 | -5.06 | 2.35 | 1209.45 | 17.888 | 2.7948 | 0.0541 | 16 | 38.04 | 0.721 | 32.88 | 58 | 16.9 | 29.9149 | -99.8176 | 5.675 | 16 | 515.24 | 13.63 | 245.66 | 2.45 | 99999 | 99999 | 99999 | 16:43:28 | 106.6 | 8.3 | 39 | 0 | 0 | 0
2023-10-14 | 16:43:13 | 150 | 60193.15 | 40.0672 | 5.7968 | 516.07 | -5.6 | -5.37 | 15.6 | -25.05 | 12.51 | 5.1 | 323.214 | 12.51 | -5.1 | 2.35 | 1219.94 | 17.889 | 2.8028 | 0.0543 | 16.01 | 38.11 | 0.723 | 32.88 | 58 | 16.9 | 29.915 | -99.8175 | 5.678 | 16 | 515.04 | 13.66 | 245.52 | 2.44 | 99999 | 99999 | 99999 | 16:43:29 | 106.6 | 8.3 | 39.01 | 0 | 0 | 0
2023-10-14 | 16:43:14 | 122 | 60194.122 | 40.0844 | 5.7994 | 515.9 | -5.65 | -5.42 | 16 | -24.83 | 12.5 | 5.1 | 323.184 | 12.5 | -5.11 | 2.35 | 1246.91 | 17.891 | 2.8068 | 0.0544 | 16.01 | 38.16 | 0.724 | 32.88 | 58 | 16.9 | 29.9151 | -99.8174 | 5.68 | 16 | 514.91 | 13.71 | 245.25 | 2.44 | 99999 | 99999 | 99999 | 16:43:30 | 106.6 | 8.3 | 39.02 | 0 | 0 | 0
2023-10-14 | 16:43:15 | 155 | 60195.155 | 40.1008 | 5.8018 | 515.74 | -5.7 | -5.47 | 17 | -24.26 | 12.49 | 5.1 | 323.152 | 12.49 | -5.17 | 2.35 | 1320.31 | 17.892 | 2.8068 | 0.0544 | 16.02 | 38.18 | 0.724 | 32.88 | 58 | 16.9 | 29.9151 | -99.8172 | 5.682 | 16 | 514.78 | 13.72 | 245.03 | 2.42 | 99999 | 99999 | 99999 | 16:43:31 | 106.6 | 8.3 | 39.03 | 0 | 0 | 0
2023-10-14 | 16:43:16 | 142 | 60196.142 | 40.1173 | 5.8041 | 515.59 | -5.7 | -5.47 | 17.8 | -23.8 | 12.48 | 5.1 | 323.179 | 12.48 | -5.17 | 2.32 | 1382.92 | 17.893 | 2.8107 | 0.0545 | 16.03 | 38.2 | 0.725 | 32.88 | 58 | 16.9 | 29.9152 | -99.8171 | 5.685 | 16 | 514.58 | 13.78 | 244.82 | 2.45 | 99999 | 99999 | 99999 | 16:43:32 | 106.6 | 8.3 | 39.04 | 0 | 0 | 0
2023-10-14 | 16:43:17 | 129 | 60197.129 | 40.1351 | 5.8062 | 515.45 | -5.69 | -5.46 | 18.5 | -23.4 | 12.47 | 5.1 | 323.216 | 12.47 | -5.2 | 2.31 | 1438.87 | 17.894 | 2.8027 | 0.0544 | 16.03 | 38.19 | 0.723 | 32.87 | 58 | 16.9 | 29.9153 | -99.817 | 5.687 | 16 | 514.45 | 13.77 | 244.43 | 2.45 | 99999 | 99999 | 99999 | 16:43:33 | 106.5 | 8.3 | 39.05 | 0 | 0 | 0
2023-10-14 | 16:43:18 | 196 | 60198.196 | 40.1517 | 5.8085 | 515.3 | -5.74 | -5.51 | 19.2 | -23.06 | 12.46 | 5.1 | 323.182 | 12.46 | -5.21 | 2.32 | 1488.14 | 17.896 | 2.7907 | 0.0542 | 16.04 | 38.12 | 0.72 | 32.87 | 58 | 16.9 | 29.9154 | -99.8168 | 5.689 | 16 | 514.32 | 13.83 | 244.11 | 2.45 | 99999 | 99999 | 99999 | 16:43:34 | 106.5 | 8.3 | 39.06 | 0 | 0 | 0
2023-10-14 | 16:43:19 | 197 | 60199.197 | 40.1669 | 5.8103 | 515.18 | -5.79 | -5.56 | 19.9 | -22.73 | 12.45 | 5.1 | 323.143 | 12.45 | -5.24 | 2.3 | 1536.95 | 17.897 | 2.7788 | 0.0539 | 16.04 | 38.03 | 0.717 | 32.87 | 58 | 16.9 | 29.9154 | -99.8167 | 5.691 | 16 | 514.19 | 13.82 | 243.74 | 2.45 | 99999 | 99999 | 99999 | 16:43:35 | 106.5 | 8.3 | 39.07 | 0 | 0 | 0
2023-10-14 | 16:43:20 | 105 | 60200.105 | 40.1842 | 5.8125 | 515.04 | -5.83 | -5.6 | 20.6 | -22.41 | 12.44 | 5.1 | 323.12 | 12.44 | -5.27 | 2.3 | 1586.68 | 17.898 | 2.7866 | 0.0541 | 16.05 | 38.02 | 0.719 | 32.86 | 58 | 16.9 | 29.9155 | -99.8166 | 5.693 | 16 | 514.06 | 13.84 | 243.35 | 2.45 | 99999 | 99999 | 99999 | 16:43:36 | 106.5 | 8.3 | 39.08 | 0 | 0 | 0
2023-10-14 | 16:43:21 | 142 | 60201.142 | 40.2011 | 5.8144 | 514.91 | -5.87 | -5.64 | 21.2 | -22.15 | 12.43 | 5.1 | 323.095 | 12.43 | -5.29 | 2.28 | 1628.39 | 17.9 | 2.7945 | 0.0543 | 16.06 | 38.09 | 0.721 | 32.85 | 58 | 16.9 | 29.9156 | -99.8164 | 5.695 | 16 | 513.93 | 13.86 | 242.88 | 2.42 | 99999 | 99999 | 99999 | 16:43:37 | 106.5 | 8.3 | 39.09 | 0 | 0 | 0
2023-10-14 | 16:43:22 | 161 | 60202.161 | 40.218 | 5.8166 | 514.77 | -5.88 | -5.65 | 21.8 | -21.87 | 12.42 | 5.1 | 323.108 | 12.42 | -5.31 | 2.26 | 1673.73 | 17.901 | 2.7984 | 0.0544 | 16.06 | 38.14 | 0.722 | 32.84 | 58 | 16.9 | 29.9156 | -99.8163 | 5.697 | 16 | 513.79 | 13.87 | 242.53 | 2.37 | 99999 | 99999 | 99999 | 16:43:38 | 106.5 | 8.3 | 39.1 | 0 | 0 | 0
2023-10-14 | 16:43:23 | 173 | 60203.173 | 40.2354 | 5.8189 | 514.62 | -5.85 | -5.62 | 22.4 | -21.57 | 12.41 | 5.1 | 323.171 | 12.41 | -5.32 | 2.25 | 1724.32 | 17.903 | 2.8023 | 0.0545 | 16.07 | 38.18 | 0.723 | 32.83 | 58 | 16.9 | 29.9157 | -99.8162 | 5.7 | 16 | 513.6 | 13.87 | 242.35 | 2.37 | 99999 | 99999 | 99999 | 16:43:39 | 106.4 | 8.3 | 39.11 | 0 | 0 | 0
2023-10-14 | 16:43:24 | 214 | 60204.214 | 40.2507 | 5.8211 | 514.47 | -5.88 | -5.65 | 22.8 | -21.41 | 12.4 | 5.1 | 323.161 | 12.4 | -5.33 | 2.24 | 1751.65 | 17.904 | 2.7982 | 0.0544 | 16.08 | 38.19 | 0.722 | 32.82 | 58 | 16.9 | 29.9158 | -99.816 | 5.702 | 16 | 513.47 | 13.92 | 242.11 | 2.35 | 99999 | 99999 | 99999 | 16:43:40 | 106.4 | 8.3 | 39.12 | 0 | 0 | 0
2023-10-14 | 16:43:25 | 131 | 60205.131 | 40.2674 | 5.8237 | 514.3 | -5.9 | -5.67 | 23.2 | -21.25 | 12.39 | 5.1 | 323.168 | 12.39 | -5.35 | 2.23 | 1780.29 | 17.906 | 2.7901 | 0.0543 | 16.08 | 38.14 | 0.72 | 32.8 | 58 | 16.9 | 29.9158 | -99.8159 | 5.705 | 16 | 513.27 | 14 | 241.88 | 2.38 | 99999 | 99999 | 99999 | 16:43:41 | 106.4 | 8.3 | 39.13 | 0 | 0 | 0
2023-10-14 | 16:43:26 | 133 | 60206.133 | 40.2847 | 5.8262 | 514.14 | -5.93 | -5.7 | 23.4 | -21.18 | 12.38 | 5.1 | 323.16 | 12.38 | -5.4 | 2.23 | 1792.11 | 17.908 | 2.7901 | 0.0543 | 16.09 | 38.12 | 0.72 | 32.8 | 58 | 16.9 | 29.9159 | -99.8158 | 5.708 | 16 | 513.08 | 14.01 | 241.7 | 2.38 | 99999 | 99999 | 99999 | 16:43:42 | 106.4 | 8.3 | 39.14 | 0 | 0 | 0
2023-10-14 | 16:43:27 | 172 | 60207.172 | 40.3011 | 5.8286 | 513.98 | -5.94 | -5.71 | 23.5 | -21.15 | 12.36 | 5.1 | 323.177 | 12.36 | -5.41 | 2.22 | 1798.96 | 17.91 | 2.7859 | 0.0542 | 16.1 | 38.11 | 0.719 | 32.78 | 58 | 16.9 | 29.9159 | -99.8157 | 5.71 | 16 | 512.94 | 14.01 | 241.7 | 2.35 | 99999 | 99999 | 99999 | 16:43:43 | 106.4 | 8.3 | 39.15 | 0 | 0 | 0
2023-10-14 | 16:43:28 | 159 | 60208.159 | 40.3179 | 5.831 | 513.82 | -5.94 | -5.71 | 23.6 | -21.1 | 12.35 | 5.1 | 323.205 | 12.35 | -5.44 | 2.23 | 1807.19 | 17.912 | 2.786 | 0.0542 | 16.1 | 38.1 | 0.719 | 32.79 | 58 | 16.9 | 29.916 | -99.8156 | 5.713 | 16 | 512.75 | 13.98 | 241.65 | 2.31 | 99999 | 99999 | 99999 | 16:43:44 | 106.4 | 8.3 | 39.16 | 0 | 0 | 0
2023-10-14 | 16:43:29 | 165 | 60209.165 | 40.3354 | 5.8336 | 513.65 | -5.96 | -5.73 | 23.7 | -21.07 | 12.34 | 5.1 | 323.212 | 12.34 | -5.48 | 2.25 | 1812.68 | 17.914 | 2.7819 | 0.0542 | 16.11 | 38.09 | 0.718 | 32.78 | 58 | 16.9 | 29.916 | -99.8154 | 5.716 | 16 | 512.55 | 14.07 | 241.57 | 2.34 | 99999 | 99999 | 99999 | 16:43:45 | 106.4 | 8.3 | 39.17 | 0 | 0 | 0
2023-10-14 | 16:43:30 | 217 | 60210.217 | 40.3515 | 5.8362 | 513.48 | -5.97 | -5.74 | 23.8 | -21.04 | 12.33 | 5.1 | 323.23 | 12.33 | -5.49 | 2.26 | 1819.55 | 17.916 | 2.7739 | 0.054 | 16.12 | 38.05 | 0.716 | 32.77 | 58 | 16.9 | 29.9161 | -99.8153 | 5.718 | 16 | 512.42 | 14.06 | 241.54 | 2.38 | 99999 | 99999 | 99999 | 16:43:46 | 106.3 | 8.3 | 39.18 | 0 | 0 | 0
2023-10-14 | 16:43:31 | 181 | 60211.181 | 40.3679 | 5.8394 | 513.27 | -5.96 | -5.73 | 23.7 | -21.07 | 12.31 | 5.1 | 323.28 | 12.31 | -5.52 | 2.3 | 1814.01 | 17.918 | 2.7659 | 0.0539 | 16.13 | 38 | 0.714 | 32.77 | 58 | 16.9 | 29.9162 | -99.8152 | 5.722 | 16 | 512.16 | 14.07 | 241.49 | 2.44 | 99999 | 99999 | 99999 | 16:43:47 | 106.3 | 8.3 | 39.19 | 0 | 0 | 0
2023-10-14 | 16:43:32 | 167 | 60212.167 | 40.3843 | 5.8419 | 513.11 | -5.95 | -5.72 | 23.6 | -21.11 | 12.31 | 5.1 | 323.321 | 12.31 | -5.52 | 2.33 | 1808.28 | 17.92 | 2.7619 | 0.0538 | 16.13 | 37.96 | 0.713 | 32.77 | 58 | 16.9 | 29.9162 | -99.8151 | 5.724 | 16 | 512.03 | 14.12 | 241.46 | 2.45 | 99999 | 99999 | 99999 | 16:43:48 | 106.3 | 8.3 | 39.2 | 0 | 0 | 0
2023-10-14 | 16:43:33 | 147 | 60213.147 | 40.4003 | 5.8449 | 512.91 | -5.97 | -5.74 | 23.4 | -21.21 | 12.3 | 5.1 | 323.332 | 12.3 | -5.56 | 2.35 | 1790.88 | 17.922 | 2.7738 | 0.0541 | 16.14 | 38 | 0.716 | 32.76 | 58 | 16.9 | 29.9163 | -99.8149 | 5.727 | 16 | 511.84 | 14.12 | 241.34 | 2.49 | 99999 | 99999 | 99999 | 16:43:49 | 106.3 | 8.3 | 39.21 | 0 | 0 | 0
2023-10-14 | 16:43:34 | 108 | 60214.108 | 40.4164 | 5.8481 | 512.7 | -5.97 | -5.74 | 23.1 | -21.35 | 12.29 | 5.1 | 323.37 | 12.29 | -5.56 | 2.38 | 1768.6 | 17.925 | 2.7817 | 0.0543 | 16.15 | 38.08 | 0.718 | 32.76 | 58 | 16.9 | 29.9163 | -99.8148 | 5.729 | 16 | 511.7 | 14.17 | 241.36 | 2.48 | 99999 | 99999 | 99999 | 16:43:50 | 106.3 | 8.3 | 39.22 | 0 | 0 | 0
2023-10-14 | 16:43:35 | 74 | 60215.074 | 40.4348 | 5.8509 | 512.52 | -5.98 | -5.75 | 22.9 | -21.44 | 12.28 | 5.1 | 323.391 | 12.28 | -5.59 | 2.39 | 1752.52 | 17.927 | 2.7817 | 0.0543 | 16.16 | 38.12 | 0.718 | 32.76 | 58 | 16.9 | 29.9164 | -99.8147 | 5.732 | 16 | 511.51 | 14.19 | 241.45 | 2.48 | 99999 | 99999 | 99999 | 16:43:51 | 106.3 | 8.3 | 39.23 | 0 | 0 | 0
2023-10-14 | 16:43:36 | 178 | 60216.178 | 40.4512 | 5.8536 | 512.34 | -5.98 | -5.75 | 22.6 | -21.58 | 12.27 | 5.1 | 323.423 | 12.27 | -5.59 | 2.39 | 1730.13 | 17.929 | 2.7738 | 0.0541 | 16.17 | 38.1 | 0.716 | 32.76 | 58 | 16.9 | 29.9164 | -99.8146 | 5.734 | 16 | 511.38 | 14.11 | 241.39 | 2.38 | 99999 | 99999 | 99999 | 16:43:52 | 106.3 | 8.3 | 39.24 | 0 | 0 | 0
2023-10-14 | 16:43:37 | 165 | 60217.165 | 40.4673 | 5.8559 | 512.19 | -5.92 | -5.69 | 22.4 | -21.62 | 12.26 | 5.1 | 323.523 | 12.26 | -5.59 | 2.39 | 1723.17 | 17.93 | 2.7698 | 0.0541 | 16.17 | 38.06 | 0.715 | 32.76 | 58 | 16.9 | 29.9165 | -99.8145 | 5.736 | 16 | 511.25 | 14.07 | 241.42 | 2.38 | 99999 | 99999 | 99999 | 16:43:53 | 106.2 | 8.3 | 39.24 | 0 | 0 | 0
2023-10-14 | 16:43:38 | 130 | 60218.13 | 40.4849 | 5.8582 | 512.04 | -5.91 | -5.68 | 22.2 | -21.71 | 12.25 | 5.1 | 323.562 | 12.25 | -5.62 | 2.42 | 1709.56 | 17.932 | 2.7698 | 0.0541 | 16.18 | 38.05 | 0.715 | 32.76 | 58 | 16.9 | 29.9165 | -99.8143 | 5.738 | 16 | 511.12 | 14.03 | 241.42 | 2.41 | 99999 | 99999 | 99999 | 16:43:54 | 106.2 | 8.3 | 39.26 | 0 | 0 | 0
2023-10-14 | 16:43:39 | 187 | 60219.187 | 40.5016 | 5.8603 | 511.9 | -5.96 | -5.73 | 22 | -21.84 | 12.24 | 5.1 | 323.526 | 12.24 | -5.63 | 2.42 | 1688.13 | 17.933 | 2.7778 | 0.0543 | 16.19 | 38.09 | 0.717 | 32.76 | 58 | 16.9 | 29.9166 | -99.8142 | 5.741 | 16 | 510.92 | 13.97 | 241.55 | 2.46 | 99999 | 99999 | 99999 | 16:43:55 | 106.2 | 8.3 | 39.27 | 0 | 0 | 0
2023-10-14 | 16:43:40 | 191 | 60220.191 | 40.5176 | 5.8628 | 511.74 | -6.02 | -5.79 | 21.8 | -21.98 | 12.23 | 5.1 | 323.483 | 12.23 | -5.66 | 2.41 | 1665.62 | 17.935 | 2.7897 | 0.0545 | 16.19 | 38.17 | 0.72 | 32.76 | 58 | 16.9 | 29.9166 | -99.8141 | 5.743 | 16 | 510.79 | 13.94 | 241.66 | 2.44 | 99999 | 99999 | 99999 | 16:43:56 | 106.2 | 8.3 | 39.28 | 0 | 0 | 0
2023-10-14 | 16:43:41 | 146 | 60221.146 | 40.535 | 5.8652 | 511.58 | -6.03 | -5.8 | 21.5 | -22.13 | 12.22 | 5.1 | 323.499 | 12.22 | -5.68 | 2.44 | 1641.91 | 17.937 | 2.7977 | 0.0547 | 16.2 | 38.26 | 0.722 | 32.76 | 58 | 16.9 | 29.9167 | -99.814 | 5.746 | 16 | 510.6 | 13.85 | 241.72 | 2.45 | 99999 | 99999 | 99999 | 16:43:57 | 106.2 | 8.3 | 39.29 | 0 | 0 | 0
2023-10-14 | 16:43:42 | 191 | 60222.191 | 40.5512 | 5.8683 | 511.38 | -6.05 | -5.82 | 21.4 | -22.2 | 12.21 | 5.1 | 323.511 | 12.21 | -5.68 | 2.46 | 1632.39 | 17.939 | 2.8017 | 0.0548 | 16.21 | 38.31 | 0.723 | 32.76 | 58 | 16.9 | 29.9167 | -99.8138 | 5.749 | 16 | 510.4 | 13.86 | 241.9 | 2.46 | 99999 | 99999 | 99999 | 16:43:58 | 106.2 | 8.3 | 39.3 | 0 | 0 | 0
2023-10-14 | 16:43:43 | 166 | 60223.166 | 40.5665 | 5.8713 | 511.18 | -6.06 | -5.83 | 21.1 | -22.35 | 12.19 | 5.1 | 323.535 | 12.19 | -5.7 | 2.48 | 1608.86 | 17.941 | 2.8057 | 0.0549 | 16.22 | 38.35 | 0.724 | 32.76 | 58 | 16.9 | 29.9168 | -99.8137 | 5.752 | 16 | 510.21 | 13.8 | 242.08 | 2.48 | 99999 | 99999 | 99999 | 16:43:59 | 106.2 | 8.3 | 39.31 | 0 | 0 | 0
2023-10-14 | 16:43:44 | 83 | 60224.083 | 40.5857 | 5.8741 | 511 | -6.09 | -5.86 | 20.9 | -22.47 | 12.17 | 5.1 | 323.531 | 12.17 | -5.7 | 2.5 | 1590.49 | 17.943 | 2.8057 | 0.0549 | 16.22 | 38.38 | 0.724 | 32.76 | 58 | 16.9 | 29.9168 | -99.8136 | 5.754 | 16 | 510.08 | 13.77 | 242.39 | 2.48 | 99999 | 99999 | 99999 | 16:44:00 | 106.2 | 8.3 | 39.32 | 0 | 0 | 0
2023-10-14 | 16:43:45 | 234 | 60225.234 | 40.6008 | 5.8772 | 510.8 | -6.1 | -5.87 | 20.7 | -22.57 | 12.16 | 5.1 | 323.555 | 12.16 | -5.73 | 2.51 | 1574.65 | 17.945 | 2.8057 | 0.0549 | 16.23 | 38.39 | 0.724 | 32.76 | 58 | 16.9 | 29.9169 | -99.8134 | 5.757 | 16 | 509.88 | 13.8 | 242.62 | 2.49 | 99999 | 99999 | 99999 | 16:44:01 | 106.1 | 8.3 | 39.33 | 0 | 0 | 0
2023-10-14 | 16:43:46 | 142 | 60226.142 | 40.6173 | 5.8798 | 510.63 | -6.1 | -5.87 | 20.5 | -22.67 | 12.16 | 5.1 | 323.586 | 12.16 | -5.73 | 2.53 | 1559.93 | 17.946 | 2.8017 | 0.0549 | 16.24 | 38.38 | 0.723 | 32.76 | 58 | 16.9 | 29.9169 | -99.8133 | 5.76 | 16 | 509.69 | 13.74 | 242.88 | 2.52 | 99999 | 99999 | 99999 | 16:44:02 | 106.1 | 8.3 | 39.34 | 0 | 0 | 0
2023-10-14 | 16:43:47 | 130 | 60227.13 | 40.6348 | 5.8822 | 510.47 | -6.08 | -5.85 | 20.2 | -22.81 | 12.15 | 5.1 | 323.639 | 12.15 | -5.75 | 2.55 | 1539.9 | 17.948 | 2.7857 | 0.0546 | 16.25 | 38.31 | 0.719 | 32.76 | 58 | 16.9 | 29.9169 | -99.8131 | 5.761 | 16 | 509.62 | 13.75 | 243.29 | 2.48 | 99999 | 99999 | 99999 | 16:44:03 | 106.1 | 8.3 | 39.35 | 0 | 0 | 0
2023-10-14 | 16:43:48 | 179 | 60228.179 | 40.6512 | 5.8844 | 510.33 | -6.03 | -5.8 | 19.8 | -22.97 | 12.13 | 5.1 | 323.725 | 12.13 | -5.77 | 2.55 | 1515.55 | 17.949 | 2.7778 | 0.0544 | 16.25 | 38.22 | 0.717 | 32.76 | 58 | 16.9 | 29.917 | -99.813 | 5.763 | 16 | 509.49 | 13.73 | 243.53 | 2.49 | 99999 | 99999 | 99999 | 16:44:04 | 106.1 | 8.3 | 39.37 | 0 | 0 | 0
2023-10-14 | 16:43:49 | 166 | 60229.166 | 40.6677 | 5.8862 | 510.21 | -5.97 | -5.74 | 19.5 | -23.08 | 12.12 | 5.1 | 323.819 | 12.12 | -5.75 | 2.54 | 1499.77 | 17.951 | 2.7817 | 0.0545 | 16.26 | 38.21 | 0.718 | 32.76 | 58 | 16.9 | 29.9171 | -99.8128 | 5.765 | 16 | 509.36 | 13.74 | 243.9 | 2.48 | 99999 | 99999 | 99999 | 16:44:05 | 106.1 | 8.3 | 39.38 | 0 | 0 | 0
2023-10-14 | 16:43:50 | 154 | 60230.154 | 40.685 | 5.8882 | 510.08 | -5.91 | -5.68 | 19.2 | -23.19 | 12.11 | 5.1 | 323.916 | 12.11 | -5.78 | 2.54 | 1483.82 | 17.952 | 2.7857 | 0.0546 | 16.26 | 38.24 | 0.719 | 32.76 | 58 | 16.9 | 29.9171 | -99.8127 | 5.767 | 16 | 509.23 | 13.72 | 244.26 | 2.48 | 99999 | 99999 | 99999 | 16:44:06 | 106.1 | 8.3 | 39.39 | 0 | 0 | 0
2023-10-14 | 16:43:51 | 190 | 60231.19 | 40.7011 | 5.8905 | 509.93 | -5.93 | -5.7 | 18.8 | -23.42 | 12.1 | 5.1 | 323.919 | 12.1 | -5.78 | 2.55 | 1451.07 | 17.953 | 2.7977 | 0.0549 | 16.27 | 38.31 | 0.722 | 32.76 | 57 | 16.9 | 29.9172 | -99.8126 | 5.77 | 16 | 509.04 | 13.72 | 244.67 | 2.52 | 99999 | 99999 | 99999 | 16:44:07 | 106.1 | 8.3 | 39.4 | 0 | 0 | 0
2023-10-14 | 16:43:52 | 157 | 60232.157 | 40.7173 | 5.893 | 509.77 | -5.95 | -5.72 | 18.5 | -23.6 | 12.09 | 5.1 | 323.923 | 12.09 | -5.78 | 2.56 | 1426.14 | 17.955 | 2.8017 | 0.055 | 16.28 | 38.38 | 0.723 | 32.76 | 57 | 16.9 | 29.9172 | -99.8124 | 5.773 | 16 | 508.84 | 13.77 | 244.9 | 2.52 | 99999 | 99999 | 99999 | 16:44:08 | 106.1 | 8.3 | 39.41 | 0 | 0 | 0
2023-10-14 | 16:43:53 | 128 | 60233.128 | 40.7345 | 5.8957 | 509.59 | -5.98 | -5.75 | 18.1 | -23.84 | 12.08 | 5.1 | 323.92 | 12.08 | -5.79 | 2.58 | 1392.55 | 17.956 | 2.8057 | 0.0551 | 16.28 | 38.42 | 0.724 | 32.76 | 57 | 16.9 | 29.9173 | -99.8123 | 5.775 | 16 | 508.71 | 13.78 | 245 | 2.51 | 99999 | 99999 | 99999 | 16:44:09 | 106 | 8.3 | 39.42 | 0 | 0 | 0
2023-10-14 | 16:43:54 | 162 | 60234.162 | 40.7516 | 5.8986 | 509.4 | -6 | -5.77 | 17.8 | -24.03 | 12.07 | 5.1 | 323.93 | 12.07 | -5.78 | 2.58 | 1367.85 | 17.958 | 2.8057 | 0.0551 | 16.29 | 38.45 | 0.724 | 32.76 | 57 | 16.9 | 29.9173 | -99.8121 | 5.778 | 16 | 508.52 | 13.79 | 245.32 | 2.52 | 99999 | 99999 | 99999 | 16:44:10 | 106 | 8.3 | 39.43 | 0 | 0 | 0
2023-10-14 | 16:43:55 | 186 | 60235.186 | 40.7673 | 5.9014 | 509.22 | -6.03 | -5.8 | 17.5 | -24.22 | 12.06 | 5.1 | 323.926 | 12.06 | -5.79 | 2.59 | 1342.16 | 17.959 | 2.8096 | 0.0552 | 16.3 | 38.47 | 0.725 | 32.76 | 57 | 16.9 | 29.9174 | -99.812 | 5.781 | 16 | 508.33 | 13.78 | 245.61 | 2.52 | 99999 | 99999 | 99999 | 16:44:11 | 106 | 8.3 | 39.44 | 0 | 0 | 0
2023-10-14 | 16:43:56 | 133 | 60236.133 | 40.7843 | 5.9043 | 509.03 | -6.05 | -5.82 | 17.1 | -24.47 | 12.05 | 5.1 | 323.936 | 12.05 | -5.79 | 2.61 | 1309.92 | 17.961 | 2.8096 | 0.0552 | 16.31 | 38.49 | 0.725 | 32.76 | 57 | 16.9 | 29.9174 | -99.8119 | 5.783 | 16 | 508.2 | 13.79 | 245.81 | 2.51 | 99999 | 99999 | 99999 | 16:44:12 | 106 | 8.3 | 39.45 | 0 | 0 | 0
2023-10-14 | 16:43:57 | 150 | 60237.15 | 40.8012 | 5.9065 | 508.89 | -6.06 | -5.83 | 16.8 | -24.66 | 12.04 | 5.1 | 323.95 | 12.04 | -5.78 | 2.6 | 1286.27 | 17.962 | 2.8017 | 0.0551 | 16.32 | 38.47 | 0.723 | 32.76 | 57 | 16.9 | 29.9175 | -99.8118 | 5.785 | 16 | 508.07 | 13.77 | 245.89 | 2.49 | 99999 | 99999 | 99999 | 16:44:13 | 106 | 8.3 | 39.46 | 0 | 0 | 0
2023-10-14 | 16:43:58 | 167 | 60238.167 | 40.8174 | 5.9083 | 508.77 | -6.05 | -5.82 | 16.6 | -24.77 | 12.02 | 5.1 | 323.984 | 12.02 | -5.79 | 2.58 | 1272.21 | 17.963 | 2.7937 | 0.0549 | 16.32 | 38.41 | 0.721 | 32.76 | 57 | 16.9 | 29.9175 | -99.8116 | 5.787 | 16 | 507.94 | 13.81 | 246.13 | 2.45 | 99999 | 99999 | 99999 | 16:44:14 | 106 | 8.3 | 39.48 | 0 | 0 | 0
2023-10-14 | 16:43:59 | 137 | 60239.137 | 40.8346 | 5.9102 | 508.65 | -5.99 | -5.76 | 16.3 | -24.91 | 12.01 | 5.1 | 324.078 | 12.01 | -5.79 | 2.56 | 1255.23 | 17.964 | 2.7977 | 0.055 | 16.33 | 38.4 | 0.722 | 32.76 | 57 | 16.9 | 29.9175 | -99.8115 | 5.789 | 16 | 507.81 | 13.81 | 246.39 | 2.45 | 99999 | 99999 | 99999 | 16:44:15 | 106 | 8.3 | 39.49 | 0 | 0 | 0
2023-10-14 | 16:44:00 | 171 | 60240.171 | 40.8511 | 5.912 | 508.53 | -5.95 | -5.72 | 16 | -25.06 | 12 | 5.1 | 324.148 | 12 | -5.78 | 2.5 | 1236.16 | 17.965 | 2.8017 | 0.0551 | 16.33 | 38.44 | 0.723 | 32.76 | 57 | 16.9 | 29.9176 | -99.8114 | 5.791 | 16 | 507.68 | 13.87 | 246.55 | 2.39 | 99999 | 99999 | 99999 | 16:44:16 | 106 | 8.3 | 39.5 | 0 | 0 | 0
2023-10-14 | 16:44:01 | 157 | 60241.157 | 40.8665 | 5.9143 | 508.38 | -5.93 | -5.7 | 15.7 | -25.24 | 11.99 | 5.1 | 324.2 | 11.99 | -5.78 | 2.5 | 1215.16 | 17.966 | 2.8057 | 0.0552 | 16.34 | 38.47 | 0.724 | 32.76 | 57 | 16.9 | 29.9176 | -99.8112 | 5.793 | 16 | 507.55 | 13.83 | 246.74 | 2.37 | 99999 | 99999 | 99999 | 16:44:17 | 105.9 | 8.3 | 39.51 | 0 | 0 | 0
2023-10-14 | 16:44:02 | 82 | 60242.082 | 40.8853 | 5.9165 | 508.24 | -5.91 | -5.68 | 15.4 | -25.41 | 11.98 | 5.1 | 324.25 | 11.98 | -5.78 | 2.47 | 1194.06 | 17.967 | 2.8057 | 0.0552 | 16.34 | 38.5 | 0.724 | 32.76 | 57 | 16.9 | 29.9177 | -99.8111 | 5.796 | 16 | 507.36 | 13.8 | 246.97 | 2.37 | 99999 | 99999 | 99999 | 16:44:18 | 105.9 | 8.3 | 39.52 | 0 | 0 | 0
2023-10-14 | 16:44:03 | 208 | 60243.208 | 40.9009 | 5.9188 | 508.09 | -5.89 | -5.66 | 15 | -25.66 | 11.97 | 5.1 | 324.301 | 11.97 | -5.78 | 2.43 | 1165.13 | 17.968 | 2.8096 | 0.0553 | 16.35 | 38.52 | 0.725 | 32.76 | 57 | 16.9 | 29.9177 | -99.811 | 5.798 | 16 | 507.23 | 13.82 | 247.11 | 2.38 | 99999 | 99999 | 99999 | 16:44:19 | 105.9 | 8.3 | 39.53 | 0 | 0 | 0
2023-10-14 | 16:44:04 | 148 | 60244.148 | 40.9173 | 5.9209 | 507.95 | -5.88 | -5.65 | 14.7 | -25.85 | 11.96 | 5.1 | 324.339 | 11.96 | -5.77 | 2.41 | 1142.98 | 17.969 | 2.8096 | 0.0553 | 16.36 | 38.54 | 0.725 | 32.76 | 57 | 16.9 | 29.9178 | -99.8108 | 5.8 | 16 | 507.1 | 13.85 | 247.15 | 2.34 | 99999 | 99999 | 99999 | 16:44:20 | 105.9 | 8.3 | 39.54 | 0 | 0 | 0
2023-10-14 | 16:44:05 | 128 | 60245.128 | 40.9354 | 5.9232 | 507.8 | -5.85 | -5.62 | 14.3 | -26.11 | 11.95 | 5.1 | 324.403 | 11.95 | -5.77 | 2.41 | 1114.72 | 17.971 | 2.8096 | 0.0553 | 16.36 | 38.55 | 0.725 | 32.76 | 57 | 16.9 | 29.9178 | -99.8107 | 5.802 | 16 | 506.97 | 13.87 | 247.14 | 2.34 | 99999 | 99999 | 99999 | 16:44:21 | 105.9 | 8.3 | 39.55 | 0 | 0 | 0
2023-10-14 | 16:44:06 | 215 | 60246.215 | 40.9507 | 5.9254 | 507.66 | -5.82 | -5.59 | 14 | -26.29 | 11.94 | 5.1 | 324.464 | 11.94 | -5.77 | 2.39 | 1094.11 | 17.972 | 2.8096 | 0.0553 | 16.37 | 38.55 | 0.725 | 32.76 | 57 | 16.9 | 29.9179 | -99.8106 | 5.805 | 16 | 506.77 | 13.97 | 247.26 | 2.38 | 99999 | 99999 | 99999 | 16:44:22 | 105.9 | 8.3 | 39.56 | 0 | 0 | 0
2023-10-14 | 16:44:07 | 131 | 60247.131 | 40.9673 | 5.9276 | 507.52 | -5.8 | -5.57 | 13.7 | -26.49 | 11.93 | 5.1 | 324.514 | 11.93 | -5.75 | 2.39 | 1072.57 | 17.973 | 2.7977 | 0.0551 | 16.38 | 38.51 | 0.722 | 32.76 | 57 | 16.9 | 29.9179 | -99.8104 | 5.807 | 16 | 506.65 | 14.02 | 247.32 | 2.38 | 99999 | 99999 | 99999 | 16:44:23 | 105.9 | 8.3 | 39.57 | 0 | 0 | 0
2023-10-14 | 16:44:08 | 132 | 60248.132 | 40.9847 | 5.9302 | 507.35 | -5.78 | -5.55 | 13.4 | -26.7 | 11.92 | 5.1 | 324.57 | 11.92 | -5.75 | 2.41 | 1051.01 | 17.974 | 2.7937 | 0.0551 | 16.38 | 38.46 | 0.721 | 32.76 | 57 | 16.9 | 29.918 | -99.8103 | 5.809 | 16 | 506.52 | 14.06 | 247.28 | 2.34 | 99999 | 99999 | 99999 | 16:44:24 | 105.9 | 8.3 | 39.58 | 0 | 0 | 0
2023-10-14 | 16:44:09 | 171 | 60249.171 | 41.0007 | 5.932 | 507.23 | -5.77 | -5.54 | 13.1 | -26.91 | 11.92 | 5.1 | 324.604 | 11.92 | -5.74 | 2.39 | 1028.48 | 17.974 | 2.7937 | 0.0551 | 16.39 | 38.45 | 0.721 | 32.76 | 57 | 16.9 | 29.918 | -99.8102 | 5.812 | 16 | 506.32 | 14.09 | 247.18 | 2.38 | 99999 | 99999 | 99999 | 16:44:25 | 105.8 | 8.4 | 39.59 | 0 | 0 | 0
2023-10-14 | 16:44:10 | 137 | 60250.137 | 41.0178 | 5.9345 | 507.07 | -5.77 | -5.54 | 12.8 | -27.14 | 11.9 | 5.1 | 324.633 | 11.9 | -5.74 | 2.39 | 1005.22 | 17.975 | 2.8017 | 0.0553 | 16.39 | 38.48 | 0.723 | 32.76 | 57 | 16.9 | 29.9181 | -99.81 | 5.814 | 16 | 506.19 | 14.14 | 247.26 | 2.34 | 99999 | 99999 | 99999 | 16:44:26 | 105.8 | 8.4 | 39.61 | 0 | 0 | 0
2023-10-14 | 16:44:11 | 161 | 60251.161 | 41.0348 | 5.937 | 506.91 | -5.75 | -5.52 | 12.5 | -27.36 | 11.89 | 5.1 | 324.686 | 11.89 | -5.73 | 2.37 | 983.44 | 17.976 | 2.8057 | 0.0553 | 16.4 | 38.54 | 0.724 | 32.76 | 57 | 16.9 | 29.9181 | -99.8099 | 5.816 | 16 | 506.07 | 14.17 | 247.3 | 2.3 | 99999 | 99999 | 99999 | 16:44:27 | 105.8 | 8.4 | 39.62 | 0 | 0 | 0
2023-10-14 | 16:44:12 | 178 | 60252.178 | 41.0512 | 5.9387 | 506.8 | -5.74 | -5.51 | 12.2 | -27.59 | 11.89 | 5.1 | 324.719 | 11.89 | -5.71 | 2.32 | 960.75 | 17.977 | 2.8057 | 0.0554 | 16.41 | 38.56 | 0.724 | 32.76 | 57 | 16.9 | 29.9182 | -99.8098 | 5.817 | 16 | 506 | 14.11 | 247.22 | 2.25 | 99999 | 99999 | 99999 | 16:44:28 | 105.8 | 8.4 | 39.63 | 0 | 0 | 0
2023-10-14 | 16:44:13 | 166 | 60253.166 | 41.0665 | 5.9408 | 506.66 | -5.76 | -5.53 | 12 | -27.77 | 11.88 | 5.1 | 324.72 | 11.88 | -5.73 | 2.3 | 943.81 | 17.978 | 2.8057 | 0.0554 | 16.41 | 38.57 | 0.724 | 32.76 | 57 | 16.9 | 29.9182 | -99.8097 | 5.819 | 16 | 505.87 | 14.1 | 247.36 | 2.24 | 99999 | 99999 | 99999 | 16:44:29 | 105.8 | 8.4 | 39.64 | 0 | 0 | 0
2023-10-14 | 16:44:14 | 83 | 60254.083 | 41.0851 | 5.9425 | 506.55 | -5.78 | -5.55 | 11.8 | -27.94 | 11.86 | 5.1 | 324.716 | 11.86 | -5.71 | 2.27 | 926.84 | 17.979 | 2.8057 | 0.0554 | 16.42 | 38.57 | 0.724 | 32.76 | 57 | 16.9 | 29.9183 | -99.8095 | 5.821 | 16 | 505.74 | 14.02 | 247.41 | 2.2 | 99999 | 99999 | 99999 | 16:44:30 | 105.8 | 8.4 | 39.65 | 0 | 0 | 0
2023-10-14 | 16:44:15 | 201 | 60255.201 | 41.1013 | 5.9447 | 506.41 | -5.75 | -5.52 | 11.6 | -28.09 | 11.85 | 5.1 | 324.778 | 11.85 | -5.73 | 2.23 | 913.46 | 17.979 | 2.8096 | 0.0555 | 16.42 | 38.59 | 0.725 | 32.76 | 57 | 16.9 | 29.9183 | -99.8094 | 5.823 | 16 | 505.61 | 13.97 | 247.51 | 2.17 | 99999 | 99999 | 99999 | 16:44:31 | 105.8 | 8.4 | 39.66 | 0 | 0 | 0
2023-10-14 | 16:44:16 | 172 | 60256.172 | 41.1174 | 5.9469 | 506.27 | -5.71 | -5.48 | 11.3 | -28.32 | 11.84 | 5.1 | 324.852 | 11.84 | -5.73 | 2.23 | 892.78 | 17.98 | 2.8096 | 0.0555 | 16.43 | 38.61 | 0.725 | 32.76 | 57 | 16.9 | 29.9183 | -99.8092 | 5.825 | 16 | 505.49 | 14.01 | 247.53 | 2.21 | 99999 | 99999 | 99999 | 16:44:32 | 105.8 | 8.4 | 39.67 | 0 | 0 | 0
2023-10-14 | 16:44:17 | 137 | 60257.137 | 41.1347 | 5.9492 | 506.12 | -5.68 | -5.45 | 11.1 | -28.47 | 11.83 | 5.1 | 324.916 | 11.83 | -5.74 | 2.24 | 879.23 | 17.981 | 2.8096 | 0.0555 | 16.44 | 38.62 | 0.725 | 32.76 | 57 | 16.9 | 29.9184 | -99.8091 | 5.827 | 16 | 505.36 | 13.97 | 247.6 | 2.2 | 99999 | 99999 | 99999 | 16:44:33 | 105.7 | 8.4 | 39.68 | 0 | 0 | 0
2023-10-14 | 16:44:18 | 177 | 60258.177 | 41.1511 | 5.9514 | 505.98 | -5.67 | -5.44 | 10.9 | -28.64 | 11.82 | 5.1 | 324.954 | 11.82 | -5.73 | 2.25 | 864.27 | 17.982 | 2.8096 | 0.0555 | 16.44 | 38.63 | 0.725 | 32.76 | 57 | 16.9 | 29.9184 | -99.809 | 5.829 | 15 | 505.23 | 13.94 | 247.64 | 2.22 | 99999 | 99999 | 99999 | 16:44:34 | 105.7 | 8.4 | 39.69 | 0 | 0 | 0
2023-10-14 | 16:44:19 | 158 | 60259.158 | 41.1665 | 5.9531 | 505.87 | -5.71 | -5.48 | 10.7 | -28.85 | 11.81 | 5.1 | 324.925 | 11.81 | -5.73 | 2.24 | 845.99 | 17.983 | 2.8136 | 0.0556 | 16.45 | 38.65 | 0.726 | 32.76 | 57 | 16.9 | 29.9185 | -99.8088 | 5.831 | 16 | 505.1 | 13.95 | 247.64 | 2.21 | 99999 | 99999 | 99999 | 16:44:35 | 105.7 | 8.4 | 39.7 | 0 | 0 | 0
2023-10-14 | 16:44:20 | 82 | 60260.082 | 41.1849 | 5.9549 | 505.75 | -5.69 | -5.46 | 10.5 | -29.01 | 11.8 | 5.1 | 324.971 | 11.8 | -5.74 | 2.23 | 831.63 | 17.983 | 2.8136 | 0.0556 | 16.45 | 38.67 | 0.726 | 32.76 | 57 | 16.9 | 29.9185 | -99.8087 | 5.832 | 16 | 505.04 | 13.95 | 247.76 | 2.14 | 99999 | 99999 | 99999 | 16:44:36 | 105.7 | 8.4 | 39.72 | 0 | 0 | 0
2023-10-14 | 16:44:21 | 185 | 60261.185 | 41.2013 | 5.9571 | 505.61 | -5.66 | -5.43 | 10.3 | -29.18 | 11.79 | 5.1 | 325.033 | 11.79 | -5.75 | 2.21 | 817.87 | 17.984 | 2.8096 | 0.0556 | 16.46 | 38.66 | 0.725 | 32.76 | 57 | 16.9 | 29.9186 | -99.8085 | 5.835 | 16 | 504.84 | 13.95 | 247.83 | 2.14 | 99999 | 99999 | 99999 | 16:44:37 | 105.7 | 8.4 | 39.73 | 0 | 0 | 0
2023-10-14 | 16:44:22 | 170 | 60262.17 | 41.2166 | 5.9593 | 505.47 | -5.64 | -5.41 | 10.1 | -29.35 | 11.78 | 5.1 | 325.083 | 11.78 | -5.75 | 2.19 | 803.42 | 17.985 | 2.8096 | 0.0556 | 16.46 | 38.65 | 0.725 | 32.76 | 57 | 16.9 | 29.9186 | -99.8084 | 5.837 | 16 | 504.71 | 13.94 | 248.07 | 2.14 | 99999 | 99999 | 99999 | 16:44:38 | 105.7 | 8.4 | 39.74 | 0 | 0 | 0
2023-10-14 | 16:44:23 | 89 | 60263.089 | 41.235 | 5.9616 | 505.32 | -5.63 | -5.4 | 9.9 | -29.54 | 11.77 | 5.1 | 325.123 | 11.77 | -5.74 | 2.18 | 788.33 | 17.985 | 99999 | 99999 | 99999 | 99999 | 99999 | 99999 | 99999 | 99999 | 29.9187 | -99.8083 | 5.839 | 16 | 504.59 | 13.93 | 248.23 | 2.1 | 99999 | 99999 | 99999 | 16:44:39 | 105.7 | 8.4 | 39.75 | 0 | 0 | 0
2023-10-14 | 16:44:24 | 192 | 60264.192 | 41.2503 | 5.9638 | 505.18 | -5.61 | -5.38 | 9.8 | -29.62 | 11.76 | 5.1 | 325.173 | 11.76 | -5.75 | 2.15 | 781.76 | 17.986 | 2.8176 | 0.0558 | 16.48 | 38.69 | 0.727 | 32.76 | 57 | 16.9 | 29.9187 | -99.8081 | 5.841 | 16 | 504.46 | 13.92 | 248.22 | 2.08 | 99999 | 99999 | 99999 | 16:44:40 | 105.7 | 8.4 | 39.76 | 0 | 0 | 0
2023-10-14 | 16:44:25 | 110 | 60265.11 | 41.267 | 5.9658 | 505.05 | -5.61 | -5.38 | 9.7 | -29.72 | 11.75 | 5.1 | 325.197 | 11.75 | -5.75 | 2.12 | 773.97 | 17.987 | 2.8296 | 0.056 | 16.48 | 38.78 | 0.73 | 32.76 | 57 | 16.9 | 29.9187 | -99.808 | 5.842 | 16 | 504.39 | 13.9 | 248.37 | 2.03 | 99999 | 99999 | 99999 | 16:44:41 | 105.6 | 8.4 | 39.77 | 0 | 0 | 0
2023-10-14 | 16:44:26 | 112 | 60266.112 | 41.2845 | 5.9678 | 504.92 | -5.62 | -5.39 | 9.4 | -30.03 | 11.74 | 5.1 | 325.209 | 11.74 | -5.75 | 2.12 | 749.64 | 17.987 | 2.8336 | 0.0561 | 16.49 | 38.85 | 0.731 | 32.76 | 57 | 16.9 | 29.9188 | -99.8079 | 5.844 | 16 | 504.26 | 13.91 | 248.45 | 2.03 | 99999 | 99999 | 99999 | 16:44:42 | 105.6 | 8.4 | 39.79 | 0 | 0 | 0
2023-10-14 | 16:44:27 | 163 | 60267.163 | 41.3007 | 5.9698 | 504.79 | -5.61 | -5.38 | 9.4 | -30.02 | 11.73 | 5.1 | 325.245 | 11.73 | -5.75 | 2.12 | 750.4 | 17.988 | 2.8375 | 0.0562 | 16.49 | 38.88 | 0.732 | 32.76 | 57 | 16.9 | 29.9188 | -99.8077 | 5.846 | 16 | 504.14 | 13.94 | 248.58 | 2.04 | 99999 | 99999 | 99999 | 16:44:43 | 105.6 | 8.4 | 39.8 | 0 | 0 | 0
2023-10-14 | 16:44:28 | 134 | 60268.134 | 41.3171 | 5.972 | 504.65 | -5.57 | -5.34 | 9.2 | -30.2 | 11.72 | 5.1 | 325.319 | 11.72 | -5.74 | 2.13 | 736.87 | 17.989 | 2.8375 | 0.0562 | 16.5 | 38.91 | 0.732 | 32.76 | 57 | 16.9 | 29.9189 | -99.8076 | 5.848 | 16 | 504.01 | 13.93 | 248.6 | 2.03 | 99999 | 99999 | 99999 | 16:44:44 | 105.6 | 8.4 | 39.81 | 0 | 0 | 0
2023-10-14 | 16:44:29 | 121 | 60269.121 | 41.3339 | 5.9741 | 504.51 | -5.58 | -5.35 | 9 | -30.42 | 11.71 | 5.1 | 325.333 | 11.71 | -5.75 | 2.15 | 720.48 | 17.989 | 2.8256 | 0.056 | 16.51 | 38.86 | 0.729 | 32.76 | 57 | 16.9 | 29.9189 | -99.8075 | 5.851 | 16 | 503.82 | 13.94 | 248.66 | 2.06 | 99999 | 99999 | 99999 | 16:44:45 | 105.6 | 8.4 | 39.82 | 0 | 0 | 0
2023-10-14 | 16:44:30 | 126 | 60270.126 | 41.3505 | 5.976 | 504.39 | -5.48 | -5.25 | 8.8 | -30.56 | 11.69 | 5.1 | 325.476 | 11.69 | -5.74 | 2.13 | 710.01 | 17.99 | 2.8216 | 0.0559 | 16.51 | 38.81 | 0.728 | 32.76 | 57 | 16.9 | 29.919 | -99.8073 | 5.853 | 16 | 503.69 | 13.91 | 248.62 | 2.07 | 99999 | 99999 | 99999 | 16:44:46 | 105.6 | 8.4 | 39.83 | 0 | 0 | 0
2023-10-14 | 16:44:31 | 125 | 60271.125 | 41.367 | 5.9782 | 504.25 | -5.4 | -5.17 | 8.7 | -30.61 | 11.68 | 5.1 | 325.599 | 11.68 | -5.71 | 2.13 | 706.41 | 17.99 | 2.8176 | 0.0559 | 16.52 | 38.78 | 0.727 | 32.76 | 57 | 16.9 | 29.919 | -99.8072 | 5.855 | 16 | 503.56 | 13.98 | 248.69 | 2.04 | 99999 | 99999 | 99999 | 16:44:47 | 105.6 | 8.4 | 39.84 | 0 | 0 | 0
2023-10-14 | 16:44:32 | 113 | 60272.113 | 41.385 | 5.9807 | 504.09 | -5.37 | -5.14 | 8.5 | -30.81 | 11.68 | 5.1 | 325.665 | 11.68 | -5.7 | 2.14 | 691.96 | 17.991 | 2.8336 | 0.0562 | 16.53 | 38.84 | 0.731 | 32.76 | 57 | 16.9 | 29.919 | -99.8071 | 5.858 | 16 | 503.37 | 13.96 | 248.83 | 2.07 | 99999 | 99999 | 99999 | 16:44:48 | 105.6 | 8.4 | 39.85 | 0 | 0 | 0
2023-10-14 | 16:44:33 | 194 | 60273.194 | 41.4012 | 5.9832 | 503.93 | -5.37 | -5.14 | 8.3 | -31.04 | 11.67 | 5.1 | 325.695 | 11.67 | -5.68 | 2.14 | 675.88 | 17.992 | 2.8375 | 0.0563 | 16.53 | 38.92 | 0.732 | 32.76 | 57 | 16.9 | 29.9191 | -99.8069 | 5.86 | 16 | 503.24 | 13.96 | 249.03 | 2.07 | 99999 | 99999 | 99999 | 16:44:49 | 105.6 | 8.4 | 39.86 | 0 | 0 | 0
2023-10-14 | 16:44:34 | 164 | 60274.164 | 41.4168 | 5.985 | 503.81 | -5.37 | -5.14 | 8.2 | -31.16 | 11.66 | 5.1 | 325.717 | 11.66 | -5.64 | 2.13 | 667.89 | 17.992 | 2.8415 | 0.0564 | 16.54 | 38.96 | 0.733 | 32.76 | 57 | 16.9 | 29.9191 | -99.8068 | 5.863 | 16 | 503.05 | 13.94 | 249.22 | 2.1 | 99999 | 99999 | 99999 | 16:44:50 | 105.5 | 8.4 | 39.88 | 0 | 0 | 0
2023-10-14 | 16:44:35 | 98 | 60275.098 | 41.4349 | 5.9877 | 503.64 | -5.38 | -5.15 | 8 | -31.4 | 11.65 | 5.1 | 325.736 | 11.65 | -5.63 | 2.16 | 651.31 | 17.993 | 2.8375 | 0.0563 | 16.55 | 38.97 | 0.732 | 32.76 | 57 | 16.9 | 29.9191 | -99.8067 | 5.866 | 16 | 502.86 | 13.97 | 249.44 | 2.1 | 99999 | 99999 | 99999 | 16:44:51 | 105.5 | 8.4 | 39.89 | 0 | 0 | 0
2023-10-14 | 16:44:36 | 184 | 60276.184 | 41.4511 | 5.9897 | 503.51 | -5.39 | -5.16 | 7.8 | -31.64 | 11.64 | 5.1 | 325.748 | 11.64 | -5.62 | 2.14 | 634.69 | 17.994 | 2.8336 | 0.0563 | 16.55 | 38.94 | 0.731 | 32.76 | 57 | 16.9 | 29.9192 | -99.8065 | 5.868 | 16 | 502.73 | 13.89 | 249.68 | 2.11 | 99999 | 99999 | 99999 | 16:44:52 | 105.5 | 8.4 | 39.9 | 0 | 0 | 0
2023-10-14 | 16:44:37 | 155 | 60277.155 | 41.4683 | 5.9919 | 503.37 | -5.41 | -5.18 | 7.7 | -31.78 | 11.63 | 5.1 | 325.749 | 11.63 | -5.6 | 2.13 | 625.77 | 17.994 | 2.8216 | 0.0561 | 16.56 | 38.88 | 0.728 | 32.76 | 57 | 16.9 | 29.9192 | -99.8064 | 5.87 | 16 | 502.6 | 13.92 | 249.91 | 2.1 | 99999 | 99999 | 99999 | 16:44:53 | 105.5 | 8.4 | 39.91 | 0 | 0 | 0
2023-10-14 | 16:44:38 | 189 | 60278.189 | 41.4845 | 5.9942 | 503.22 | -5.41 | -5.18 | 7.6 | -31.91 | 11.62 | 5.1 | 325.777 | 11.62 | -5.57 | 2.14 | 617.82 | 17.995 | 2.8216 | 0.0561 | 16.56 | 38.84 | 0.728 | 32.76 | 57 | 16.9 | 29.9193 | -99.8062 | 5.873 | 16 | 502.41 | 13.94 | 250.16 | 2.11 | 99999 | 99999 | 99999 | 16:44:54 | 105.5 | 8.4 | 39.92 | 0 | 0 | 0
2023-10-14 | 16:44:39 | 161 | 60279.161 | 41.5012 | 5.9964 | 503.08 | -5.44 | -5.21 | 7.5 | -32.05 | 11.62 | 5.1 | 325.766 | 11.62 | -5.57 | 2.13 | 608.47 | 17.995 | 2.8336 | 0.0563 | 16.57 | 38.9 | 0.731 | 32.76 | 57 | 16.9 | 29.9193 | -99.8061 | 5.875 | 16 | 502.28 | 13.9 | 250.47 | 2.11 | 99999 | 99999 | 99999 | 16:44:55 | 105.5 | 8.4 | 39.93 | 0 | 0 | 0
2023-10-14 | 16:44:40 | 164 | 60280.164 | 41.5163 | 5.9989 | 502.92 | -5.45 | -5.22 | 7.4 | -32.19 | 11.61 | 5.1 | 325.784 | 11.61 | -5.56 | 2.13 | 600.08 | 17.996 | 2.8415 | 0.0565 | 16.58 | 38.98 | 0.733 | 32.76 | 57 | 16.9 | 29.9193 | -99.8059 | 5.877 | 16 | 502.15 | 13.89 | 250.74 | 2.1 | 99999 | 99999 | 99999 | 16:44:56 | 105.5 | 8.4 | 39.95 | 0 | 0 | 0
2023-10-14 | 16:44:41 | 68 | 60281.068 | 41.5343 | 6.0009 | 502.79 | -5.45 | -5.22 | 7.3 | -32.31 | 11.6 | 5.1 | 325.808 | 11.6 | -5.53 | 2.15 | 592.12 | 17.996 | 2.8455 | 0.0566 | 16.58 | 39.04 | 0.734 | 32.76 | 57 | 16.9 | 29.9194 | -99.8058 | 5.879 | 16 | 502.03 | 13.91 | 251 | 2.13 | 99999 | 99999 | 99999 | 16:44:57 | 105.5 | 8.4 | 39.96 | 0 | 0 | 0
2023-10-14 | 16:44:42 | 153 | 60282.153 | 41.5508 | 6.0033 | 502.64 | -5.48 | -5.25 | 7.2 | -32.47 | 11.59 | 5.1 | 325.799 | 11.59 | -5.55 | 2.15 | 582.84 | 17.997 | 2.8455 | 0.0566 | 16.59 | 39.06 | 0.734 | 32.76 | 57 | 16.9 | 29.9194 | -99.8057 | 5.882 | 16 | 501.83 | 13.91 | 251.28 | 2.18 | 99999 | 99999 | 99999 | 16:44:58 | 105.5 | 8.4 | 39.97 | 0 | 0 | 0
2023-10-14 | 16:44:43 | 140 | 60283.14 | 41.5688 | 6.0054 | 502.5 | -5.52 | -5.29 | 7.1 | -32.63 | 11.58 | 5.1 | 325.776 | 11.58 | -5.53 | 2.16 | 573.15 | 17.997 | 2.8495 | 0.0567 | 16.6 | 39.08 | 0.735 | 32.76 | 57 | 16.9 | 29.9194 | -99.8055 | 5.884 | 16 | 501.71 | 13.95 | 251.46 | 2.17 | 99999 | 99999 | 99999 | 16:44:59 | 105.4 | 8.4 | 39.98 | 0 | 0 | 0
2023-10-14 | 16:44:44 | 222 | 60284.222 | 41.5842 | 6.0078 | 502.35 | -5.56 | -5.33 | 7 | -32.79 | 11.57 | 5.1 | 325.755 | 11.57 | -5.55 | 2.17 | 563.53 | 17.998 | 2.8495 | 0.0567 | 16.6 | 39.1 | 0.735 | 32.76 | 57 | 16.9 | 29.9194 | -99.8054 | 5.886 | 16 | 501.58 | 14 | 251.68 | 2.17 | 99999 | 99999 | 99999 | 16:45:00 | 105.4 | 8.4 | 39.99 | 0 | 0 | 0
2023-10-14 | 16:44:45 | 146 | 60285.146 | 41.6005 | 6.0101 | 502.2 | -5.56 | -5.33 | 7 | -32.79 | 11.56 | 5.1 | 325.783 | 11.56 | -5.55 | 2.18 | 563.69 | 17.999 | 2.8495 | 0.0567 | 16.61 | 39.11 | 0.735 | 32.76 | 57 | 16.9 | 29.9195 | -99.8052 | 5.888 | 16 | 501.45 | 13.99 | 251.9 | 2.18 | 99999 | 99999 | 99999 | 16:45:01 | 105.4 | 8.4 | 40.01 | 0 | 0 | 0
2023-10-14 | 16:44:46 | 124 | 60286.124 | 41.6176 | 6.0125 | 502.05 | -5.57 | -5.34 | 6.9 | -32.93 | 11.54 | 5.1 | 325.799 | 11.54 | -5.56 | 2.18 | 555.38 | 17.999 | 2.8495 | 0.0568 | 16.62 | 39.12 | 0.735 | 32.76 | 57 | 16.9 | 29.9195 | -99.8051 | 5.891 | 16 | 501.26 | 14.03 | 252.1 | 2.21 | 99999 | 99999 | 99999 | 16:45:02 | 105.4 | 8.4 | 40.02 | 0 | 0 | 0
2023-10-14 | 16:44:47 | 152 | 60287.152 | 41.6346 | 6.0146 | 501.91 | -5.57 | -5.34 | 6.8 | -33.07 | 11.53 | 5.1 | 325.824 | 11.53 | -5.56 | 2.18 | 547.47 | 18 | 2.8455 | 0.0567 | 16.62 | 39.11 | 0.734 | 32.76 | 57 | 16.9 | 29.9195 | -99.805 | 5.893 | 16 | 501.13 | 14.03 | 252.27 | 2.21 | 99999 | 99999 | 99999 | 16:45:03 | 105.4 | 8.4 | 40.03 | 0 | 0 | 0
2023-10-14 | 16:44:48 | 170 | 60288.17 | 41.651 | 6.0171 | 501.75 | -5.57 | -5.34 | 6.8 | -33.07 | 11.53 | 5.1 | 325.854 | 11.53 | -5.56 | 2.21 | 547.65 | 18 | 2.8455 | 0.0567 | 16.63 | 39.1 | 0.734 | 32.76 | 57 | 16.9 | 29.9196 | -99.8048 | 5.895 | 16 | 501 | 13.97 | 252.6 | 2.21 | 99999 | 99999 | 99999 | 16:45:04 | 105.4 | 8.4 | 40.04 | 0 | 0 | 0
2023-10-14 | 16:44:49 | 155 | 60289.155 | 41.6685 | 6.0193 | 501.61 | -5.57 | -5.34 | 6.8 | -33.07 | 11.52 | 5.1 | 325.88 | 11.52 | -5.56 | 2.22 | 547.8 | 18.001 | 2.8455 | 0.0567 | 16.64 | 39.1 | 0.734 | 32.76 | 57 | 16.9 | 29.9196 | -99.8047 | 5.898 | 16 | 500.81 | 13.95 | 252.79 | 2.27 | 99999 | 99999 | 99999 | 16:45:05 | 105.4 | 8.4 | 40.06 | 0 | 0 | 0
2023-10-14 | 16:44:50 | 203 | 60290.203 | 41.6847 | 6.0215 | 501.47 | -5.58 | -5.35 | 6.8 | -33.07 | 11.51 | 5.1 | 325.894 | 11.51 | -5.55 | 2.22 | 547.53 | 18.001 | 2.8455 | 0.0567 | 16.64 | 39.11 | 0.734 | 32.76 | 57 | 16.9 | 29.9196 | -99.8045 | 5.9 | 16 | 500.69 | 13.93 | 252.88 | 2.24 | 99999 | 99999 | 99999 | 16:45:06 | 105.4 | 8.4 | 40.07 | 0 | 0 | 0
2023-10-14 | 16:44:51 | 176 | 60291.176 | 41.7014 | 6.0237 | 501.33 | -5.6 | -5.37 | 6.8 | -33.09 | 11.5 | 5.1 | 325.895 | 11.5 | -5.53 | 2.22 | 546.85 | 18.002 | 2.8495 | 0.0568 | 16.65 | 39.13 | 0.735 | 32.76 | 57 | 16.9 | 29.9197 | -99.8044 | 5.901 | 16 | 500.62 | 13.94 | 252.93 | 2.21 | 99999 | 99999 | 99999 | 16:45:07 | 105.4 | 8.4 | 40.08 | 0 | 0 | 0
2023-10-14 | 16:44:52 | 178 | 60292.178 | 41.7179 | 6.0256 | 501.21 | -5.62 | -5.39 | 6.8 | -33.1 | 11.49 | 5.1 | 325.893 | 11.49 | -5.56 | 2.2 | 546.15 | 18.002 | 2.8455 | 0.0568 | 16.65 | 39.14 | 0.734 | 32.76 | 57 | 16.9 | 29.9197 | -99.8042 | 5.903 | 16 | 500.49 | 13.92 | 252.93 | 2.21 | 99999 | 99999 | 99999 | 16:45:08 | 105.4 | 8.4 | 40.09 | 0 | 0 | 0
2023-10-14 | 16:44:53 | 165 | 60293.165 | 41.734 | 6.0268 | 501.13 | -5.63 | -5.4 | 6.8 | -33.11 | 11.48 | 5.1 | 325.896 | 11.48 | -5.55 | 2.18 | 545.82 | 18.002 | 2.8336 | 0.0565 | 16.66 | 39.08 | 0.731 | 32.76 | 57 | 16.9 | 29.9198 | -99.8041 | 5.905 | 16 | 500.37 | 13.93 | 252.93 | 2.21 | 99999 | 99999 | 99999 | 16:45:09 | 105.3 | 8.4 | 40.1 | 0 | 0 | 0
2023-10-14 | 16:44:54 | 131 | 60294.131 | 41.7518 | 6.0284 | 501.03 | -5.64 | -5.41 | 6.8 | -33.12 | 11.47 | 5.1 | 325.902 | 11.47 | -5.56 | 2.16 | 545.51 | 18.003 | 2.8375 | 0.0566 | 16.66 | 39.05 | 0.732 | 32.76 | 57 | 16.9 | 29.9198 | -99.804 | 5.906 | 16 | 500.3 | 13.86 | 253.07 | 2.21 | 99999 | 99999 | 99999 | 16:45:10 | 105.3 | 8.4 | 40.11 | 0 | 0 | 0
2023-10-14 | 16:44:55 | 204 | 60295.204 | 41.769 | 6.03 | 500.93 | -5.65 | -5.42 | 6.7 | -33.26 | 11.47 | 5.1 | 325.909 | 11.47 | -5.56 | 2.14 | 537.18 | 18.003 | 2.8415 | 0.0567 | 16.67 | 39.09 | 0.733 | 32.76 | 57 | 16.9 | 29.9198 | -99.8038 | 5.908 | 16 | 500.18 | 13.89 | 253.1 | 2.2 | 99999 | 99999 | 99999 | 16:45:11 | 105.3 | 8.4 | 40.13 | 0 | 0 | 0
2023-10-14 | 16:44:56 | 235 | 60296.235 | 41.7852 | 6.0317 | 500.82 | -5.65 | -5.42 | 6.7 | -33.26 | 11.46 | 5.1 | 325.929 | 11.46 | -5.57 | 2.13 | 537.3 | 18.003 | 2.8336 | 0.0566 | 16.67 | 39.08 | 0.731 | 32.76 | 57 | 16.9 | 29.9199 | -99.8037 | 5.91 | 16 | 500.05 | 13.88 | 253.18 | 2.2 | 99999 | 99999 | 99999 | 16:45:12 | 105.3 | 8.4 | 40.14 | 0 | 0 | 0
2023-10-14 | 16:44:57 | 205 | 60297.205 | 41.8017 | 6.0334 | 500.71 | -5.66 | -5.43 | 6.7 | -33.27 | 11.45 | 5.1 | 325.937 | 11.45 | -5.57 | 2.11 | 537 | 18.004 | 2.8216 | 0.0564 | 16.68 | 39 | 0.728 | 32.76 | 57 | 16.9 | 29.9199 | -99.8036 | 5.912 | 16 | 499.92 | 13.88 | 253.24 | 2.21 | 99999 | 99999 | 99999 | 16:45:13 | 105.3 | 8.4 | 40.15 | 0 | 0 | 0
2023-10-14 | 16:44:58 | 193 | 60298.193 | 41.8193 | 6.0356 | 500.57 | -5.68 | -5.45 | 6.8 | -33.15 | 11.44 | 5.1 | 325.939 | 11.44 | -5.57 | 2.11 | 544.34 | 18.004 | 2.8136 | 0.0562 | 16.68 | 38.93 | 0.726 | 32.76 | 57 | 16.9 | 29.92 | -99.8034 | 5.914 | 16 | 499.79 | 13.92 | 253.35 | 2.17 | 99999 | 99999 | 99999 | 16:45:14 | 105.3 | 8.4 | 40.16 | 0 | 0 | 0
2023-10-14 | 16:44:59 | 248 | 60299.248 | 41.8344 | 6.0376 | 500.44 | -5.7 | -5.47 | 6.8 | -33.16 | 11.43 | 5.1 | 325.939 | 11.43 | -5.6 | 2.12 | 543.65 | 18.005 | 2.8017 | 0.056 | 16.69 | 38.86 | 0.723 | 32.76 | 57 | 16.9 | 29.92 | -99.8033 | 5.916 | 16 | 499.67 | 13.91 | 253.52 | 2.17 | 99999 | 99999 | 99999 | 16:45:15 | 105.3 | 8.4 | 40.17 | 0 | 0 | 0
2023-10-14 | 16:45:00 | 157 | 60300.157 | 41.8511 | 6.0397 | 500.31 | -5.73 | -5.5 | 6.7 | -33.32 | 11.43 | 5.1 | 325.926 | 11.43 | -5.62 | 2.12 | 534.57 | 18.005 | 2.7857 | 0.0557 | 16.69 | 38.75 | 0.719 | 32.76 | 57 | 16.9 | 29.92 | -99.8032 | 5.918 | 16 | 499.54 | 13.89 | 253.8 | 2.17 | 99999 | 99999 | 99999 | 16:45:16 | 105.3 | 8.4 | 40.18 | 0 | 0 | 0
2023-10-14 | 16:45:01 | 161 | 60301.161 | 41.8682 | 6.0418 | 500.17 | -5.73 | -5.5 | 6.7 | -33.32 | 11.42 | 5.1 | 325.952 | 11.42 | -5.6 | 2.11 | 534.72 | 18.006 | 2.7778 | 0.0555 | 16.7 | 38.66 | 0.717 | 32.76 | 57 | 16.9 | 29.92 | -99.803 | 5.92 | 16 | 499.41 | 13.89 | 253.88 | 2.13 | 99999 | 99999 | 99999 | 16:45:17 | 105.3 | 8.4 | 40.2 | 0 | 0 | 0
2023-10-14 | 16:45:02 | 185 | 60302.185 | 41.8852 | 6.0436 | 500.06 | -5.72 | -5.49 | 6.7 | -33.31 | 11.41 | 5.1 | 325.985 | 11.41 | -5.62 | 2.08 | 535.24 | 18.006 | 2.7618 | 0.0552 | 16.71 | 38.58 | 0.713 | 32.76 | 57 | 16.9 | 29.9201 | -99.8029 | 5.922 | 16 | 499.29 | 13.95 | 253.94 | 2.13 | 99999 | 99999 | 99999 | 16:45:18 | 105.3 | 8.4 | 40.21 | 0 | 0 | 0
2023-10-14 | 16:45:03 | 207 | 60303.207 | 41.9005 | 6.0456 | 499.93 | -5.7 | -5.47 | 6.7 | -33.3 | 11.39 | 5.1 | 326.033 | 11.39 | -5.6 | 2.09 | 536.19 | 18.006 | 2.7459 | 0.0549 | 16.71 | 38.46 | 0.709 | 32.76 | 57 | 16.9 | 29.9201 | -99.8028 | 5.925 | 16 | 499.09 | 13.95 | 254.16 | 2.14 | 99999 | 99999 | 99999 | 16:45:19 | 105.2 | 8.4 | 40.22 | 0 | 0 | 0
2023-10-14 | 16:45:04 | 124 | 60304.124 | 41.9188 | 6.0476 | 499.8 | -5.71 | -5.48 | 6.7 | -33.31 | 11.38 | 5.1 | 326.045 | 11.38 | -5.62 | 2.07 | 535.92 | 18.007 | 2.7379 | 0.0548 | 16.72 | 38.37 | 0.707 | 32.76 | 57 | 16.9 | 29.9201 | -99.8026 | 5.928 | 16 | 498.9 | 13.96 | 254.19 | 2.14 | 99999 | 99999 | 99999 | 16:45:20 | 105.2 | 8.4 | 40.23 | 0 | 0 | 0
2023-10-14 | 16:45:05 | 221 | 60305.221 | 41.9348 | 6.0498 | 499.66 | -5.71 | -5.48 | 6.6 | -33.45 | 11.37 | 5.1 | 326.071 | 11.37 | -5.62 | 2.07 | 528.07 | 18.007 | 2.7299 | 0.0546 | 16.72 | 38.31 | 0.705 | 32.76 | 57 | 16.9 | 29.9202 | -99.8025 | 5.93 | 16 | 498.78 | 13.96 | 254.22 | 2.14 | 99999 | 99999 | 99999 | 16:45:21 | 105.2 | 8.4 | 40.24 | 0 | 0 | 0
2023-10-14 | 16:45:06 | 181 | 60306.181 | 41.9505 | 6.052 | 499.52 | -5.72 | -5.49 | 6.5 | -33.6 | 11.37 | 5.1 | 326.085 | 11.37 | -5.64 | 2.07 | 519.81 | 18.008 | 2.7259 | 0.0546 | 16.73 | 38.27 | 0.704 | 32.76 | 57 | 16.9 | 29.9202 | -99.8023 | 5.932 | 16 | 498.65 | 13.99 | 254.08 | 2.14 | 99999 | 99999 | 99999 | 16:45:22 | 105.2 | 8.4 | 40.26 | 0 | 0 | 0
2023-10-14 | 16:45:07 | 120 | 60307.12 | 41.9685 | 6.0536 | 499.42 | -5.72 | -5.49 | 6.4 | -33.74 | 11.36 | 5.1 | 326.104 | 11.36 | -5.63 | 2.05 | 511.91 | 18.008 | 2.718 | 0.0544 | 16.73 | 38.23 | 0.702 | 32.76 | 57 | 16.9 | 29.9202 | -99.8022 | 5.934 | 16 | 498.52 | 13.96 | 254.08 | 2.1 | 99999 | 99999 | 99999 | 16:45:23 | 105.2 | 8.4 | 40.27 | 0 | 0 | 0
2023-10-14 | 16:45:08 | 203 | 60308.203 | 41.9838 | 6.0558 | 499.28 | -5.72 | -5.49 | 6.3 | -33.89 | 11.35 | 5.1 | 326.13 | 11.35 | -5.66 | 2.04 | 504.05 | 18.009 | 2.702 | 0.0541 | 16.74 | 38.14 | 0.698 | 32.76 | 57 | 16.9 | 29.9203 | -99.8021 | 5.936 | 16 | 498.4 | 13.91 | 253.99 | 2.1 | 99999 | 99999 | 99999 | 16:45:24 | 105.2 | 8.4 | 40.28 | 0 | 0 | 0
2023-10-14 | 16:45:09 | 121 | 60309.121 | 42.0008 | 6.0574 | 499.18 | -5.7 | -5.47 | 6.3 | -33.87 | 11.34 | 5.1 | 326.173 | 11.34 | -5.64 | 2.02 | 504.92 | 18.009 | 2.6861 | 0.0538 | 16.74 | 38.02 | 0.694 | 32.76 | 57 | 16.9 | 29.9203 | -99.8019 | 5.937 | 16 | 498.33 | 14.02 | 253.85 | 2.08 | 99999 | 99999 | 99999 | 16:45:25 | 105.2 | 8.4 | 40.29 | 0 | 0 | 0
2023-10-14 | 16:45:10 | 139 | 60310.139 | 42.0183 | 6.0592 | 499.06 | -5.68 | -5.45 | 6.2 | -34.01 | 11.33 | 5.1 | 326.22 | 11.33 | -5.66 | 2.01 | 497.77 | 18.009 | 2.6702 | 0.0535 | 16.75 | 37.89 | 0.69 | 32.76 | 57 | 16.9 | 29.9204 | -99.8018 | 5.939 | 16 | 498.21 | 13.97 | 253.69 | 2.07 | 99999 | 99999 | 99999 | 16:45:26 | 105.2 | 8.4 | 40.3 | 0 | 0 | 0
2023-10-14 | 16:45:11 | 189 | 60311.189 | 42.035 | 6.0613 | 498.93 | -5.68 | -5.45 | 6 | -34.31 | 11.32 | 5.1 | 326.244 | 11.32 | -5.66 | 2 | 481.83 | 18.01 | 2.6542 | 0.0532 | 16.75 | 37.77 | 0.686 | 32.76 | 57 | 16.9 | 29.9204 | -99.8016 | 5.941 | 16 | 498.08 | 13.96 | 253.55 | 2.03 | 99999 | 99999 | 99999 | 16:45:27 | 105.2 | 8.4 | 40.31 | 0 | 0 | 0
2023-10-14 | 16:45:12 | 195 | 60312.195 | 42.0503 | 6.063 | 498.82 | -5.68 | -5.45 | 6 | -34.31 | 11.32 | 5.1 | 326.265 | 11.32 | -5.66 | 1.98 | 481.94 | 18.01 | 2.6343 | 0.0528 | 16.76 | 37.64 | 0.681 | 32.76 | 57 | 16.9 | 29.9204 | -99.8015 | 5.943 | 16 | 497.95 | 14 | 253.44 | 2.04 | 99999 | 99999 | 99999 | 16:45:28 | 105.1 | 8.4 | 40.33 | 0 | 0 | 0
2023-10-14 | 16:45:13 | 112 | 60313.112 | 42.0687 | 6.0652 | 498.68 | -5.69 | -5.46 | 5.9 | -34.48 | 11.31 | 5.1 | 326.278 | 11.31 | -5.66 | 1.99 | 473.67 | 18.01 | 2.6423 | 0.053 | 16.76 | 37.6 | 0.683 | 32.76 | 57 | 16.9 | 29.9205 | -99.8013 | 5.945 | 16 | 497.83 | 14.01 | 253.27 | 2.03 | 99999 | 99999 | 99999 | 16:45:29 | 105.1 | 8.4 | 40.34 | 0 | 0 | 0
2023-10-14 | 16:45:14 | 213 | 60314.213 | 42.0851 | 6.0669 | 498.57 | -5.68 | -5.45 | 5.9 | -34.47 | 11.3 | 5.1 | 326.311 | 11.3 | -5.66 | 1.95 | 474.14 | 18.011 | 2.6462 | 0.0531 | 16.77 | 37.65 | 0.684 | 32.76 | 57 | 16.9 | 29.9205 | -99.8012 | 5.947 | 16 | 497.7 | 14 | 253.22 | 2.03 | 99999 | 99999 | 99999 | 16:45:30 | 105.1 | 8.4 | 40.35 | 0 | 0 | 0
2023-10-14 | 16:45:15 | 200 | 60315.2 | 42.1012 | 6.069 | 498.44 | -5.68 | -5.45 | 5.7 | -34.79 | 11.29 | 5.1 | 326.335 | 11.29 | -5.66 | 1.94 | 458.17 | 18.011 | 2.6502 | 0.0532 | 16.77 | 37.68 | 0.685 | 32.76 | 57 | 16.9 | 29.9206 | -99.8011 | 5.949 | 15 | 497.57 | 14.02 | 253.05 | 2 | 99999 | 99999 | 99999 | 16:45:31 | 105.1 | 8.4 | 40.36 | 0 | 0 | 0
2023-10-14 | 16:45:16 | 165 | 60316.165 | 42.1174 | 6.071 | 498.31 | -5.68 | -5.45 | 5.7 | -34.79 | 11.28 | 5.1 | 326.36 | 11.28 | -5.66 | 1.94 | 458.29 | 18.012 | 2.6502 | 0.0532 | 16.78 | 37.71 | 0.685 | 32.76 | 57 | 16.9 | 29.9206 | -99.8009 | 5.951 | 16 | 497.45 | 13.99 | 253.02 | 1.99 | 99999 | 99999 | 99999 | 16:45:32 | 105.1 | 8.4 | 40.38 | 0 | 0 | 0
2023-10-14 | 16:45:17 | 135 | 60317.135 | 42.1348 | 6.0729 | 498.19 | -5.69 | -5.46 | 5.6 | -34.96 | 11.27 | 5.1 | 326.37 | 11.27 | -5.66 | 1.93 | 450.01 | 18.012 | 2.6582 | 0.0534 | 16.78 | 37.74 | 0.687 | 32.76 | 57 | 16.9 | 29.9206 | -99.8008 | 5.953 | 16 | 497.32 | 14.01 | 253.11 | 2 | 99999 | 99999 | 99999 | 16:45:33 | 105.1 | 8.4 | 40.39 | 0 | 0 | 0
2023-10-14 | 16:45:18 | 183 | 60318.183 | 42.151 | 6.0749 | 498.06 | -5.71 | -5.48 | 5.5 | -35.14 | 11.27 | 5.1 | 326.37 | 11.27 | -5.66 | 1.92 | 441.41 | 18.012 | 2.6582 | 0.0534 | 16.79 | 37.78 | 0.687 | 32.76 | 57 | 16.9 | 29.9207 | -99.8006 | 5.955 | 16 | 497.19 | 14.01 | 253.05 | 1.97 | 99999 | 99999 | 99999 | 16:45:34 | 105.1 | 8.4 | 40.4 | 0 | 0 | 0
2023-10-14 | 16:45:19 | 154 | 60319.154 | 42.1677 | 6.0767 | 497.95 | -5.71 | -5.48 | 5.5 | -35.14 | 11.26 | 5.1 | 326.39 | 11.26 | -5.64 | 1.91 | 441.51 | 18.013 | 2.6582 | 0.0534 | 16.79 | 37.78 | 0.687 | 32.76 | 57 | 16.9 | 29.9207 | -99.8005 | 5.957 | 16 | 497.07 | 14.05 | 253.14 | 1.96 | 99999 | 99999 | 99999 | 16:45:35 | 105.1 | 8.4 | 40.41 | 0 | 0 | 0
2023-10-14 | 16:45:20 | 154 | 60320.154 | 42.1849 | 6.0787 | 497.82 | -5.73 | -5.5 | 5.4 | -35.32 | 11.25 | 5.1 | 326.39 | 11.25 | -5.66 | 1.9 | 432.93 | 18.013 | 2.6741 | 0.0537 | 16.8 | 37.85 | 0.691 | 32.76 | 57 | 16.9 | 29.9207 | -99.8003 | 5.959 | 16 | 496.94 | 14.07 | 253.25 | 1.99 | 99999 | 99999 | 99999 | 16:45:36 | 105.1 | 8.4 | 40.43 | 0 | 0 | 0
2023-10-14 | 16:45:21 | 189 | 60321.189 | 42.2002 | 6.0808 | 497.69 | -5.73 | -5.5 | 5.4 | -35.32 | 11.23 | 5.1 | 326.415 | 11.23 | -5.66 | 1.9 | 433.04 | 18.013 | 2.6821 | 0.0539 | 16.81 | 37.95 | 0.693 | 32.76 | 57 | 16.9 | 29.9208 | -99.8002 | 5.96 | 16 | 496.88 | 14.04 | 253.41 | 1.97 | 99999 | 99999 | 99999 | 16:45:37 | 105 | 8.4 | 40.44 | 0 | 0 | 0
2023-10-14 | 16:45:22 | 107 | 60322.107 | 42.2186 | 6.0826 | 497.57 | -5.75 | -5.52 | 5.3 | -35.51 | 11.22 | 5.1 | 326.413 | 11.22 | -5.66 | 1.93 | 424.47 | 18.014 | 2.6861 | 0.054 | 16.81 | 38 | 0.694 | 32.76 | 57 | 16.9 | 29.9208 | -99.8001 | 5.962 | 16 | 496.75 | 14 | 253.6 | 1.96 | 99999 | 99999 | 99999 | 16:45:38 | 105 | 8.4 | 40.45 | 0 | 0 | 0
2023-10-14 | 16:45:23 | 211 | 60323.211 | 42.2341 | 6.0847 | 497.44 | -5.77 | -5.54 | 5.3 | -35.52 | 11.21 | 5.1 | 326.412 | 11.21 | -5.66 | 1.94 | 423.94 | 18.014 | 2.6901 | 0.0541 | 16.82 | 38.04 | 0.695 | 32.76 | 57 | 16.9 | 29.9208 | -99.7999 | 5.964 | 16 | 496.62 | 13.98 | 253.83 | 2 | 99999 | 99999 | 99999 | 16:45:39 | 105 | 8.4 | 40.46 | 0 | 0 | 0
2023-10-14 | 16:45:24 | 135 | 60324.135 | 42.251 | 6.0864 | 497.33 | -5.78 | -5.55 | 5.2 | -35.7 | 11.2 | 5.1 | 326.421 | 11.2 | -5.66 | 1.95 | 415.71 | 18.014 | 2.6901 | 0.0541 | 16.82 | 38.06 | 0.695 | 32.76 | 57 | 16.9 | 29.9209 | -99.7998 | 5.965 | 16 | 496.56 | 14.03 | 253.91 | 1.97 | 99999 | 99999 | 99999 | 16:45:40 | 105 | 8.4 | 40.47 | 0 | 0 | 0
2023-10-14 | 16:45:25 | 154 | 60325.154 | 42.2681 | 6.0883 | 497.21 | -5.79 | -5.56 | 5.2 | -35.71 | 11.2 | 5.1 | 326.431 | 11.2 | -5.67 | 1.96 | 415.49 | 18.015 | 2.6981 | 0.0543 | 16.83 | 38.1 | 0.697 | 32.76 | 57 | 16.9 | 29.9209 | -99.7997 | 5.967 | 16 | 496.43 | 14 | 253.94 | 1.96 | 99999 | 99999 | 99999 | 16:45:41 | 105 | 8.4 | 40.48 | 0 | 0 | 0
2023-10-14 | 16:45:26 | 178 | 60326.178 | 42.2845 | 6.0902 | 497.09 | -5.81 | -5.58 | 5.1 | -35.9 | 11.19 | 5.1 | 326.429 | 11.19 | -5.67 | 1.96 | 406.97 | 18.015 | 2.6981 | 0.0543 | 16.83 | 38.14 | 0.697 | 32.76 | 57 | 16.9 | 29.9209 | -99.7995 | 5.969 | 16 | 496.31 | 14.01 | 253.94 | 1.97 | 99999 | 99999 | 99999 | 16:45:42 | 105 | 8.4 | 40.5 | 0 | 0 | 0
2023-10-14 | 16:45:27 | 161 | 60327.161 | 42.302 | 6.0923 | 496.96 | -5.82 | -5.59 | 5.1 | -35.91 | 11.18 | 5.1 | 326.441 | 11.18 | -5.67 | 1.96 | 406.77 | 18.015 | 2.702 | 0.0544 | 16.84 | 38.16 | 0.698 | 32.76 | 57 | 16.9 | 29.921 | -99.7994 | 5.972 | 16 | 496.12 | 13.99 | 253.99 | 2.01 | 99999 | 99999 | 99999 | 16:45:43 | 105 | 8.4 | 40.51 | 0 | 0 | 0
2023-10-14 | 16:45:28 | 210 | 60328.21 | 42.3182 | 6.0938 | 496.86 | -5.84 | -5.61 | 5.1 | -35.92 | 11.17 | 5.1 | 326.436 | 11.17 | -5.7 | 1.94 | 406.23 | 18.015 | 2.706 | 0.0545 | 16.84 | 38.19 | 0.699 | 32.76 | 57 | 16.9 | 29.921 | -99.7993 | 5.974 | 16 | 495.99 | 14 | 253.91 | 2 | 99999 | 99999 | 99999 | 16:45:44 | 105 | 8.4 | 40.52 | 0 | 0 | 0
2023-10-14 | 16:45:29 | 182 | 60329.182 | 42.3344 | 6.0957 | 496.74 | -5.86 | -5.63 | 5 | -36.12 | 11.16 | 5.1 | 326.434 | 11.16 | -5.71 | 1.93 | 397.75 | 18.016 | 2.718 | 0.0547 | 16.85 | 38.26 | 0.702 | 32.76 | 57 | 16.9 | 29.921 | -99.7991 | 5.976 | 16 | 495.86 | 14 | 253.72 | 2.01 | 99999 | 99999 | 99999 | 16:45:45 | 105 | 8.4 | 40.53 | 0 | 0 | 0
2023-10-14 | 16:45:30 | 155 | 60330.155 | 42.3513 | 6.0976 | 496.62 | -5.89 | -5.65 | 5 | -36.13 | 11.15 | 5.1 | 326.432 | 11.15 | -5.74 | 1.92 | 397.24 | 18.016 | 2.722 | 0.0548 | 16.85 | 38.33 | 0.703 | 32.76 | 57 | 16.9 | 29.9211 | -99.799 | 5.978 | 16 | 495.74 | 14.05 | 253.58 | 2.01 | 99999 | 99999 | 99999 | 16:45:46 | 105 | 8.4 | 40.54 | 0 | 0 | 0
2023-10-14 | 16:45:31 | 172 | 60331.172 | 42.3674 | 6.0995 | 496.5 | -5.9 | -5.66 | 5 | -36.14 | 11.14 | 5.1 | 326.442 | 11.14 | -5.75 | 1.93 | 397.03 | 18.016 | 2.7259 | 0.0549 | 16.86 | 38.37 | 0.704 | 32.76 | 57 | 16.9 | 29.9211 | -99.7988 | 5.979 | 16 | 495.68 | 14.06 | 253.52 | 1.97 | 99999 | 99999 | 99999 | 16:45:47 | 104.9 | 8.4 | 40.55 | 0 | 0 | 0
2023-10-14 | 16:45:32 | 137 | 60332.137 | 42.3847 | 6.1011 | 496.4 | -5.91 | -5.67 | 4.9 | -36.33 | 11.14 | 5.1 | 326.448 | 11.14 | -5.78 | 1.92 | 388.86 | 18.017 | 2.7259 | 0.0549 | 16.86 | 38.39 | 0.704 | 32.76 | 57 | 16.9 | 29.9212 | -99.7987 | 5.981 | 16 | 495.55 | 14.08 | 253.44 | 1.93 | 99999 | 99999 | 99999 | 16:45:48 | 104.9 | 8.4 | 40.57 | 0 | 0 | 0
2023-10-14 | 16:45:33 | 177 | 60333.177 | 42.4012 | 6.1028 | 496.29 | -5.93 | -5.69 | 4.9 | -36.34 | 11.13 | 5.1 | 326.445 | 11.13 | -5.79 | 1.9 | 388.36 | 18.017 | 2.7299 | 0.055 | 16.87 | 38.41 | 0.705 | 32.76 | 57 | 16.9 | 29.9212 | -99.7985 | 5.983 | 16 | 495.42 | 14.12 | 253.25 | 1.9 | 99999 | 99999 | 99999 | 16:45:49 | 104.9 | 8.4 | 40.58 | 0 | 0 | 0
2023-10-14 | 16:45:34 | 165 | 60334.165 | 42.4186 | 6.1047 | 496.17 | -5.94 | -5.7 | 4.9 | -36.35 | 11.12 | 5.1 | 326.455 | 11.12 | -5.82 | 1.9 | 388.15 | 18.017 | 2.7299 | 0.055 | 16.87 | 38.43 | 0.705 | 32.76 | 57 | 16.9 | 29.9212 | -99.7984 | 5.985 | 16 | 495.3 | 14.12 | 253.3 | 1.89 | 99999 | 99999 | 99999 | 16:45:50 | 104.9 | 8.4 | 40.59 | 0 | 0 | 0
2023-10-14 | 16:45:35 | 205 | 60335.205 | 42.4351 | 6.1064 | 496.06 | -5.95 | -5.71 | 4.9 | -36.36 | 11.11 | 5.1 | 326.463 | 11.11 | -5.84 | 1.87 | 387.94 | 18.017 | 2.7299 | 0.055 | 16.88 | 38.43 | 0.705 | 32.76 | 57 | 16.9 | 29.9213 | -99.7982 | 5.986 | 16 | 495.23 | 14.13 | 253.39 | 1.86 | 99999 | 99999 | 99999 | 16:45:51 | 104.9 | 8.4 | 40.6 | 0 | 0 | 0
2023-10-14 | 16:45:36 | 201 | 60336.201 | 42.4513 | 6.1083 | 495.94 | -5.96 | -5.72 | 4.8 | -36.55 | 11.1 | 5.1 | 326.474 | 11.1 | -5.85 | 1.88 | 379.82 | 18.018 | 2.7299 | 0.055 | 16.88 | 38.44 | 0.705 | 32.76 | 57 | 16.9 | 29.9213 | -99.7981 | 5.988 | 16 | 495.11 | 14.18 | 253.61 | 1.86 | 99999 | 99999 | 99999 | 16:45:52 | 104.9 | 8.4 | 40.62 | 0 | 0 | 0
2023-10-14 | 16:45:37 | 171 | 60337.171 | 42.4676 | 6.1101 | 495.83 | -5.99 | -5.75 | 4.8 | -36.57 | 11.08 | 5.1 | 326.458 | 11.08 | -5.89 | 1.87 | 379.04 | 18.018 | 2.7339 | 0.0551 | 16.89 | 38.46 | 0.706 | 32.76 | 57 | 16.9 | 29.9213 | -99.798 | 5.989 | 16 | 495.04 | 14.16 | 253.72 | 1.83 | 99999 | 99999 | 99999 | 16:45:53 | 104.9 | 8.4 | 40.63 | 0 | 0 | 0
2023-10-14 | 16:45:38 | 150 | 60338.15 | 42.4835 | 6.1116 | 495.73 | -6 | -5.76 | 4.8 | -36.58 | 11.07 | 5.1 | 326.464 | 11.07 | -5.89 | 1.87 | 378.82 | 18.018 | 2.7379 | 0.0552 | 16.89 | 38.49 | 0.707 | 32.76 | 57 | 16.9 | 29.9214 | -99.7978 | 5.991 | 15 | 494.92 | 14.18 | 253.99 | 1.86 | 99999 | 99999 | 99999 | 16:45:54 | 104.9 | 8.4 | 40.64 | 0 | 0 | 0
2023-10-14 | 16:45:39 | 105 | 60339.105 | 42.5007 | 6.1135 | 495.61 | -6 | -5.76 | 4.8 | -36.58 | 11.06 | 5.1 | 326.487 | 11.06 | -5.89 | 1.87 | 378.91 | 18.019 | 2.7459 | 0.0554 | 16.9 | 38.55 | 0.709 | 32.76 | 57 | 16.9 | 29.9214 | -99.7977 | 5.992 | 15 | 494.85 | 14.14 | 254.21 | 1.83 | 99999 | 99999 | 99999 | 16:45:55 | 104.9 | 8.4 | 40.66 | 0 | 0 | 0
2023-10-14 | 16:45:40 | 137 | 60340.137 | 42.5191 | 6.1151 | 495.51 | -6 | -5.76 | 4.8 | -36.58 | 11.05 | 5.1 | 326.506 | 11.05 | -5.9 | 1.86 | 378.99 | 18.019 | 2.7578 | 0.0557 | 16.9 | 38.63 | 0.712 | 32.76 | 57 | 16.9 | 29.9214 | -99.7975 | 5.994 | 16 | 494.73 | 14.15 | 254.4 | 1.83 | 99999 | 99999 | 99999 | 16:45:56 | 104.9 | 8.4 | 40.67 | 0 | 0 | 0
2023-10-14 | 16:45:41 | 239 | 60341.239 | 42.535 | 6.1168 | 495.4 | -5.98 | -5.74 | 4.8 | -36.57 | 11.04 | 5.1 | 326.551 | 11.04 | -5.92 | 1.85 | 379.65 | 18.019 | 2.7618 | 0.0557 | 16.9 | 38.7 | 0.713 | 32.76 | 57 | 16.9 | 29.9214 | -99.7974 | 5.996 | 16 | 494.6 | 14.16 | 254.65 | 1.82 | 99999 | 99999 | 99999 | 16:45:57 | 104.8 | 8.4 | 40.68 | 0 | 0 | 0
2023-10-14 | 16:45:42 | 195 | 60342.195 | 42.5503 | 6.1184 | 495.3 | -5.99 | -5.75 | 4.8 | -36.57 | 11.04 | 5.1 | 326.557 | 11.04 | -5.93 | 1.83 | 379.44 | 18.019 | 2.7658 | 0.0558 | 16.91 | 38.73 | 0.714 | 32.76 | 57 | 16.9 | 29.9215 | -99.7973 | 5.998 | 16 | 494.48 | 14.14 | 254.74 | 1.83 | 99999 | 99999 | 99999 | 16:45:58 | 104.8 | 8.4 | 40.69 | 0 | 0 | 0
2023-10-14 | 16:45:43 | 113 | 60343.113 | 42.5687 | 6.1203 | 495.18 | -6.03 | -5.79 | 4.8 | -36.6 | 11.03 | 5.1 | 326.531 | 11.03 | -5.93 | 1.85 | 378.37 | 18.02 | 2.7538 | 0.0556 | 16.91 | 38.71 | 0.711 | 32.76 | 57 | 16.9 | 29.9215 | -99.7971 | 6 | 16 | 494.35 | 14.13 | 254.93 | 1.83 | 99999 | 99999 | 99999 | 16:45:59 | 104.8 | 8.4 | 40.7 | 0 | 0 | 0
2023-10-14 | 16:45:44 | 215 | 60344.215 | 42.5838 | 6.1221 | 495.07 | -6.06 | -5.82 | 4.9 | -36.43 | 11.02 | 5.1 | 326.515 | 11.02 | -5.94 | 1.83 | 385.46 | 18.02 | 2.7459 | 0.0555 | 16.92 | 38.63 | 0.709 | 32.76 | 57 | 16.9 | 29.9215 | -99.797 | 6.001 | 16 | 494.29 | 14.09 | 254.96 | 1.79 | 99999 | 99999 | 99999 | 16:46:00 | 104.8 | 8.4 | 40.72 | 0 | 0 | 0
2023-10-14 | 16:45:45 | 120 | 60345.12 | 42.6019 | 6.1236 | 494.97 | -6.1 | -5.86 | 4.9 | -36.46 | 11.01 | 5.1 | 326.485 | 11.01 | -5.97 | 1.82 | 384.36 | 18.02 | 2.7379 | 0.0553 | 16.92 | 38.57 | 0.707 | 32.76 | 57 | 16.9 | 29.9215 | -99.7968 | 6.003 | 16 | 494.16 | 14.06 | 255.02 | 1.8 | 99999 | 99999 | 99999 | 16:46:01 | 104.8 | 8.4 | 40.73 | 0 | 0 | 0
2023-10-14 | 16:45:46 | 205 | 60346.205 | 42.6183 | 6.1252 | 494.87 | -6.09 | -5.85 | 4.9 | -36.45 | 11 | 5.1 | 326.516 | 11 | -5.99 | 1.8 | 384.73 | 18.02 | 2.7299 | 0.0552 | 16.93 | 38.51 | 0.705 | 32.76 | 57 | 16.9 | 29.9216 | -99.7967 | 6.005 | 16 | 494.04 | 13.98 | 254.99 | 1.79 | 99999 | 99999 | 99999 | 16:46:02 | 104.8 | 8.4 | 40.74 | 0 | 0 | 0
2023-10-14 | 16:45:47 | 192 | 60347.192 | 42.6336 | 6.1266 | 494.78 | -6.07 | -5.83 | 5 | -36.26 | 10.99 | 5.1 | 326.557 | 10.99 | -5.99 | 1.78 | 393.25 | 18.021 | 2.7299 | 0.0552 | 16.93 | 38.49 | 0.705 | 32.76 | 57 | 16.9 | 29.9216 | -99.7966 | 6.006 | 16 | 493.97 | 13.99 | 254.91 | 1.76 | 99999 | 99999 | 99999 | 16:46:03 | 104.8 | 8.4 | 40.75 | 0 | 0 | 0
2023-10-14 | 16:45:48 | 109 | 60348.109 | 42.6508 | 6.1285 | 494.66 | -6.05 | -5.81 | 5 | -36.24 | 10.98 | 5.1 | 326.604 | 10.98 | -5.99 | 1.79 | 393.95 | 18.021 | 2.7259 | 0.0551 | 16.94 | 38.48 | 0.704 | 32.76 | 57 | 16.9 | 29.9216 | -99.7964 | 6.008 | 16 | 493.85 | 13.99 | 254.88 | 1.76 | 99999 | 99999 | 99999 | 16:46:04 | 104.8 | 8.4 | 40.76 | 0 | 0 | 0
2023-10-14 | 16:45:49 | 141 | 60349.141 | 42.6678 | 6.13 | 494.57 | -6.05 | -5.81 | 5.1 | -36.06 | 10.97 | 5.1 | 326.621 | 10.97 | -6 | 1.77 | 401.9 | 18.021 | 2.71 | 0.0548 | 16.94 | 38.4 | 0.7 | 32.76 | 57 | 16.9 | 29.9217 | -99.7963 | 6.01 | 16 | 493.72 | 13.95 | 254.78 | 1.76 | 99999 | 99999 | 99999 | 16:46:05 | 104.8 | 8.4 | 40.77 | 0 | 0 | 0
2023-10-14 | 16:45:50 | 160 | 60350.16 | 42.6845 | 6.1317 | 494.46 | -6.04 | -5.8 | 5.2 | -35.88 | 10.96 | 5.1 | 326.654 | 10.96 | -6 | 1.76 | 410.19 | 18.021 | 2.6981 | 0.0546 | 16.95 | 38.3 | 0.697 | 32.76 | 57 | 16.9 | 29.9217 | -99.7962 | 6.011 | 16 | 493.66 | 13.88 | 254.72 | 1.75 | 99999 | 99999 | 99999 | 16:46:06 | 104.8 | 8.4 | 40.79 | 0 | 0 | 0
2023-10-14 | 16:45:51 | 162 | 60351.162 | 42.7007 | 6.1334 | 494.35 | -6.02 | -5.78 | 5.2 | -35.86 | 10.96 | 5.1 | 326.699 | 10.96 | -6 | 1.75 | 410.91 | 18.022 | 2.6941 | 0.0545 | 16.95 | 38.24 | 0.696 | 32.76 | 57 | 16.9 | 29.9218 | -99.796 | 6.013 | 16 | 493.53 | 13.86 | 254.64 | 1.76 | 99999 | 99999 | 99999 | 16:46:07 | 104.7 | 8.4 | 40.8 | 0 | 0 | 0
2023-10-14 | 16:45:52 | 133 | 60352.133 | 42.7182 | 6.135 | 494.25 | -6.02 | -5.78 | 5.2 | -35.86 | 10.94 | 5.1 | 326.718 | 10.94 | -6 | 1.74 | 410.99 | 18.022 | 2.6901 | 0.0544 | 16.96 | 38.21 | 0.695 | 32.76 | 57 | 16.9 | 29.9218 | -99.7959 | 6.015 | 16 | 493.41 | 13.89 | 254.61 | 1.76 | 99999 | 99999 | 99999 | 16:46:08 | 104.7 | 8.4 | 40.81 | 0 | 0 | 0
2023-10-14 | 16:45:53 | 183 | 60353.183 | 42.7346 | 6.1369 | 494.13 | -5.99 | -5.75 | 5.3 | -35.67 | 10.93 | 5.1 | 326.778 | 10.93 | -6 | 1.74 | 419.96 | 18.022 | 2.6781 | 0.0542 | 16.96 | 38.15 | 0.692 | 32.76 | 57 | 16.9 | 29.9218 | -99.7957 | 6.017 | 16 | 493.28 | 13.92 | 254.55 | 1.79 | 99999 | 99999 | 99999 | 16:46:09 | 104.7 | 8.4 | 40.82 | 0 | 0 | 0
2023-10-14 | 16:45:54 | 170 | 60354.17 | 42.7519 | 6.1388 | 494.01 | -5.97 | -5.73 | 5.3 | -35.65 | 10.92 | 5.1 | 326.825 | 10.92 | -6 | 1.74 | 420.7 | 18.023 | 2.6582 | 0.0538 | 16.97 | 38.03 | 0.687 | 32.76 | 57 | 16.9 | 29.9218 | -99.7956 | 6.018 | 16 | 493.22 | 13.93 | 254.61 | 1.76 | 99999 | 99999 | 99999 | 16:46:10 | 104.7 | 8.4 | 40.83 | 0 | 0 | 0
2023-10-14 | 16:45:55 | 204 | 60355.204 | 42.7681 | 6.1406 | 493.9 | -5.96 | -5.72 | 5.3 | -35.65 | 10.91 | 5.1 | 326.858 | 10.91 | -6.01 | 1.73 | 421.12 | 18.023 | 2.6502 | 0.0537 | 16.97 | 37.93 | 0.685 | 32.76 | 57 | 16.9 | 29.9219 | -99.7955 | 6.02 | 16 | 493.09 | 13.98 | 254.72 | 1.76 | 99999 | 99999 | 99999 | 16:46:11 | 104.7 | 8.4 | 40.85 | 0 | 0 | 0
2023-10-14 | 16:45:56 | 175 | 60356.175 | 42.7842 | 6.1425 | 493.78 | -5.96 | -5.72 | 5.3 | -35.65 | 10.9 | 5.1 | 326.88 | 10.9 | -5.99 | 1.73 | 421.22 | 18.023 | 2.6343 | 0.0533 | 16.98 | 37.84 | 0.681 | 32.76 | 57 | 16.9 | 29.9219 | -99.7953 | 6.022 | 16 | 492.97 | 13.98 | 254.97 | 1.72 | 99999 | 99999 | 99999 | 16:46:12 | 104.7 | 8.4 | 40.86 | 0 | 0 | 0
2023-10-14 | 16:45:57 | 146 | 60357.146 | 42.8004 | 6.1442 | 493.67 | -5.96 | -5.72 | 5.3 | -35.65 | 10.9 | 5.1 | 326.901 | 10.9 | -6 | 1.74 | 421.31 | 18.023 | 2.6223 | 0.0531 | 16.98 | 37.73 | 0.678 | 32.76 | 57 | 16.9 | 29.9219 | -99.7952 | 6.024 | 16 | 492.84 | 14.01 | 255.16 | 1.73 | 99999 | 99999 | 99999 | 16:46:13 | 104.7 | 8.4 | 40.87 | 0 | 0 | 0
2023-10-14 | 16:45:58 | 118 | 60358.118 | 42.8177 | 6.1461 | 493.55 | -5.95 | -5.71 | 5.3 | -35.64 | 10.89 | 5.1 | 326.936 | 10.89 | -5.99 | 1.74 | 421.73 | 18.024 | 2.6183 | 0.0531 | 16.98 | 37.67 | 0.677 | 32.76 | 57 | 16.9 | 29.9219 | -99.795 | 6.026 | 16 | 492.72 | 13.97 | 255.39 | 1.72 | 99999 | 99999 | 99999 | 16:46:14 | 104.7 | 8.4 | 40.88 | 0 | 0 | 0
2023-10-14 | 16:45:59 | 153 | 60359.153 | 42.8349 | 6.148 | 493.43 | -5.97 | -5.73 | 5.3 | -35.65 | 10.88 | 5.1 | 326.934 | 10.88 | -6 | 1.74 | 421.19 | 18.024 | 2.5984 | 0.0527 | 16.99 | 37.59 | 0.672 | 32.76 | 57 | 16.9 | 29.922 | -99.7949 | 6.028 | 16 | 492.59 | 13.97 | 255.72 | 1.72 | 99999 | 99999 | 99999 | 16:46:15 | 104.7 | 8.4 | 40.9 | 0 | 0 | 0
2023-10-14 | 16:46:00 | 187 | 60360.187 | 42.8513 | 6.1499 | 493.31 | -5.97 | -5.73 | 5.3 | -35.65 | 10.87 | 5.1 | 326.957 | 10.87 | -6 | 1.74 | 421.29 | 18.024 | 2.5865 | 0.0524 | 16.99 | 37.46 | 0.669 | 32.76 | 57 | 16.9 | 29.922 | -99.7948 | 6.03 | 16 | 492.46 | 13.93 | 255.95 | 1.76 | 99999 | 99999 | 99999 | 16:46:16 | 104.7 | 8.4 | 40.91 | 0 | 0 | 0
2023-10-14 | 16:46:01 | 172 | 60361.172 | 42.8675 | 6.1521 | 493.17 | -5.95 | -5.71 | 5.3 | -35.64 | 10.86 | 5.1 | 327.008 | 10.86 | -5.99 | 1.76 | 422.05 | 18.025 | 2.5745 | 0.0522 | 17 | 37.38 | 0.666 | 32.76 | 57 | 16.9 | 29.922 | -99.7946 | 6.032 | 16 | 492.34 | 13.88 | 256.15 | 1.76 | 99999 | 99999 | 99999 | 16:46:17 | 104.7 | 8.4 | 40.92 | 0 | 0 | 0
2023-10-14 | 16:46:02 | 142 | 60362.142 | 42.8852 | 6.1542 | 493.04 | -5.93 | -5.69 | 5.2 | -35.8 | 10.85 | 5.1 | 327.057 | 10.85 | -5.97 | 1.77 | 414.83 | 18.025 | 2.5626 | 0.052 | 17.01 | 37.29 | 0.663 | 32.76 | 57 | 16.9 | 29.922 | -99.7945 | 6.034 | 16 | 492.21 | 13.81 | 256.28 | 1.76 | 99999 | 99999 | 99999 | 16:46:18 | 104.7 | 8.4 | 40.93 | 0 | 0 | 0
2023-10-14 | 16:46:03 | 206 | 60363.206 | 42.9006 | 6.1563 | 492.91 | -5.99 | -5.75 | 5.2 | -35.84 | 10.84 | 5.1 | 327.008 | 10.84 | -5.99 | 1.78 | 413.04 | 18.025 | 2.5546 | 0.0518 | 17.01 | 37.21 | 0.661 | 32.76 | 57 | 16.9 | 29.9221 | -99.7944 | 6.036 | 16 | 492.09 | 13.76 | 256.35 | 1.76 | 99999 | 99999 | 99999 | 16:46:19 | 104.6 | 8.4 | 40.94 | 0 | 0 | 0
2023-10-14 | 16:46:04 | 130 | 60364.13 | 42.9186 | 6.1578 | 492.81 | -6 | -5.76 | 5.2 | -35.85 | 10.84 | 5.1 | 327.015 | 10.84 | -5.99 | 1.78 | 412.81 | 18.026 | 2.5466 | 0.0517 | 17.02 | 37.15 | 0.659 | 32.76 | 57 | 16.9 | 29.9221 | -99.7942 | 6.038 | 16 | 491.96 | 13.71 | 256.35 | 1.79 | 99999 | 99999 | 99999 | 16:46:20 | 104.6 | 8.4 | 40.95 | 0 | 0 | 0
2023-10-14 | 16:46:05 | 206 | 60365.206 | 42.9345 | 6.1596 | 492.7 | -5.97 | -5.73 | 5.1 | -36.01 | 10.83 | 5.1 | 327.072 | 10.83 | -5.99 | 1.77 | 405.88 | 18.026 | 2.5307 | 0.0514 | 17.02 | 37.06 | 0.655 | 32.76 | 57 | 16.9 | 29.9221 | -99.7941 | 6.04 | 16 | 491.84 | 13.7 | 256.3 | 1.79 | 99999 | 99999 | 99999 | 16:46:21 | 104.6 | 8.4 | 40.96 | 0 | 0 | 0
2023-10-14 | 16:46:06 | 164 | 60366.164 | 42.951 | 6.1612 | 492.6 | -5.95 | -5.71 | 5.1 | -35.99 | 10.82 | 5.1 | 327.116 | 10.82 | -5.96 | 1.76 | 406.58 | 18.026 | 2.5107 | 0.051 | 17.02 | 36.93 | 0.65 | 32.76 | 57 | 16.9 | 29.9222 | -99.794 | 6.041 | 16 | 491.77 | 13.61 | 256.23 | 1.8 | 99999 | 99999 | 99999 | 16:46:22 | 104.6 | 8.4 | 40.98 | 0 | 0 | 0
2023-10-14 | 16:46:07 | 150 | 60367.15 | 42.9687 | 6.1628 | 492.5 | -5.95 | -5.71 | 5 | -36.17 | 10.81 | 5.1 | 327.134 | 10.81 | -5.96 | 1.76 | 398.69 | 18.027 | 2.4908 | 0.0506 | 17.03 | 36.77 | 0.645 | 32.76 | 57 | 16.9 | 29.9222 | -99.7939 | 6.043 | 16 | 491.65 | 13.61 | 256.14 | 1.79 | 99999 | 99999 | 99999 | 16:46:23 | 104.6 | 8.4 | 40.99 | 0 | 0 | 0
2023-10-14 | 16:46:08 | 215 | 60368.215 | 42.984 | 6.1642 | 492.41 | -5.96 | -5.72 | 5 | -36.18 | 10.79 | 5.1 | 327.139 | 10.79 | -5.96 | 1.74 | 398.46 | 18.027 | 2.4749 | 0.0503 | 17.03 | 36.64 | 0.641 | 32.76 | 57 | 16.9 | 29.9222 | -99.7937 | 6.044 | 16 | 491.59 | 13.56 | 255.95 | 1.79 | 99999 | 99999 | 99999 | 16:46:24 | 104.6 | 8.4 | 41 | 0 | 0 | 0
2023-10-14 | 16:46:09 | 131 | 60369.131 | 43.001 | 6.1658 | 492.31 | -6.01 | -5.77 | 5 | -36.22 | 10.79 | 5.1 | 327.097 | 10.79 | -5.97 | 1.75 | 397.02 | 18.027 | 2.4669 | 0.0501 | 17.04 | 36.55 | 0.639 | 32.76 | 57 | 16.9 | 29.9223 | -99.7936 | 6.046 | 16 | 491.46 | 13.51 | 255.87 | 1.8 | 99999 | 99999 | 99999 | 16:46:25 | 104.6 | 8.4 | 41.01 | 0 | 0 | 0
2023-10-14 | 16:46:10 | 155 | 60370.155 | 43.0183 | 6.1675 | 492.2 | -6.01 | -5.77 | 5 | -36.22 | 10.78 | 5.1 | 327.118 | 10.78 | -5.97 | 1.75 | 397.11 | 18.027 | 2.4629 | 0.05 | 17.04 | 36.5 | 0.638 | 32.76 | 57 | 16.9 | 29.9223 | -99.7935 | 6.048 | 16 | 491.34 | 13.51 | 255.81 | 1.79 | 99999 | 99999 | 99999 | 16:46:26 | 104.6 | 8.4 | 41.02 | 0 | 0 | 0
2023-10-14 | 16:46:11 | 188 | 60371.188 | 43.0345 | 6.1696 | 492.07 | -6.01 | -5.77 | 5 | -36.22 | 10.77 | 5.1 | 327.142 | 10.77 | -5.97 | 1.76 | 397.21 | 18.028 | 2.4589 | 0.05 | 17.04 | 36.48 | 0.637 | 32.76 | 57 | 16.9 | 29.9223 | -99.7933 | 6.05 | 16 | 491.21 | 13.45 | 255.68 | 1.79 | 99999 | 99999 | 99999 | 16:46:27 | 104.6 | 8.4 | 41.03 | 0 | 0 | 0
2023-10-14 | 16:46:12 | 160 | 60372.16 | 43.0512 | 6.1713 | 491.96 | -6.01 | -5.77 | 4.9 | -36.4 | 10.77 | 5.1 | 327.163 | 10.77 | -5.96 | 1.76 | 389.35 | 18.028 | 2.4549 | 0.0499 | 17.05 | 36.45 | 0.636 | 32.76 | 57 | 16.9 | 29.9224 | -99.7932 | 6.051 | 16 | 491.15 | 13.33 | 255.74 | 1.76 | 99999 | 99999 | 99999 | 16:46:28 | 104.6 | 8.4 | 41.04 | 0 | 0 | 0
2023-10-14 | 16:46:13 | 162 | 60373.162 | 43.0675 | 6.1731 | 491.85 | -6.04 | -5.8 | 4.9 | -36.42 | 10.76 | 5.1 | 327.147 | 10.76 | -5.96 | 1.76 | 388.54 | 18.028 | 2.439 | 0.0496 | 17.05 | 36.37 | 0.632 | 32.76 | 57 | 16.9 | 29.9224 | -99.7931 | 6.053 | 16 | 491.02 | 13.31 | 255.75 | 1.79 | 99999 | 99999 | 99999 | 16:46:29 | 104.6 | 8.4 | 41.05 | 0 | 0 | 0
2023-10-14 | 16:46:14 | 142 | 60374.142 | 43.0852 | 6.175 | 491.73 | -6.05 | -5.81 | 4.9 | -36.43 | 10.75 | 5.1 | 327.158 | 10.75 | -5.96 | 1.77 | 388.34 | 18.028 | 2.4271 | 0.0494 | 17.06 | 36.27 | 0.629 | 32.76 | 57 | 16.9 | 29.9224 | -99.793 | 6.055 | 16 | 490.9 | 13.26 | 255.76 | 1.79 | 99999 | 99999 | 99999 | 16:46:30 | 104.5 | 8.4 | 41.06 | 0 | 0 | 0
2023-10-14 | 16:46:15 | 207 | 60375.207 | 43.0999 | 6.1766 | 491.63 | -6.05 | -5.81 | 4.9 | -36.43 | 10.74 | 5.1 | 327.177 | 10.74 | -5.99 | 1.77 | 388.42 | 18.029 | 2.4151 | 0.0491 | 17.06 | 36.18 | 0.626 | 32.76 | 57 | 16.9 | 29.9224 | -99.7929 | 6.056 | 16 | 490.83 | 13.19 | 255.88 | 1.76 | 99999 | 99999 | 99999 | 16:46:31 | 104.5 | 8.4 | 41.07 | 0 | 0 | 0
2023-10-14 | 16:46:16 | 84 | 60376.084 | 43.1191 | 6.178 | 491.54 | -6.06 | -5.82 | 4.8 | -36.62 | 10.74 | 5.1 | 327.182 | 10.74 | -5.97 | 1.78 | 380.27 | 18.029 | 2.3992 | 0.0488 | 17.07 | 36.07 | 0.622 | 32.76 | 57 | 16.9 | 29.9224 | -99.7927 | 6.058 | 16 | 490.71 | 13.19 | 256.1 | 1.79 | 99999 | 99999 | 99999 | 16:46:32 | 104.5 | 8.4 | 41.09 | 0 | 0 | 0
2023-10-14 | 16:46:17 | 239 | 60377.239 | 43.1343 | 6.1798 | 491.43 | -6.05 | -5.81 | 4.8 | -36.62 | 10.73 | 5.1 | 327.215 | 10.73 | -5.99 | 1.76 | 380.64 | 18.029 | 2.3872 | 0.0486 | 17.07 | 35.97 | 0.619 | 32.76 | 57 | 16.9 | 29.9225 | -99.7926 | 6.059 | 16 | 490.65 | 13.13 | 256.25 | 1.76 | 99999 | 99999 | 99999 | 16:46:33 | 104.5 | 8.4 | 41.1 | 0 | 0 | 0
2023-10-14 | 16:46:18 | 151 | 60378.151 | 43.1505 | 6.181 | 491.35 | -6.06 | -5.82 | 4.7 | -36.81 | 10.72 | 5.1 | 327.218 | 10.72 | -5.97 | 1.76 | 372.48 | 18.029 | 2.3832 | 0.0485 | 17.07 | 35.91 | 0.618 | 32.76 | 57 | 16.9 | 29.9225 | -99.7925 | 6.061 | 16 | 490.52 | 13.03 | 256.36 | 1.76 | 99999 | 99999 | 99999 | 16:46:34 | 104.5 | 8.4 | 41.11 | 0 | 0 | 0
2023-10-14 | 16:46:19 | 122 | 60379.122 | 43.1686 | 6.183 | 491.23 | -6.06 | -5.82 | 4.7 | -36.81 | 10.71 | 5.1 | 327.241 | 10.71 | -5.97 | 1.77 | 372.57 | 18.03 | 2.3752 | 0.0484 | 17.08 | 35.86 | 0.616 | 32.76 | 57 | 16.9 | 29.9225 | -99.7924 | 6.063 | 16 | 490.4 | 12.98 | 256.54 | 1.79 | 99999 | 99999 | 99999 | 16:46:35 | 104.5 | 8.4 | 41.12 | 0 | 0 | 0
2023-10-14 | 16:46:20 | 207 | 60380.207 | 43.1848 | 6.1842 | 491.15 | -6.07 | -5.83 | 4.7 | -36.82 | 10.71 | 5.1 | 327.244 | 10.71 | -5.97 | 1.75 | 372.35 | 18.03 | 2.3752 | 0.0484 | 17.08 | 35.84 | 0.616 | 32.76 | 57 | 16.9 | 29.9225 | -99.7922 | 6.065 | 16 | 490.27 | 12.94 | 256.68 | 1.79 | 99999 | 99999 | 99999 | 16:46:36 | 104.5 | 8.4 | 41.13 | 0 | 0 | 0
2023-10-14 | 16:46:21 | 181 | 60381.181 | 43.2015 | 6.1861 | 491.03 | -6.09 | -5.85 | 4.7 | -36.83 | 10.7 | 5.1 | 327.242 | 10.7 | -6 | 1.76 | 371.87 | 18.03 | 2.3752 | 0.0484 | 17.08 | 35.84 | 0.616 | 32.76 | 57 | 16.9 | 29.9226 | -99.7921 | 6.067 | 16 | 490.15 | 12.87 | 256.87 | 1.8 | 99999 | 99999 | 99999 | 16:46:37 | 104.5 | 8.4 | 41.14 | 0 | 0 | 0
2023-10-14 | 16:46:22 | 184 | 60382.184 | 43.2185 | 6.1881 | 490.91 | -6.11 | -5.87 | 4.6 | -37.04 | 10.69 | 5.1 | 327.24 | 10.69 | -6.01 | 1.76 | 363.49 | 18.03 | 2.3792 | 0.0485 | 17.09 | 35.86 | 0.617 | 32.76 | 57 | 16.9 | 29.9226 | -99.792 | 6.069 | 16 | 490.02 | 12.82 | 256.95 | 1.79 | 99999 | 99999 | 99999 | 16:46:38 | 104.5 | 8.4 | 41.15 | 0 | 0 | 0
2023-10-14 | 16:46:23 | 201 | 60383.201 | 43.2352 | 6.1898 | 490.8 | -6.13 | -5.89 | 4.6 | -37.06 | 10.69 | 5.1 | 327.237 | 10.69 | -6.01 | 1.76 | 363.01 | 18.031 | 2.3673 | 0.0482 | 17.09 | 35.83 | 0.614 | 32.76 | 56 | 16.9 | 29.9226 | -99.7919 | 6.071 | 16 | 489.9 | 12.73 | 257.12 | 1.82 | 99999 | 99999 | 99999 | 16:46:39 | 104.5 | 8.4 | 41.16 | 0 | 0 | 0
2023-10-14 | 16:46:24 | 204 | 60384.204 | 43.2515 | 6.1919 | 490.67 | -6.16 | -5.92 | 4.6 | -37.08 | 10.68 | 5.1 | 327.224 | 10.68 | -6.04 | 1.77 | 362.27 | 18.031 | 2.3553 | 0.048 | 17.1 | 35.74 | 0.611 | 32.76 | 57 | 16.9 | 29.9226 | -99.7918 | 6.073 | 16 | 489.77 | 12.65 | 257.26 | 1.83 | 99999 | 99999 | 99999 | 16:46:40 | 104.5 | 8.4 | 41.17 | 0 | 0 | 0
2023-10-14 | 16:46:25 | 184 | 60385.184 | 43.2675 | 6.1938 | 490.55 | -6.17 | -5.93 | 4.6 | -37.09 | 10.67 | 5.1 | 327.235 | 10.67 | -6.07 | 1.77 | 362.08 | 18.031 | 2.3473 | 0.0479 | 17.1 | 35.67 | 0.609 | 32.76 | 56 | 16.9 | 29.9226 | -99.7916 | 6.074 | 16 | 489.71 | 12.64 | 257.46 | 1.79 | 99999 | 99999 | 99999 | 16:46:41 | 104.5 | 8.4 | 41.18 | 0 | 0 | 0
2023-10-14 | 16:46:26 | 145 | 60386.145 | 43.2847 | 6.1957 | 490.43 | -6.17 | -5.93 | 4.5 | -37.28 | 10.66 | 5.1 | 327.258 | 10.66 | -6.07 | 1.78 | 354.3 | 18.032 | 2.3434 | 0.0478 | 17.11 | 35.63 | 0.608 | 32.76 | 56 | 16.9 | 29.9226 | -99.7915 | 6.076 | 16 | 489.59 | 12.54 | 257.54 | 1.79 | 99999 | 99999 | 99999 | 16:46:42 | 104.5 | 8.4 | 41.19 | 0 | 0 | 0
2023-10-14 | 16:46:27 | 175 | 60387.175 | 43.3006 | 6.197 | 490.35 | -6.19 | -5.95 | 4.5 | -37.3 | 10.65 | 5.1 | 327.249 | 10.65 | -6.08 | 1.75 | 353.81 | 18.032 | 2.3354 | 0.0476 | 17.11 | 35.58 | 0.606 | 32.76 | 56 | 16.9 | 29.9227 | -99.7914 | 6.077 | 16 | 489.52 | 12.46 | 257.62 | 1.76 | 99999 | 99999 | 99999 | 16:46:43 | 104.5 | 8.4 | 41.2 | 0 | 0 | 0
2023-10-14 | 16:46:28 | 130 | 60388.13 | 43.3178 | 6.1984 | 490.26 | -6.23 | -5.99 | 4.5 | -37.33 | 10.64 | 5.1 | 327.217 | 10.64 | -6.11 | 1.74 | 352.79 | 18.032 | 2.3234 | 0.0474 | 17.11 | 35.51 | 0.603 | 32.76 | 56 | 16.9 | 29.9227 | -99.7913 | 6.078 | 16 | 489.46 | 12.46 | 257.73 | 1.73 | 99999 | 99999 | 99999 | 16:46:44 | 104.4 | 8.4 | 41.22 | 0 | 0 | 0
2023-10-14 | 16:46:29 | 159 | 60389.159 | 43.3346 | 6.1997 | 490.18 | -6.24 | -6 | 4.5 | -37.33 | 10.63 | 5.1 | 327.22 | 10.63 | -6.11 | 1.72 | 352.58 | 18.032 | 2.3115 | 0.0472 | 17.12 | 35.42 | 0.6 | 32.76 | 56 | 16.9 | 29.9227 | -99.7911 | 6.08 | 16 | 489.34 | 12.43 | 257.8 | 1.72 | 99999 | 99999 | 99999 | 16:46:45 | 104.4 | 8.4 | 41.23 | 0 | 0 | 0
2023-10-14 | 16:46:30 | 167 | 60390.167 | 43.3508 | 6.201 | 490.1 | -6.23 | -5.99 | 4.5 | -37.33 | 10.62 | 5.1 | 327.247 | 10.62 | -6.12 | 1.68 | 352.91 | 18.032 | 2.3075 | 0.0471 | 17.12 | 35.36 | 0.599 | 32.76 | 56 | 16.9 | 29.9227 | -99.791 | 6.081 | 16 | 489.27 | 12.36 | 257.97 | 1.69 | 99999 | 99999 | 99999 | 16:46:46 | 104.4 | 8.4 | 41.24 | 0 | 0 | 0
2023-10-14 | 16:46:31 | 139 | 60391.139 | 43.368 | 6.2026 | 490 | -6.23 | -5.99 | 4.4 | -37.53 | 10.61 | 5.1 | 327.266 | 10.61 | -6.12 | 1.67 | 345.13 | 18.032 | 2.3035 | 0.047 | 17.12 | 35.33 | 0.598 | 32.76 | 56 | 16.9 | 29.9227 | -99.7909 | 6.082 | 16 | 489.21 | 12.39 | 258.03 | 1.66 | 99999 | 99999 | 99999 | 16:46:47 | 104.4 | 8.4 | 41.25 | 0 | 0 | 0
2023-10-14 | 16:46:32 | 172 | 60392.172 | 43.3843 | 6.2043 | 489.89 | -6.24 | -6 | 4.4 | -37.54 | 10.61 | 5.1 | 327.275 | 10.61 | -6.14 | 1.66 | 344.94 | 18.033 | 2.3035 | 0.047 | 17.13 | 35.32 | 0.598 | 32.76 | 56 | 16.9 | 29.9227 | -99.7907 | 6.084 | 16 | 489.09 | 12.39 | 258.19 | 1.65 | 99999 | 99999 | 99999 | 16:46:48 | 104.4 | 8.4 | 41.26 | 0 | 0 | 0
2023-10-14 | 16:46:33 | 148 | 60393.148 | 43.4012 | 6.2059 | 489.79 | -6.26 | -6.02 | 4.4 | -37.55 | 10.6 | 5.1 | 327.269 | 10.6 | -6.12 | 1.66 | 344.49 | 18.033 | 2.3035 | 0.047 | 17.13 | 35.32 | 0.598 | 32.76 | 56 | 16.9 | 29.9227 | -99.7906 | 6.086 | 16 | 488.96 | 12.33 | 258.35 | 1.66 | 99999 | 99999 | 99999 | 16:46:49 | 104.4 | 8.4 | 41.27 | 0 | 0 | 0
2023-10-14 | 16:46:34 | 162 | 60394.162 | 43.419 | 6.2075 | 489.69 | -6.28 | -6.04 | 4.4 | -37.56 | 10.59 | 5.1 | 327.264 | 10.59 | -6.15 | 1.65 | 344.03 | 18.033 | 2.3035 | 0.047 | 17.14 | 35.32 | 0.598 | 32.76 | 56 | 16.9 | 29.9228 | -99.7905 | 6.087 | 16 | 488.9 | 12.36 | 258.48 | 1.62 | 99999 | 99999 | 99999 | 16:46:50 | 104.4 | 8.4 | 41.29 | 0 | 0 | 0
2023-10-14 | 16:46:35 | 233 | 60395.233 | 43.4346 | 6.2093 | 489.58 | -6.31 | -6.07 | 4.3 | -37.79 | 10.59 | 5.1 | 327.248 | 10.59 | -6.15 | 1.65 | 335.51 | 18.033 | 2.3035 | 0.0471 | 17.14 | 35.33 | 0.598 | 32.76 | 56 | 16.9 | 29.9228 | -99.7903 | 6.089 | 16 | 488.77 | 12.35 | 258.58 | 1.65 | 99999 | 99999 | 99999 | 16:46:51 | 104.4 | 8.4 | 41.3 | 0 | 0 | 0
2023-10-14 | 16:46:36 | 165 | 60396.165 | 43.4515 | 6.2107 | 489.49 | -6.31 | -6.07 | 4.3 | -37.79 | 10.58 | 5.1 | 327.265 | 10.58 | -6.16 | 1.65 | 335.57 | 18.034 | 2.2995 | 0.047 | 17.14 | 35.32 | 0.597 | 32.76 | 56 | 16.9 | 29.9228 | -99.7902 | 6.091 | 16 | 488.65 | 12.31 | 258.71 | 1.65 | 99999 | 99999 | 99999 | 16:46:52 | 104.4 | 8.4 | 41.31 | 0 | 0 | 0
2023-10-14 | 16:46:37 | 182 | 60397.182 | 43.4677 | 6.2128 | 489.36 | -6.33 | -6.09 | 4.3 | -37.8 | 10.57 | 5.1 | 327.265 | 10.57 | -6.16 | 1.68 | 335.15 | 18.034 | 2.2995 | 0.047 | 17.15 | 35.3 | 0.597 | 32.76 | 56 | 16.9 | 29.9228 | -99.7901 | 6.092 | 16 | 488.59 | 12.36 | 258.87 | 1.65 | 99999 | 99999 | 99999 | 16:46:53 | 104.4 | 8.4 | 41.32 | 0 | 0 | 0
2023-10-14 | 16:46:38 | 153 | 60398.153 | 43.4838 | 6.2144 | 489.26 | -6.34 | -6.1 | 4.3 | -37.81 | 10.56 | 5.1 | 327.272 | 10.56 | -6.18 | 1.67 | 334.96 | 18.034 | 2.2995 | 0.047 | 17.15 | 35.31 | 0.597 | 32.76 | 56 | 16.9 | 29.9229 | -99.79 | 6.093 | 16 | 488.52 | 12.35 | 258.9 | 1.62 | 99999 | 99999 | 99999 | 16:46:54 | 104.4 | 8.4 | 41.33 | 0 | 0 | 0
2023-10-14 | 16:46:39 | 123 | 60399.123 | 43.5008 | 6.216 | 489.16 | -6.35 | -6.11 | 4.3 | -37.82 | 10.56 | 5.1 | 327.279 | 10.56 | -6.21 | 1.67 | 334.77 | 18.034 | 2.2995 | 0.047 | 17.16 | 35.31 | 0.597 | 32.76 | 56 | 16.9 | 29.9229 | -99.7898 | 6.095 | 16 | 488.4 | 12.27 | 258.89 | 1.62 | 99999 | 99999 | 99999 | 16:46:55 | 104.4 | 8.4 | 41.34 | 0 | 0 | 0
2023-10-14 | 16:46:40 | 141 | 60400.141 | 43.5183 | 6.2176 | 489.06 | -6.35 | -6.11 | 4.3 | -37.82 | 10.55 | 5.1 | 327.298 | 10.55 | -6.21 | 1.66 | 334.84 | 18.034 | 2.2995 | 0.047 | 17.16 | 35.32 | 0.597 | 32.76 | 56 | 16.9 | 29.9229 | -99.7897 | 6.097 | 16 | 488.28 | 12.28 | 258.82 | 1.62 | 99999 | 99999 | 99999 | 16:46:56 | 104.4 | 8.4 | 41.35 | 0 | 0 | 0
2023-10-14 | 16:46:41 | 191 | 60401.191 | 43.534 | 6.219 | 488.97 | -6.37 | -6.13 | 4.2 | -38.04 | 10.54 | 5.1 | 327.291 | 10.54 | -6.22 | 1.64 | 326.6 | 18.035 | 2.2995 | 0.047 | 17.16 | 35.32 | 0.597 | 32.76 | 56 | 16.9 | 29.923 | -99.7896 | 6.098 | 16 | 488.21 | 12.28 | 258.76 | 1.62 | 99999 | 99999 | 99999 | 16:46:57 | 104.3 | 8.4 | 41.36 | 0 | 0 | 0
2023-10-14 | 16:46:42 | 130 | 60402.13 | 43.5512 | 6.2206 | 488.87 | -6.37 | -6.13 | 4.2 | -38.04 | 10.53 | 5.1 | 327.31 | 10.53 | -6.23 | 1.64 | 326.67 | 18.035 | 2.2955 | 0.047 | 17.17 | 35.31 | 0.596 | 32.76 | 56 | 16.9 | 29.923 | -99.7895 | 6.1 | 16 | 488.09 | 12.3 | 258.6 | 1.62 | 99999 | 99999 | 99999 | 16:46:58 | 104.3 | 8.4 | 41.37 | 0 | 0 | 0
2023-10-14 | 16:46:43 | 165 | 60403.165 | 43.5684 | 6.222 | 488.78 | -6.39 | -6.15 | 4.2 | -38.06 | 10.53 | 5.1 | 327.303 | 10.53 | -6.25 | 1.62 | 326.23 | 18.035 | 2.2915 | 0.0469 | 17.17 | 35.28 | 0.595 | 32.76 | 56 | 16.9 | 29.923 | -99.7893 | 6.102 | 16 | 487.96 | 12.29 | 258.35 | 1.62 | 99999 | 99999 | 99999 | 16:46:59 | 104.3 | 8.4 | 41.38 | 0 | 0 | 0
2023-10-14 | 16:46:44 | 199 | 60404.199 | 43.5837 | 6.2236 | 488.68 | -6.41 | -6.17 | 4.2 | -38.07 | 10.51 | 5.1 | 327.297 | 10.51 | -6.23 | 1.62 | 325.8 | 18.035 | 2.2915 | 0.0469 | 17.17 | 35.27 | 0.595 | 32.76 | 56 | 16.9 | 29.9231 | -99.7892 | 6.104 | 16 | 487.84 | 12.28 | 258.23 | 1.66 | 99999 | 99999 | 99999 | 16:47:00 | 104.3 | 8.4 | 41.39 | 0 | 0 | 0
2023-10-14 | 16:46:45 | 116 | 60405.116 | 43.6018 | 6.2254 | 488.57 | -6.39 | -6.15 | 4.2 | -38.06 | 10.5 | 5.1 | 327.343 | 10.5 | -6.25 | 1.63 | 326.37 | 18.036 | 2.2955 | 0.047 | 17.18 | 35.29 | 0.596 | 32.76 | 56 | 16.9 | 29.9231 | -99.7891 | 6.105 | 16 | 487.78 | 12.25 | 258.11 | 1.62 | 99999 | 99999 | 99999 | 16:47:01 | 104.3 | 8.4 | 41.4 | 0 | 0 | 0
2023-10-14 | 16:46:46 | 203 | 60406.203 | 43.6185 | 6.2268 | 488.48 | -6.42 | -6.18 | 4.2 | -38.08 | 10.49 | 5.1 | 327.323 | 10.49 | -6.26 | 1.62 | 325.68 | 18.036 | 2.2995 | 0.0471 | 17.18 | 35.32 | 0.597 | 32.76 | 56 | 16.9 | 29.9231 | -99.789 | 6.107 | 16 | 487.65 | 12.25 | 257.92 | 1.65 | 99999 | 99999 | 99999 | 16:47:02 | 104.3 | 8.4 | 41.41 | 0 | 0 | 0
2023-10-14 | 16:46:47 | 205 | 60407.205 | 43.6348 | 6.2283 | 488.39 | -6.43 | -6.19 | 4.2 | -38.09 | 10.49 | 5.1 | 327.328 | 10.49 | -6.27 | 1.62 | 325.49 | 18.036 | 2.2955 | 0.047 | 17.18 | 35.32 | 0.596 | 32.76 | 56 | 16.9 | 29.9232 | -99.7889 | 6.109 | 16 | 487.53 | 12.18 | 257.68 | 1.65 | 99999 | 99999 | 99999 | 16:47:03 | 104.3 | 8.4 | 41.42 | 0 | 0 | 0
2023-10-14 | 16:46:48 | 180 | 60408.18 | 43.652 | 6.2297 | 488.3 | -6.45 | -6.21 | 4.2 | -38.1 | 10.48 | 5.1 | 327.321 | 10.48 | -6.27 | 1.61 | 325.05 | 18.036 | 2.2915 | 0.0469 | 17.19 | 35.3 | 0.595 | 32.76 | 56 | 16.9 | 29.9232 | -99.7888 | 6.111 | 16 | 487.4 | 12.18 | 257.58 | 1.66 | 99999 | 99999 | 99999 | 16:47:04 | 104.3 | 8.4 | 41.43 | 0 | 0 | 0
2023-10-14 | 16:46:49 | 210 | 60409.21 | 43.6682 | 6.2315 | 488.19 | -6.47 | -6.23 | 4.1 | -38.33 | 10.47 | 5.1 | 327.317 | 10.47 | -6.3 | 1.63 | 316.89 | 18.036 | 2.2955 | 0.047 | 17.19 | 35.3 | 0.596 | 32.76 | 56 | 16.9 | 29.9232 | -99.7887 | 6.112 | 16 | 487.34 | 12.16 | 257.5 | 1.62 | 99999 | 99999 | 99999 | 16:47:05 | 104.3 | 8.4 | 41.44 | 0 | 0 | 0
2023-10-14 | 16:46:50 | 183 | 60410.183 | 43.6844 | 6.2332 | 488.08 | -6.47 | -6.23 | 4.1 | -38.33 | 10.47 | 5.1 | 327.338 | 10.47 | -6.3 | 1.62 | 316.96 | 18.037 | 2.2796 | 0.0467 | 17.2 | 35.26 | 0.592 | 32.76 | 56 | 16.9 | 29.9232 | -99.7886 | 6.114 | 16 | 487.22 | 12.14 | 257.41 | 1.62 | 99999 | 99999 | 99999 | 16:47:06 | 104.3 | 8.4 | 41.45 | 0 | 0 | 0
2023-10-14 | 16:46:51 | 154 | 60411.154 | 43.7016 | 6.235 | 487.97 | -6.49 | -6.25 | 4.1 | -38.34 | 10.46 | 5.1 | 327.335 | 10.46 | -6.33 | 1.62 | 316.55 | 18.037 | 2.2755 | 0.0466 | 17.2 | 35.18 | 0.591 | 32.75 | 56 | 16.9 | 29.9233 | -99.7884 | 6.116 | 16 | 487.09 | 12.1 | 257.32 | 1.62 | 99999 | 99999 | 99999 | 16:47:07 | 104.3 | 8.4 | 41.46 | 0 | 0 | 0
2023-10-14 | 16:46:52 | 190 | 60412.19 | 43.7188 | 6.2367 | 487.86 | -6.53 | -6.29 | 4.1 | -38.37 | 10.45 | 5.1 | 327.307 | 10.45 | -6.35 | 1.62 | 315.65 | 18.037 | 2.2715 | 0.0466 | 17.2 | 35.15 | 0.59 | 32.74 | 56 | 16.9 | 29.9233 | -99.7883 | 6.117 | 16 | 487.03 | 12.08 | 257.23 | 1.59 | 99999 | 99999 | 99999 | 16:47:08 | 104.3 | 8.4 | 41.47 | 0 | 0 | 0
2023-10-14 | 16:46:53 | 223 | 60413.223 | 43.7345 | 6.2385 | 487.75 | -6.54 | -6.3 | 4.1 | -38.38 | 10.44 | 5.1 | 327.315 | 10.44 | -6.37 | 1.61 | 315.47 | 18.037 | 2.2674 | 0.0465 | 17.21 | 35.13 | 0.589 | 32.73 | 56 | 16.9 | 29.9233 | -99.7882 | 6.119 | 16 | 486.91 | 12.04 | 257.18 | 1.58 | 99999 | 99999 | 99999 | 16:47:09 | 104.3 | 8.4 | 41.48 | 0 | 0 | 0
2023-10-14 | 16:46:54 | 164 | 60414.164 | 43.7511 | 6.2403 | 487.64 | -6.54 | -6.3 | 4.1 | -38.38 | 10.43 | 5.1 | 327.336 | 10.43 | -6.37 | 1.6 | 315.55 | 18.037 | 2.2672 | 0.0465 | 17.21 | 35.11 | 0.589 | 32.7 | 56 | 16.9 | 29.9233 | -99.7881 | 6.121 | 16 | 486.78 | 12.01 | 256.99 | 1.62 | 99999 | 99999 | 99999 | 16:47:10 | 104.2 | 8.4 | 41.49 | 0 | 0 | 0
2023-10-14 | 16:46:55 | 161 | 60415.161 | 43.7693 | 6.2423 | 487.51 | -6.59 | -6.35 | 4.1 | -38.41 | 10.43 | 5.1 | 327.3 | 10.43 | -6.38 | 1.61 | 314.42 | 18.038 | 2.2631 | 0.0464 | 17.22 | 35.1 | 0.588 | 32.68 | 56 | 16.9 | 29.9234 | -99.788 | 6.123 | 16 | 486.66 | 11.95 | 256.74 | 1.62 | 99999 | 99999 | 99999 | 16:47:11 | 104.2 | 8.4 | 41.5 | 0 | 0 | 0
2023-10-14 | 16:46:56 | 248 | 60416.248 | 43.7836 | 6.2441 | 487.4 | -6.6 | -6.36 | 4.1 | -38.42 | 10.42 | 5.1 | 327.309 | 10.42 | -6.39 | 1.62 | 314.25 | 18.038 | 2.2629 | 0.0464 | 17.22 | 35.09 | 0.588 | 32.66 | 56 | 16.9 | 29.9234 | -99.7879 | 6.125 | 16 | 486.53 | 11.93 | 256.49 | 1.66 | 99999 | 99999 | 99999 | 16:47:12 | 104.2 | 8.4 | 41.51 | 0 | 0 | 0
2023-10-14 | 16:46:57 | 108 | 60417.108 | 43.801 | 6.2463 | 487.26 | -6.61 | -6.37 | 4.1 | -38.43 | 10.41 | 5.1 | 327.323 | 10.41 | -6.41 | 1.65 | 314.1 | 18.038 | 2.2549 | 0.0463 | 17.23 | 35.06 | 0.586 | 32.65 | 56 | 16.9 | 29.9234 | -99.7878 | 6.127 | 16 | 486.41 | 11.86 | 256.17 | 1.69 | 99999 | 99999 | 99999 | 16:47:13 | 104.2 | 8.4 | 41.52 | 0 | 0 | 0
2023-10-14 | 16:46:58 | 154 | 60418.154 | 43.8189 | 6.2484 | 487.13 | -6.62 | -6.38 | 4.1 | -38.43 | 10.41 | 5.1 | 327.336 | 10.41 | -6.41 | 1.68 | 313.94 | 18.038 | 2.2548 | 0.0463 | 17.23 | 35.03 | 0.586 | 32.64 | 56 | 16.9 | 29.9234 | -99.7877 | 6.129 | 16 | 486.28 | 11.8 | 255.78 | 1.68 | 99999 | 99999 | 99999 | 16:47:14 | 104.2 | 8.4 | 41.53 | 0 | 0 | 0
2023-10-14 | 16:46:59 | 224 | 60419.224 | 43.8344 | 6.2502 | 487.02 | -6.64 | -6.4 | 4.1 | -38.45 | 10.4 | 5.1 | 327.332 | 10.4 | -6.44 | 1.69 | 313.53 | 18.039 | 2.2588 | 0.0464 | 17.23 | 35.05 | 0.587 | 32.64 | 56 | 16.9 | 29.9235 | -99.7876 | 6.131 | 16 | 486.16 | 11.78 | 255.39 | 1.72 | 99999 | 99999 | 99999 | 16:47:15 | 104.2 | 8.4 | 41.54 | 0 | 0 | 0
2023-10-14 | 16:47:00 | 159 | 60420.159 | 43.8506 | 6.2519 | 486.91 | -6.66 | -6.42 | 4 | -38.68 | 10.39 | 5.1 | 327.329 | 10.39 | -6.44 | 1.7 | 305.48 | 18.039 | 2.2508 | 0.0462 | 17.24 | 35.04 | 0.585 | 32.64 | 56 | 16.9 | 29.9235 | -99.7875 | 6.132 | 16 | 486.1 | 11.76 | 254.9 | 1.72 | 99999 | 99999 | 99999 | 16:47:16 | 104.2 | 8.4 | 41.55 | 0 | 0 | 0
2023-10-14 | 16:47:01 | 130 | 60421.13 | 43.8685 | 6.254 | 486.78 | -6.67 | -6.43 | 4 | -38.69 | 10.38 | 5.1 | 327.341 | 10.38 | -6.46 | 1.72 | 305.32 | 18.039 | 2.2508 | 0.0462 | 17.24 | 35.01 | 0.585 | 32.64 | 56 | 16.9 | 29.9235 | -99.7874 | 6.134 | 16 | 485.97 | 11.71 | 254.57 | 1.72 | 99999 | 99999 | 99999 | 16:47:17 | 104.2 | 8.4 | 41.56 | 0 | 0 | 0
2023-10-14 | 16:47:02 | 201 | 60422.201 | 43.8838 | 6.2561 | 486.65 | -6.7 | -6.46 | 4 | -38.71 | 10.37 | 5.1 | 327.33 | 10.37 | -6.48 | 1.73 | 304.7 | 18.039 | 2.2389 | 0.046 | 17.25 | 34.97 | 0.582 | 32.64 | 56 | 16.9 | 29.9236 | -99.7872 | 6.137 | 16 | 485.79 | 11.68 | 254.18 | 1.76 | 99999 | 99999 | 99999 | 16:47:18 | 104.2 | 8.4 | 41.56 | 0 | 0 | 0
2023-10-14 | 16:47:03 | 120 | 60423.12 | 43.9002 | 6.2584 | 486.51 | -6.71 | -6.47 | 4 | -38.72 | 10.36 | 5.1 | 327.344 | 10.36 | -6.5 | 1.76 | 304.55 | 18.04 | 2.2428 | 0.0461 | 17.25 | 34.95 | 0.583 | 32.64 | 56 | 16.9 | 29.9236 | -99.7871 | 6.139 | 16 | 485.66 | 11.7 | 253.88 | 1.8 | 99999 | 99999 | 99999 | 16:47:19 | 104.2 | 8.4 | 41.58 | 0 | 0 | 0
2023-10-14 | 16:47:04 | 105 | 60424.105 | 43.9175 | 6.2604 | 486.38 | -6.73 | -6.49 | 4 | -38.73 | 10.35 | 5.1 | 327.344 | 10.35 | -6.5 | 1.77 | 304.16 | 18.04 | 2.2508 | 0.0463 | 17.26 | 35 | 0.585 | 32.64 | 56 | 16.9 | 29.9236 | -99.787 | 6.141 | 16 | 485.54 | 11.66 | 253.61 | 1.79 | 99999 | 99999 | 99999 | 16:47:20 | 104.2 | 8.4 | 41.59 | 0 | 0 | 0
2023-10-14 | 16:47:05 | 140 | 60425.14 | 43.9346 | 6.2628 | 486.23 | -6.76 | -6.52 | 4 | -38.75 | 10.34 | 5.1 | 327.336 | 10.34 | -6.53 | 1.8 | 303.56 | 18.04 | 2.2588 | 0.0465 | 17.26 | 35.07 | 0.587 | 32.64 | 56 | 16.9 | 29.9237 | -99.7869 | 6.144 | 16 | 485.35 | 11.66 | 253.44 | 1.84 | 99999 | 99999 | 99999 | 16:47:21 | 104.2 | 8.4 | 41.6 | 0 | 0 | 0
2023-10-14 | 16:47:06 | 172 | 60426.172 | 43.9499 | 6.2653 | 486.08 | -6.77 | -6.53 | 4 | -38.76 | 10.34 | 5.1 | 327.353 | 10.34 | -6.55 | 1.81 | 303.42 | 18.04 | 2.2428 | 0.0461 | 17.27 | 35.04 | 0.583 | 32.64 | 56 | 16.9 | 29.9237 | -99.7868 | 6.146 | 16 | 485.23 | 11.61 | 253.24 | 1.86 | 99999 | 99999 | 99999 | 16:47:22 | 104.1 | 8.4 | 41.61 | 0 | 0 | 0
2023-10-14 | 16:47:07 | 88 | 60427.088 | 43.9682 | 6.2678 | 485.92 | -6.82 | -6.58 | 4 | -38.79 | 10.33 | 5.1 | 327.322 | 10.33 | -6.56 | 1.85 | 302.35 | 18.041 | 2.2428 | 0.0462 | 17.27 | 34.98 | 0.583 | 32.64 | 56 | 16.9 | 29.9238 | -99.7866 | 6.148 | 16 | 485.11 | 11.55 | 252.93 | 1.89 | 99999 | 99999 | 99999 | 16:47:23 | 104.1 | 8.4 | 41.62 | 0 | 0 | 0
2023-10-14 | 16:47:08 | 183 | 60428.183 | 43.9842 | 6.2704 | 485.76 | -6.82 | -6.58 | 4 | -38.79 | 10.32 | 5.1 | 327.353 | 10.32 | -6.56 | 1.87 | 302.45 | 18.041 | 2.2428 | 0.0462 | 17.28 | 34.99 | 0.583 | 32.64 | 56 | 16.9 | 29.9238 | -99.7865 | 6.151 | 16 | 484.92 | 11.54 | 252.7 | 1.93 | 99999 | 99999 | 99999 | 16:47:24 | 104.1 | 8.4 | 41.63 | 0 | 0 | 0
2023-10-14 | 16:47:09 | 144 | 60429.144 | 44.0004 | 6.273 | 485.6 | -6.78 | -6.54 | 4 | -38.76 | 10.32 | 5.1 | 327.433 | 10.32 | -6.57 | 1.91 | 303.48 | 18.041 | 2.2389 | 0.0461 | 17.29 | 34.98 | 0.582 | 32.64 | 56 | 16.9 | 29.9238 | -99.7864 | 6.153 | 16 | 484.8 | 11.57 | 252.56 | 1.94 | 99999 | 99999 | 99999 | 16:47:25 | 104.1 | 8.4 | 41.64 | 0 | 0 | 0
2023-10-14 | 16:47:10 | 115 | 60430.115 | 44.0188 | 6.2752 | 485.46 | -6.79 | -6.55 | 4 | -38.77 | 10.31 | 5.1 | 327.447 | 10.31 | -6.59 | 1.94 | 303.33 | 18.042 | 2.2349 | 0.046 | 17.29 | 34.95 | 0.581 | 32.64 | 56 | 16.9 | 29.9239 | -99.7863 | 6.155 | 16 | 484.67 | 11.51 | 252.29 | 1.96 | 99999 | 99999 | 99999 | 16:47:26 | 104.1 | 8.4 | 41.64 | 0 | 0 | 0
2023-10-14 | 16:47:11 | 218 | 60431.218 | 44.0341 | 6.2773 | 485.33 | -6.85 | -6.61 | 4 | -38.81 | 10.3 | 5.1 | 327.399 | 10.3 | -6.6 | 1.95 | 302.02 | 18.042 | 2.2428 | 0.0462 | 17.3 | 34.97 | 0.583 | 32.64 | 56 | 16.9 | 29.9239 | -99.7862 | 6.157 | 16 | 484.55 | 11.51 | 252.08 | 1.97 | 99999 | 99999 | 99999 | 16:47:27 | 104.1 | 8.4 | 41.65 | 0 | 0 | 0
2023-10-14 | 16:47:12 | 136 | 60432.136 | 44.0508 | 6.2795 | 485.19 | -6.9 | -6.66 | 4 | -38.85 | 10.3 | 5.1 | 327.364 | 10.3 | -6.63 | 1.99 | 300.94 | 18.042 | 2.2349 | 0.0461 | 17.3 | 34.98 | 0.581 | 32.64 | 56 | 16.9 | 29.924 | -99.7861 | 6.159 | 16 | 484.42 | 11.48 | 251.98 | 1.96 | 99999 | 99999 | 99999 | 16:47:28 | 104.1 | 8.4 | 41.66 | 0 | 0 | 0
2023-10-14 | 16:47:13 | 140 | 60433.14 | 44.0683 | 6.2818 | 485.05 | -6.93 | -6.69 | 4 | -38.87 | 10.29 | 5.1 | 327.354 | 10.29 | -6.66 | 2.01 | 300.33 | 18.042 | 2.2428 | 0.0462 | 17.31 | 34.98 | 0.583 | 32.64 | 56 | 16.9 | 29.924 | -99.7859 | 6.162 | 16 | 484.24 | 11.47 | 252.05 | 2 | 99999 | 99999 | 99999 | 16:47:29 | 104.1 | 8.4 | 41.67 | 0 | 0 | 0
2023-10-14 | 16:47:14 | 189 | 60434.189 | 44.084 | 6.2845 | 484.88 | -6.96 | -6.72 | 3.9 | -39.11 | 10.28 | 5.1 | 327.35 | 10.28 | -6.67 | 2.03 | 292.25 | 18.043 | 2.2428 | 0.0463 | 17.31 | 35.02 | 0.583 | 32.64 | 56 | 16.9 | 29.924 | -99.7858 | 6.164 | 16 | 484.11 | 11.52 | 251.98 | 2.04 | 99999 | 99999 | 99999 | 16:47:30 | 104.1 | 8.4 | 41.68 | 0 | 0 | 0
2023-10-14 | 16:47:15 | 129 | 60435.129 | 44.1 | 6.2871 | 484.72 | -6.98 | -6.74 | 4 | -38.9 | 10.27 | 5.1 | 327.356 | 10.27 | -6.7 | 2.08 | 299.38 | 18.043 | 2.2508 | 0.0464 | 17.32 | 35.06 | 0.585 | 32.64 | 56 | 16.9 | 29.9241 | -99.7857 | 6.166 | 16 | 483.99 | 11.47 | 251.91 | 2.03 | 99999 | 99999 | 99999 | 16:47:31 | 104.1 | 8.4 | 41.69 | 0 | 0 | 0
2023-10-14 | 16:47:16 | 93 | 60436.093 | 44.1183 | 6.2892 | 484.59 | -7.01 | -6.77 | 4 | -38.92 | 10.27 | 5.1 | 327.344 | 10.27 | -6.72 | 2.11 | 298.77 | 18.043 | 2.2548 | 0.0465 | 17.32 | 35.11 | 0.586 | 32.64 | 56 | 16.9 | 29.9241 | -99.7856 | 6.168 | 16 | 483.87 | 11.45 | 251.87 | 2.03 | 99999 | 99999 | 99999 | 16:47:32 | 104 | 8.4 | 41.7 | 0 | 0 | 0
2023-10-14 | 16:47:17 | 188 | 60437.188 | 44.1346 | 6.291 | 484.48 | -7.04 | -6.8 | 4 | -38.94 | 10.26 | 5.1 | 327.329 | 10.26 | -6.74 | 2.11 | 298.15 | 18.044 | 2.2588 | 0.0466 | 17.33 | 35.15 | 0.587 | 32.64 | 56 | 16.9 | 29.9241 | -99.7855 | 6.17 | 16 | 483.74 | 11.45 | 251.97 | 2.04 | 99999 | 99999 | 99999 | 16:47:33 | 104 | 8.4 | 41.71 | 0 | 0 | 0
2023-10-14 | 16:47:18 | 167 | 60438.167 | 44.151 | 6.2926 | 484.38 | -6.99 | -6.75 | 4 | -38.91 | 10.25 | 5.1 | 327.409 | 10.25 | -6.74 | 2.11 | 299.36 | 18.044 | 2.2508 | 0.0465 | 17.33 | 35.13 | 0.585 | 32.64 | 56 | 16.9 | 29.9241 | -99.7854 | 6.172 | 16 | 483.62 | 11.39 | 252 | 2.07 | 99999 | 99999 | 99999 | 16:47:34 | 104 | 8.4 | 41.72 | 0 | 0 | 0
2023-10-14 | 16:47:19 | 153 | 60439.153 | 44.1686 | 6.2945 | 484.26 | -6.96 | -6.72 | 3.9 | -39.11 | 10.23 | 5.1 | 327.469 | 10.23 | -6.75 | 2.12 | 292.62 | 18.044 | 2.2389 | 0.0462 | 17.33 | 35.06 | 0.582 | 32.64 | 56 | 16.9 | 29.9242 | -99.7853 | 6.173 | 16 | 483.56 | 11.44 | 252.03 | 2.04 | 99999 | 99999 | 99999 | 16:47:35 | 104 | 8.4 | 41.73 | 0 | 0 | 0
2023-10-14 | 16:47:20 | 210 | 60440.21 | 44.1841 | 6.2964 | 484.14 | -7.01 | -6.77 | 3.9 | -39.15 | 10.22 | 5.1 | 327.431 | 10.22 | -6.77 | 2.11 | 291.56 | 18.044 | 2.2309 | 0.0461 | 17.34 | 34.99 | 0.58 | 32.64 | 56 | 16.9 | 29.9242 | -99.7852 | 6.176 | 16 | 483.37 | 11.42 | 252.07 | 2.07 | 99999 | 99999 | 99999 | 16:47:36 | 104 | 8.4 | 41.74 | 0 | 0 | 0
2023-10-14 | 16:47:21 | 141 | 60441.141 | 44.2005 | 6.299 | 483.98 | -7.05 | -6.81 | 3.9 | -39.18 | 10.22 | 5.1 | 327.413 | 10.22 | -6.77 | 2.15 | 290.76 | 18.044 | 2.2349 | 0.0462 | 17.34 | 34.98 | 0.581 | 32.64 | 56 | 16.9 | 29.9242 | -99.7851 | 6.178 | 16 | 483.25 | 11.37 | 252.03 | 2.1 | 99999 | 99999 | 99999 | 16:47:37 | 104 | 8.4 | 41.75 | 0 | 0 | 0
2023-10-14 | 16:47:22 | 121 | 60442.121 | 44.2186 | 6.3016 | 483.82 | -7.09 | -6.85 | 3.9 | -39.2 | 10.21 | 5.1 | 327.394 | 10.21 | -6.79 | 2.18 | 289.96 | 18.045 | 2.2349 | 0.0462 | 17.35 | 35 | 0.581 | 32.64 | 56 | 16.9 | 29.9242 | -99.785 | 6.181 | 16 | 483.06 | 11.39 | 252.1 | 2.14 | 99999 | 99999 | 99999 | 16:47:38 | 104 | 8.4 | 41.76 | 0 | 0 | 0
2023-10-14 | 16:47:23 | 208 | 60443.208 | 44.2342 | 6.3038 | 483.68 | -7.11 | -6.87 | 3.9 | -39.22 | 10.2 | 5.1 | 327.397 | 10.2 | -6.81 | 2.19 | 289.6 | 18.045 | 2.2309 | 0.0461 | 17.36 | 34.99 | 0.58 | 32.64 | 56 | 16.9 | 29.9243 | -99.7849 | 6.184 | 16 | 482.88 | 11.43 | 252.27 | 2.17 | 99999 | 99999 | 99999 | 16:47:39 | 104 | 8.4 | 41.77 | 0 | 0 | 0
2023-10-14 | 16:47:24 | 147 | 60444.147 | 44.251 | 6.3067 | 483.5 | -7.13 | -6.89 | 3.9 | -39.23 | 10.19 | 5.1 | 327.407 | 10.19 | -6.82 | 2.22 | 289.26 | 18.045 | 2.2309 | 0.0461 | 17.36 | 34.98 | 0.58 | 32.64 | 56 | 16.9 | 29.9243 | -99.7847 | 6.186 | 16 | 482.75 | 11.37 | 252.41 | 2.17 | 99999 | 99999 | 99999 | 16:47:40 | 104 | 8.4 | 41.78 | 0 | 0 | 0
2023-10-14 | 16:47:25 | 150 | 60445.15 | 44.269 | 6.3098 | 483.31 | -7.15 | -6.91 | 3.9 | -39.24 | 10.18 | 5.1 | 327.419 | 10.18 | -6.85 | 2.27 | 288.92 | 18.046 | 2.2269 | 0.0461 | 17.37 | 34.97 | 0.579 | 32.64 | 56 | 16.9 | 29.9243 | -99.7846 | 6.19 | 16 | 482.51 | 11.34 | 252.43 | 2.24 | 99999 | 99999 | 99999 | 16:47:41 | 104 | 8.4 | 41.79 | 0 | 0 | 0
2023-10-14 | 16:47:26 | 233 | 60446.233 | 44.2854 | 6.3128 | 483.12 | -7.17 | -6.93 | 3.9 | -39.26 | 10.18 | 5.1 | 327.431 | 10.18 | -6.87 | 2.28 | 288.59 | 18.046 | 2.2229 | 0.046 | 17.38 | 34.94 | 0.578 | 32.64 | 57 | 16.9 | 29.9243 | -99.7845 | 6.193 | 16 | 482.32 | 11.31 | 252.57 | 2.28 | 99999 | 99999 | 99999 | 16:47:42 | 104 | 8.4 | 41.8 | 0 | 0 | 0
2023-10-14 | 16:47:27 | 214 | 60447.214 | 44.2997 | 6.3159 | 482.93 | -7.2 | -6.96 | 3.9 | -39.28 | 10.17 | 5.1 | 327.431 | 10.17 | -6.9 | 2.32 | 288.04 | 18.046 | 2.2229 | 0.046 | 17.38 | 34.94 | 0.578 | 32.64 | 56 | 16.9 | 29.9243 | -99.7844 | 6.196 | 16 | 482.14 | 11.31 | 252.81 | 2.31 | 99999 | 99999 | 99999 | 16:47:43 | 104 | 8.4 | 41.81 | 0 | 0 | 0
2023-10-14 | 16:47:28 | 74 | 60448.074 | 44.3189 | 6.319 | 482.74 | -7.25 | -7.01 | 3.9 | -39.31 | 10.16 | 5.1 | 327.406 | 10.16 | -6.91 | 2.38 | 287.04 | 18.047 | 2.2229 | 0.046 | 17.39 | 34.94 | 0.578 | 32.64 | 57 | 16.9 | 29.9243 | -99.7843 | 6.199 | 16 | 481.95 | 11.28 | 253.05 | 2.34 | 99999 | 99999 | 99999 | 16:47:44 | 104 | 8.4 | 41.82 | 0 | 0 | 0
2023-10-14 | 16:47:29 | 224 | 60449.224 | 44.3353 | 6.3222 | 482.54 | -7.27 | -7.03 | 3.9 | -39.33 | 10.16 | 5.1 | 327.42 | 10.16 | -6.95 | 2.42 | 286.71 | 18.047 | 2.2309 | 0.0462 | 17.4 | 34.98 | 0.58 | 32.64 | 57 | 16.9 | 29.9244 | -99.7842 | 6.202 | 16 | 481.77 | 11.21 | 253.22 | 2.41 | 99999 | 99999 | 99999 | 16:47:45 | 104 | 8.4 | 41.82 | 0 | 0 | 0
2023-10-14 | 16:47:30 | 209 | 60450.209 | 44.3509 | 6.3257 | 482.32 | -7.29 | -7.05 | 3.8 | -39.57 | 10.15 | 5.1 | 327.438 | 10.15 | -6.97 | 2.47 | 279.05 | 18.047 | 2.2309 | 0.0463 | 17.41 | 35.02 | 0.58 | 32.64 | 57 | 16.9 | 29.9244 | -99.7841 | 6.206 | 16 | 481.52 | 11.19 | 253.56 | 2.48 | 99999 | 99999 | 99999 | 16:47:46 | 104 | 8.4 | 41.83 | 0 | 0 | 0
2023-10-14 | 16:47:31 | 145 | 60451.145 | 44.369 | 6.3291 | 482.11 | -7.32 | -7.08 | 3.8 | -39.59 | 10.14 | 5.1 | 327.442 | 10.14 | -6.98 | 2.52 | 278.53 | 18.048 | 2.2349 | 0.0464 | 17.41 | 35.04 | 0.581 | 32.64 | 57 | 16.9 | 29.9244 | -99.784 | 6.209 | 16 | 481.33 | 11.12 | 253.7 | 2.48 | 99999 | 99999 | 99999 | 16:47:47 | 104 | 8.4 | 41.84 | 0 | 0 | 0
2023-10-14 | 16:47:32 | 230 | 60452.23 | 44.3842 | 6.3327 | 481.89 | -7.35 | -7.11 | 3.9 | -39.38 | 10.13 | 5.1 | 327.447 | 10.13 | -7 | 2.55 | 285.33 | 18.048 | 2.2428 | 0.0465 | 17.42 | 35.1 | 0.583 | 32.64 | 56 | 16.9 | 29.9244 | -99.7839 | 6.213 | 16 | 481.09 | 11.05 | 253.98 | 2.55 | 99999 | 99999 | 99999 | 16:47:48 | 103.9 | 8.4 | 41.85 | 0 | 0 | 0
2023-10-14 | 16:47:33 | 147 | 60453.147 | 44.4007 | 6.3361 | 481.68 | -7.39 | -7.15 | 3.8 | -39.64 | 10.12 | 5.1 | 327.439 | 10.12 | -7.02 | 2.6 | 277.27 | 18.049 | 2.2508 | 0.0467 | 17.43 | 35.17 | 0.585 | 32.64 | 57 | 16.9 | 29.9244 | -99.7838 | 6.217 | 16 | 480.84 | 10.95 | 254.16 | 2.62 | 99999 | 99999 | 99999 | 16:47:49 | 103.9 | 8.4 | 41.86 | 0 | 0 | 0
2023-10-14 | 16:47:34 | 132 | 60454.132 | 44.4186 | 6.3398 | 481.45 | -7.42 | -7.18 | 3.8 | -39.66 | 10.12 | 5.1 | 327.446 | 10.12 | -7.05 | 2.65 | 276.76 | 18.049 | 2.2548 | 0.0468 | 17.44 | 35.23 | 0.586 | 32.64 | 57 | 16.9 | 29.9244 | -99.7837 | 6.221 | 16 | 480.59 | 10.87 | 254.41 | 2.65 | 99999 | 99999 | 99999 | 16:47:50 | 103.9 | 8.5 | 41.87 | 0 | 0 | 0
2023-10-14 | 16:47:35 | 209 | 60455.209 | 44.4341 | 6.344 | 481.19 | -7.46 | -7.22 | 3.8 | -39.69 | 10.11 | 5.1 | 327.448 | 10.11 | -7.08 | 2.71 | 276.05 | 18.049 | 2.2548 | 0.0469 | 17.45 | 35.25 | 0.586 | 32.64 | 57 | 16.9 | 29.9245 | -99.7836 | 6.224 | 16 | 480.41 | 10.76 | 254.78 | 2.7 | 99999 | 99999 | 99999 | 16:47:51 | 103.9 | 8.5 | 41.88 | 0 | 0 | 0
2023-10-14 | 16:47:36 | 136 | 60456.136 | 44.4502 | 6.3474 | 480.98 | -7.48 | -7.24 | 3.8 | -39.7 | 10.09 | 5.1 | 327.464 | 10.09 | -7.12 | 2.74 | 275.74 | 18.05 | 2.2548 | 0.0469 | 17.45 | 35.26 | 0.586 | 32.64 | 57 | 16.9 | 29.9245 | -99.7836 | 6.228 | 16 | 480.16 | 10.69 | 255.11 | 2.76 | 99999 | 99999 | 99999 | 16:47:52 | 103.9 | 8.5 | 41.89 | 0 | 0 | 0
2023-10-14 | 16:47:37 | 107 | 60457.107 | 44.4691 | 6.3506 | 480.78 | -7.52 | -7.28 | 3.8 | -39.73 | 10.08 | 5.1 | 327.453 | 10.08 | -7.13 | 2.77 | 275.01 | 18.05 | 2.2588 | 0.047 | 17.46 | 35.28 | 0.587 | 32.64 | 57 | 16.9 | 29.9245 | -99.7835 | 6.231 | 16 | 479.98 | 10.59 | 255.53 | 2.76 | 99999 | 99999 | 99999 | 16:47:53 | 103.9 | 8.5 | 41.89 | 0 | 0 | 0
2023-10-14 | 16:47:38 | 241 | 60458.241 | 44.4848 | 6.3545 | 480.54 | -7.56 | -7.32 | 3.8 | -39.76 | 10.07 | 5.1 | 327.45 | 10.07 | -7.15 | 2.8 | 274.29 | 18.051 | 2.2588 | 0.047 | 17.47 | 35.31 | 0.587 | 32.64 | 57 | 16.9 | 29.9245 | -99.7833 | 6.234 | 16 | 479.79 | 10.51 | 256.32 | 2.79 | 99999 | 99999 | 99999 | 16:47:54 | 103.9 | 8.5 | 41.9 | 0 | 0 | 0
2023-10-14 | 16:47:39 | 182 | 60459.182 | 44.5001 | 6.3579 | 480.33 | -7.59 | -7.35 | 3.8 | -39.78 | 10.07 | 5.1 | 327.454 | 10.07 | -7.17 | 2.85 | 273.77 | 18.051 | 2.2588 | 0.047 | 17.48 | 35.31 | 0.587 | 32.64 | 56 | 16.9 | 29.9245 | -99.7832 | 6.238 | 16 | 479.55 | 10.42 | 257.04 | 2.86 | 99999 | 99999 | 99999 | 16:47:55 | 103.9 | 8.5 | 41.91 | 0 | 0 | 0
2023-10-14 | 16:47:40 | 100 | 60460.1 | 44.5185 | 6.3611 | 480.13 | -7.62 | -7.38 | 3.8 | -39.8 | 10.06 | 5.1 | 327.456 | 10.06 | -7.19 | 2.9 | 273.25 | 18.051 | 2.2667 | 0.0472 | 17.49 | 35.35 | 0.589 | 32.64 | 56 | 16.9 | 29.9245 | -99.7831 | 6.241 | 16 | 479.36 | 10.42 | 257.69 | 2.89 | 99999 | 99999 | 99999 | 16:47:56 | 103.9 | 8.5 | 41.92 | 0 | 0 | 0
2023-10-14 | 16:47:41 | 203 | 60461.203 | 44.5338 | 6.3645 | 479.92 | -7.65 | -7.41 | 3.8 | -39.82 | 10.05 | 5.1 | 327.46 | 10.05 | -7.24 | 2.92 | 272.73 | 18.052 | 2.2707 | 0.0473 | 17.49 | 35.41 | 0.59 | 32.64 | 56 | 16.9 | 29.9245 | -99.783 | 6.245 | 16 | 479.12 | 10.36 | 258.39 | 2.97 | 99999 | 99999 | 99999 | 16:47:57 | 103.9 | 8.5 | 41.93 | 0 | 0 | 0
2023-10-14 | 16:47:42 | 121 | 60462.121 | 44.5502 | 6.3681 | 479.7 | -7.69 | -7.45 | 3.8 | -39.85 | 10.04 | 5.1 | 327.453 | 10.04 | -7.27 | 2.98 | 272.01 | 18.052 | 2.2827 | 0.0476 | 17.5 | 35.48 | 0.593 | 32.64 | 57 | 16.9 | 29.9245 | -99.7829 | 6.247 | 16 | 479 | 10.27 | 259.22 | 2.93 | 99999 | 99999 | 99999 | 16:47:58 | 103.9 | 8.5 | 41.94 | 0 | 0 | 0
2023-10-14 | 16:47:43 | 107 | 60463.107 | 44.5684 | 6.3707 | 479.54 | -7.72 | -7.48 | 3.8 | -39.87 | 10.03 | 5.1 | 327.448 | 10.03 | -7.29 | 2.98 | 271.47 | 18.052 | 2.2907 | 0.0478 | 17.51 | 35.56 | 0.595 | 32.64 | 57 | 16.9 | 29.9245 | -99.7828 | 6.25 | 16 | 478.81 | 10.22 | 259.95 | 2.96 | 99999 | 99999 | 99999 | 16:47:59 | 103.9 | 8.5 | 41.95 | 0 | 0 | 0
2023-10-14 | 16:47:44 | 194 | 60464.194 | 44.5837 | 6.3738 | 479.35 | -7.75 | -7.51 | 3.8 | -39.89 | 10.02 | 5.1 | 327.448 | 10.02 | -7.33 | 2.98 | 270.95 | 18.053 | 2.2946 | 0.0479 | 17.52 | 35.62 | 0.596 | 32.64 | 57 | 16.9 | 29.9245 | -99.7827 | 6.253 | 16 | 478.63 | 10.14 | 260.59 | 3 | 99999 | 99999 | 99999 | 16:48:00 | 103.9 | 8.5 | 41.96 | 0 | 0 | 0
2023-10-14 | 16:47:45 | 113 | 60465.113 | 44.6006 | 6.3767 | 479.17 | -7.77 | -7.53 | 3.8 | -39.9 | 10.02 | 5.1 | 327.458 | 10.02 | -7.35 | 3.02 | 270.63 | 18.053 | 2.2986 | 0.048 | 17.52 | 35.66 | 0.597 | 32.64 | 57 | 16.9 | 29.9245 | -99.7826 | 6.255 | 16 | 478.5 | 10.17 | 261.28 | 3 | 99999 | 99999 | 99999 | 16:48:01 | 103.9 | 8.5 | 41.97 | 0 | 0 | 0
2023-10-14 | 16:47:46 | 131 | 60466.131 | 44.6188 | 6.3786 | 479.05 | -7.79 | -7.55 | 3.8 | -39.91 | 10.01 | 5.1 | 327.457 | 10.01 | -7.39 | 3.03 | 270.28 | 18.053 | 2.2986 | 0.048 | 17.53 | 35.68 | 0.597 | 32.64 | 57 | 16.9 | 29.9245 | -99.7825 | 6.257 | 16 | 478.38 | 10.18 | 262.05 | 3 | 99999 | 99999 | 99999 | 16:48:02 | 103.9 | 8.5 | 41.99 | 0 | 0 | 0
2023-10-14 | 16:47:47 | 219 | 60467.219 | 44.6346 | 6.3811 | 478.9 | -7.81 | -7.57 | 3.7 | -40.16 | 10 | 5.1 | 327.461 | 10 | -7.4 | 3.05 | 262.83 | 18.053 | 2.2986 | 0.048 | 17.53 | 35.68 | 0.597 | 32.64 | 56 | 16.9 | 29.9245 | -99.7824 | 6.259 | 16 | 478.26 | 10.19 | 262.7 | 3.01 | 99999 | 99999 | 99999 | 16:48:03 | 103.9 | 8.5 | 42 | 0 | 0 | 0
2023-10-14 | 16:47:48 | 169 | 60468.169 | 44.6506 | 6.3832 | 478.77 | -7.84 | -7.6 | 3.7 | -40.18 | 9.99 | 5.1 | 327.45 | 9.99 | -7.42 | 3.06 | 262.29 | 18.054 | 2.2986 | 0.048 | 17.54 | 35.69 | 0.597 | 32.64 | 57 | 16.9 | 29.9245 | -99.7823 | 6.262 | 16 | 478.07 | 10.21 | 263.13 | 3.06 | 99999 | 99999 | 99999 | 16:48:04 | 103.9 | 8.5 | 42.01 | 0 | 0 | 0
2023-10-14 | 16:47:49 | 126 | 60469.126 | 44.6686 | 6.3851 | 478.65 | -7.85 | -7.61 | 3.7 | -40.19 | 9.98 | 5.1 | 327.461 | 9.98 | -7.46 | 3.07 | 262.16 | 18.054 | 2.2946 | 0.0479 | 17.54 | 35.68 | 0.596 | 32.64 | 57 | 16.9 | 29.9245 | -99.7821 | 6.264 | 16 | 477.95 | 10.21 | 263.73 | 3.03 | 99999 | 99999 | 99999 | 16:48:05 | 103.9 | 8.5 | 42.02 | 0 | 0 | 0
2023-10-14 | 16:47:50 | 210 | 60470.21 | 44.685 | 6.3869 | 478.54 | -7.87 | -7.63 | 3.7 | -40.2 | 9.97 | 5.1 | 327.457 | 9.97 | -7.49 | 3.02 | 261.81 | 18.054 | 2.2907 | 0.0479 | 17.55 | 35.65 | 0.595 | 32.64 | 57 | 16.9 | 29.9245 | -99.782 | 6.266 | 16 | 477.83 | 10.27 | 264.35 | 3.05 | 99999 | 99999 | 99999 | 16:48:06 | 103.9 | 8.5 | 42.03 | 0 | 0 | 0
2023-10-14 | 16:47:51 | 189 | 60471.189 | 44.7 | 6.3892 | 478.4 | -7.88 | -7.64 | 3.7 | -40.21 | 9.95 | 5.1 | 327.472 | 9.95 | -7.47 | 3.01 | 261.68 | 18.054 | 2.2946 | 0.048 | 17.55 | 35.65 | 0.596 | 32.64 | 57 | 16.9 | 29.9245 | -99.7819 | 6.268 | 16 | 477.71 | 10.3 | 264.83 | 3 | 99999 | 99999 | 99999 | 16:48:07 | 103.9 | 8.5 | 42.04 | 0 | 0 | 0
2023-10-14 | 16:47:52 | 92 | 60472.092 | 44.7181 | 6.3915 | 478.26 | -7.9 | -7.66 | 3.7 | -40.22 | 9.95 | 5.1 | 327.475 | 9.95 | -7.53 | 3.03 | 261.35 | 18.055 | 2.3066 | 0.0482 | 17.56 | 35.72 | 0.599 | 32.64 | 57 | 16.9 | 29.9245 | -99.7818 | 6.269 | 15 | 477.65 | 10.29 | 265.46 | 2.93 | 99999 | 99999 | 99999 | 16:48:08 | 103.9 | 8.5 | 42.05 | 0 | 0 | 0
2023-10-14 | 16:47:53 | 180 | 60473.18 | 44.7343 | 6.3939 | 478.11 | -7.93 | -7.69 | 3.7 | -40.25 | 9.94 | 5.1 | 327.467 | 9.94 | -7.54 | 3 | 260.82 | 18.055 | 2.3066 | 0.0482 | 17.56 | 35.78 | 0.599 | 32.64 | 57 | 16.9 | 29.9244 | -99.7817 | 6.271 | 13 | 477.52 | 10.27 | 265.89 | 2.94 | 99999 | 99999 | 99999 | 16:48:09 | 103.9 | 8.5 | 42.06 | 0 | 0 | 0
2023-10-14 | 16:47:54 | 150 | 60474.15 | 44.7508 | 6.3962 | 477.97 | -7.96 | -7.72 | 3.7 | -40.27 | 9.93 | 5.1 | 327.458 | 9.93 | -7.57 | 2.98 | 260.29 | 18.055 | 2.3066 | 0.0483 | 17.57 | 35.78 | 0.599 | 32.64 | 57 | 16.9 | 29.9244 | -99.7816 | 6.274 | 16 | 477.34 | 10.27 | 266.45 | 2.89 | 99999 | 99999 | 99999 | 16:48:10 | 103.9 | 8.5 | 42.07 | 0 | 0 | 0
2023-10-14 | 16:47:55 | 138 | 60475.138 | 44.7683 | 6.3981 | 477.85 | -7.98 | -7.74 | 3.7 | -40.28 | 9.92 | 5.1 | 327.456 | 9.92 | -7.6 | 2.95 | 259.95 | 18.055 | 2.3026 | 0.0482 | 17.57 | 35.77 | 0.598 | 32.64 | 57 | 16.9 | 29.9244 | -99.7815 | 6.276 | 16 | 477.22 | 10.25 | 266.88 | 2.86 | 99999 | 99999 | 99999 | 16:48:11 | 103.9 | 8.5 | 42.08 | 0 | 0 | 0
2023-10-14 | 16:47:56 | 188 | 60476.188 | 44.785 | 6.4004 | 477.71 | -7.99 | -7.75 | 3.7 | -40.29 | 9.91 | 5.1 | 327.471 | 9.91 | -7.62 | 2.92 | 259.83 | 18.055 | 2.3146 | 0.0485 | 17.58 | 35.81 | 0.601 | 32.64 | 57 | 16.9 | 29.9244 | -99.7813 | 6.278 | 16 | 477.09 | 10.29 | 267.16 | 2.83 | 99999 | 99999 | 99999 | 16:48:12 | 103.9 | 8.5 | 42.09 | 0 | 0 | 0
2023-10-14 | 16:47:57 | 189 | 60477.189 | 44.8011 | 6.403 | 477.55 | -8.01 | -7.77 | 3.7 | -40.3 | 9.9 | 5.1 | 327.478 | 9.9 | -7.64 | 2.89 | 259.51 | 18.056 | 2.3106 | 0.0484 | 17.58 | 35.84 | 0.6 | 32.64 | 57 | 16.9 | 29.9244 | -99.7812 | 6.281 | 16 | 476.91 | 10.27 | 267.6 | 2.83 | 99999 | 99999 | 99999 | 16:48:13 | 103.9 | 8.5 | 42.1 | 0 | 0 | 0
2023-10-14 | 16:47:58 | 159 | 60478.159 | 44.8183 | 6.4054 | 477.4 | -8.06 | -7.82 | 3.7 | -40.33 | 9.89 | 5.1 | 327.445 | 9.89 | -7.68 | 2.88 | 258.58 | 18.056 | 2.3185 | 0.0486 | 17.59 | 35.87 | 0.602 | 32.64 | 57 | 16.9 | 29.9244 | -99.7811 | 6.284 | 16 | 476.73 | 10.31 | 268.15 | 2.83 | 99999 | 99999 | 99999 | 16:48:14 | 103.9 | 8.5 | 42.11 | 0 | 0 | 0
2023-10-14 | 16:47:59 | 192 | 60479.192 | 44.834 | 6.4077 | 477.26 | -8.08 | -7.84 | 3.7 | -40.35 | 9.88 | 5.1 | 327.448 | 9.88 | -7.68 | 2.83 | 258.26 | 18.056 | 2.3265 | 0.0487 | 17.6 | 35.93 | 0.604 | 32.64 | 57 | 16.9 | 29.9244 | -99.781 | 6.286 | 13 | 476.6 | 10.35 | 268.7 | 2.77 | 99999 | 99999 | 99999 | 16:48:15 | 103.9 | 8.5 | 42.12 | 0 | 0 | 0
2023-10-14 | 16:48:00 | 132 | 60480.132 | 44.8513 | 6.4101 | 477.11 | -8.05 | -7.81 | 3.7 | -40.33 | 9.87 | 5.1 | 327.515 | 9.87 | -7.71 | 2.79 | 258.94 | 18.056 | 2.3345 | 0.0489 | 17.6 | 36 | 0.606 | 32.64 | 57 | 16.9 | 29.9244 | -99.7809 | 6.289 | 16 | 476.42 | 10.31 | 268.94 | 2.75 | 99999 | 99999 | 99999 | 16:48:16 | 103.8 | 8.5 | 42.13 | 0 | 0 | 0
2023-10-14 | 16:48:01 | 168 | 60481.168 | 44.8685 | 6.4121 | 476.99 | -8.08 | -7.84 | 3.7 | -40.35 | 9.86 | 5.1 | 327.501 | 9.86 | -7.73 | 2.74 | 258.4 | 18.057 | 2.3385 | 0.049 | 17.61 | 36.05 | 0.607 | 32.64 | 57 | 16.9 | 29.9244 | -99.7808 | 6.291 | 16 | 476.3 | 10.36 | 269.45 | 2.69 | 99999 | 99999 | 99999 | 16:48:17 | 103.8 | 8.5 | 42.14 | 0 | 0 | 0
2023-10-14 | 16:48:02 | 201 | 60482.201 | 44.8838 | 6.4142 | 476.86 | -8.11 | -7.87 | 3.7 | -40.37 | 9.86 | 5.1 | 327.489 | 9.86 | -7.75 | 2.69 | 257.87 | 18.057 | 2.3225 | 0.0487 | 17.61 | 36.01 | 0.603 | 32.64 | 57 | 16.9 | 29.9244 | -99.7807 | 6.294 | 16 | 476.11 | 10.4 | 270.12 | 2.66 | 99999 | 99999 | 99999 | 16:48:18 | 103.8 | 8.5 | 42.15 | 0 | 0 | 0
2023-10-14 | 16:48:03 | 120 | 60483.12 | 44.9009 | 6.4168 | 476.7 | -8.15 | -7.91 | 3.7 | -40.4 | 9.85 | 5.1 | 327.471 | 9.85 | -7.77 | 2.66 | 257.15 | 18.057 | 2.3305 | 0.0489 | 17.62 | 35.99 | 0.605 | 32.64 | 57 | 16.9 | 29.9244 | -99.7806 | 6.297 | 16 | 475.93 | 10.43 | 270.58 | 2.62 | 99999 | 99999 | 99999 | 16:48:19 | 103.8 | 8.5 | 42.16 | 0 | 0 | 0
2023-10-14 | 16:48:04 | 144 | 60484.144 | 44.9186 | 6.4193 | 476.55 | -8.17 | -7.93 | 3.7 | -40.41 | 9.84 | 5.1 | 327.476 | 9.84 | -7.79 | 2.6 | 256.83 | 18.057 | 2.3345 | 0.049 | 17.62 | 36.04 | 0.606 | 32.64 | 57 | 16.9 | 29.9244 | -99.7805 | 6.3 | 16 | 475.75 | 10.46 | 270.93 | 2.61 | 99999 | 99999 | 99999 | 16:48:20 | 103.8 | 8.5 | 42.17 | 0 | 0 | 0
2023-10-14 | 16:48:05 | 211 | 60485.211 | 44.9348 | 6.4219 | 476.39 | -8.19 | -7.95 | 3.7 | -40.42 | 9.82 | 5.1 | 327.483 | 9.82 | -7.82 | 2.56 | 256.52 | 18.058 | 2.3385 | 0.0491 | 17.63 | 36.08 | 0.607 | 32.64 | 57 | 16.9 | 29.9244 | -99.7804 | 6.303 | 16 | 475.56 | 10.5 | 271.19 | 2.58 | 99999 | 99999 | 99999 | 16:48:21 | 103.8 | 8.5 | 42.18 | 0 | 0 | 0
2023-10-14 | 16:48:06 | 181 | 60486.181 | 44.9512 | 6.425 | 476.2 | -8.21 | -7.97 | 3.7 | -40.44 | 9.81 | 5.1 | 327.495 | 9.81 | -7.86 | 2.56 | 256.22 | 18.058 | 2.3385 | 0.0491 | 17.64 | 36.1 | 0.607 | 32.64 | 57 | 16.9 | 29.9244 | -99.7803 | 6.306 | 16 | 475.38 | 10.55 | 271.57 | 2.58 | 99999 | 99999 | 99999 | 16:48:22 | 103.8 | 8.5 | 42.2 | 0 | 0 | 0
2023-10-14 | 16:48:07 | 166 | 60487.166 | 44.9679 | 6.4277 | 476.03 | -8.22 | -7.98 | 3.7 | -40.44 | 9.8 | 5.1 | 327.516 | 9.8 | -7.86 | 2.53 | 256.11 | 18.058 | 2.3385 | 0.0491 | 17.64 | 36.11 | 0.607 | 32.64 | 57 | 16.9 | 29.9244 | -99.7801 | 6.309 | 16 | 475.2 | 10.62 | 271.98 | 2.59 | 99999 | 99999 | 99999 | 16:48:23 | 103.8 | 8.5 | 42.21 | 0 | 0 | 0
2023-10-14 | 16:48:08 | 168 | 60488.168 | 44.9844 | 6.4307 | 475.85 | -8.23 | -7.99 | 3.7 | -40.45 | 9.79 | 5.1 | 327.539 | 9.79 | -7.87 | 2.51 | 256.01 | 18.058 | 2.3424 | 0.0492 | 17.65 | 36.13 | 0.608 | 32.64 | 57 | 16.9 | 29.9244 | -99.78 | 6.312 | 16 | 475.01 | 10.61 | 272.1 | 2.55 | 99999 | 99999 | 99999 | 16:48:24 | 103.8 | 8.5 | 42.22 | 0 | 0 | 0
2023-10-14 | 16:48:09 | 154 | 60489.154 | 45.0004 | 6.4333 | 475.69 | -8.24 | -8 | 3.7 | -40.46 | 9.78 | 5.1 | 327.558 | 9.78 | -7.9 | 2.48 | 255.89 | 18.059 | 2.3464 | 0.0493 | 17.66 | 36.17 | 0.609 | 32.64 | 57 | 16.9 | 29.9244 | -99.7799 | 6.314 | 16 | 474.89 | 10.62 | 272.33 | 2.51 | 99999 | 99999 | 99999 | 16:48:25 | 103.8 | 8.5 | 42.23 | 0 | 0 | 0
2023-10-14 | 16:48:10 | 119 | 60490.119 | 45.0183 | 6.4359 | 475.53 | -8.21 | -7.97 | 3.6 | -40.68 | 9.77 | 5.1 | 327.627 | 9.77 | -7.93 | 2.47 | 249.64 | 18.059 | 2.3424 | 0.0493 | 17.66 | 36.17 | 0.608 | 32.64 | 57 | 16.9 | 29.9243 | -99.7798 | 6.316 | 16 | 474.77 | 10.62 | 272.82 | 2.44 | 99999 | 99999 | 99999 | 16:48:26 | 103.8 | 8.5 | 42.24 | 0 | 0 | 0
2023-10-14 | 16:48:11 | 189 | 60491.189 | 45.0355 | 6.438 | 475.4 | -8.16 | -7.92 | 3.6 | -40.64 | 9.76 | 5.1 | 327.714 | 9.76 | -7.91 | 2.4 | 250.68 | 18.059 | 2.3424 | 0.0493 | 17.67 | 36.16 | 0.608 | 32.64 | 57 | 16.9 | 29.9243 | -99.7797 | 6.317 | 16 | 474.71 | 10.67 | 273.3 | 2.42 | 99999 | 99999 | 99999 | 16:48:27 | 103.8 | 8.5 | 42.25 | 0 | 0 | 0
2023-10-14 | 16:48:12 | 223 | 60492.223 | 45.0512 | 6.44 | 475.28 | -8.13 | -7.89 | 3.6 | -40.62 | 9.75 | 5.1 | 327.775 | 9.75 | -7.93 | 2.38 | 251.33 | 18.059 | 2.3385 | 0.0492 | 17.67 | 36.15 | 0.607 | 32.64 | 57 | 16.9 | 29.9243 | -99.7796 | 6.319 | 16 | 474.59 | 10.74 | 273.44 | 2.38 | 99999 | 99999 | 99999 | 16:48:28 | 103.8 | 8.5 | 42.26 | 0 | 0 | 0
2023-10-14 | 16:48:13 | 163 | 60493.163 | 45.0689 | 6.4414 | 475.19 | -8.09 | -7.85 | 3.6 | -40.6 | 9.74 | 5.1 | 327.842 | 9.74 | -7.94 | 2.34 | 252.16 | 18.06 | 2.3424 | 0.0493 | 17.68 | 36.16 | 0.608 | 32.64 | 57 | 16.9 | 29.9243 | -99.7795 | 6.32 | 16 | 474.53 | 10.75 | 273.62 | 2.31 | 99999 | 99999 | 99999 | 16:48:29 | 103.8 | 8.5 | 42.27 | 0 | 0 | 0
2023-10-14 | 16:48:14 | 227 | 60494.227 | 45.0845 | 6.4429 | 475.1 | -8.05 | -7.81 | 3.6 | -40.57 | 9.74 | 5.1 | 327.909 | 9.74 | -7.93 | 2.27 | 252.99 | 18.06 | 2.3584 | 0.0496 | 17.68 | 36.24 | 0.612 | 32.64 | 57 | 16.9 | 29.9243 | -99.7793 | 6.322 | 16 | 474.4 | 10.81 | 273.9 | 2.31 | 99999 | 99999 | 99999 | 16:48:30 | 103.8 | 8.5 | 42.28 | 0 | 0 | 0
2023-10-14 | 16:48:15 | 162 | 60495.162 | 45.1007 | 6.4445 | 475 | -8 | -7.76 | 3.6 | -40.54 | 9.73 | 5.1 | 327.99 | 9.73 | -7.93 | 2.27 | 254.03 | 18.06 | 2.3703 | 0.0499 | 17.68 | 36.35 | 0.615 | 32.64 | 57 | 16.9 | 29.9243 | -99.7792 | 6.324 | 16 | 474.28 | 10.82 | 274.15 | 2.3 | 99999 | 99999 | 99999 | 16:48:31 | 103.8 | 8.5 | 42.29 | 0 | 0 | 0
2023-10-14 | 16:48:16 | 133 | 60496.133 | 45.1352 | 6.4463 | 474.89 | -7.97 | -7.73 | 3.5 | -40.76 | 9.72 | 5.1 | 328.049 | 9.72 | -7.93 | 2.26 | 247.6 | 18.06 | 2.3743 | 0.05 | 17.69 | 36.42 | 0.616 | 32.64 | 57 | 16.9 | 29.9243 | -99.779 | 6.328 | 16 | 474.04 | 10.85 | 274.22 | 2.3 | 99999 | 99999 | 99999 | 16:48:33 | 103.8 | 8.5 | 42.32 | 0 | 0 | 0
2023-10-14 | 16:48:18 | 205 | 60498.205 | 45.1503 | 6.4504 | 474.64 | -7.95 | -7.71 | 3.5 | -40.75 | 9.69 | 5.1 | 328.123 | 9.69 | -7.94 | 2.24 | 248.12 | 18.06 | 2.3783 | 0.0501 | 17.7 | 36.46 | 0.617 | 32.64 | 57 | 16.9 | 29.9242 | -99.7789 | 6.33 | 16 | 473.92 | 10.86 | 274.36 | 2.27 | 99999 | 99999 | 99999 | 16:48:34 | 103.8 | 8.5 | 42.33 | 0 | 0 | 0
2023-10-14 | 16:48:19 | 112 | 60499.112 | 45.1677 | 6.4522 | 474.53 | -7.96 | -7.72 | 3.5 | -40.76 | 9.68 | 5.1 | 328.133 | 9.68 | -7.93 | 2.24 | 247.98 | 18.061 | 2.3783 | 0.0501 | 17.7 | 36.48 | 0.617 | 32.64 | 57 | 16.9 | 29.9242 | -99.7788 | 6.332 | 16 | 473.8 | 10.95 | 274.53 | 2.27 | 99999 | 99999 | 99999 | 16:48:35 | 103.8 | 8.5 | 42.34 | 0 | 0 | 0
2023-10-14 | 16:48:20 | 155 | 60500.155 | 45.2525 | 6.4539 | 474.43 | -7.94 | -7.7 | 3.5 | -40.74 | 9.67 | 5.1 | 328.177 | 9.67 | -7.93 | 2.24 | 248.42 | 18.061 | 2.3783 | 0.0501 | 17.71 | 36.48 | 0.617 | 32.64 | 57 | 16.9 | 29.9242 | -99.7784 | 6.334 | 16 | 473.67 | 10.28 | 274.42 | 1.99 | 99999 | 99999 | 99999 | 16:48:38 | 103.8 | 8.5 | 42.37 | 0 | 0 | 0
2023-10-14 | 16:48:25 | 243 | 60505.243 | 45.2672 | 6.4563 | 474.28 | -7.96 | -7.72 | 3.4 | -41.01 | 9.64 | 5.1 | 328.182 | 9.64 | -7.94 | 1.97 | 241.02 | 18.061 | 2.3823 | 0.0502 | 17.71 | 36.51 | 0.618 | 32.64 | 57 | 16.9 | 29.9242 | -99.7783 | 6.335 | 16 | 473.61 | 10.29 | 274.31 | 1.97 | 99999 | 99999 | 99999 | 16:48:39 | 103.8 | 8.5 | 42.39 | 0 | 0 | 0
2023-10-14 | 16:48:26 | 124 | 60506.124 | 45.2693 | 6.457 | 474.24 | -7.94 | -7.7 | 3.5 | -40.74 | 9.63 | 5.1 | 328.214 | 9.63 | -7.95 | 1.92 | 248.52 | 18.061 | 99999 | 99999 | 99999 | 99999 | 99999 | 99999 | 99999 | 99999 | 29.9242 | -99.7781 | 6.336 | 16 | 473.55 | 10.58 | 274.34 | 2.02 | 99999 | 99999 | 99999 | 16:48:40 | 103.8 | 8.5 | 42.4 | 0 | 0 | 0
2023-10-14 | 16:48:26 | 248 | 60506.248 | 45.2813 | 6.4583 | 474.16 | -7.92 | -7.68 | 3.5 | -40.73 | 9.62 | 5.1 | 328.255 | 9.62 | -7.95 | 1.95 | 248.94 | 18.061 | 2.3982 | 0.0506 | 17.72 | 36.59 | 0.622 | 32.64 | 57 | 16.9 | 29.9242 | -99.778 | 6.337 | 16 | 473.49 | 10.85 | 274.33 | 2.04 | 99999 | 99999 | 99999 | 16:48:41 | 103.8 | 8.5 | 42.41 | 0 | 0 | 0
2023-10-14 | 16:48:26 | 973 | 60506.973 | 45.2844 | 6.4593 | 474.1 | -7.9 | -7.66 | 3.5 | -40.71 | 9.61 | 5.1 | 328.292 | 9.61 | -7.95 | 1.92 | 249.36 | 18.061 | 2.4181 | 0.051 | 17.72 | 36.73 | 0.627 | 32.63 | 57 | 16.9 | 29.9242 | -99.7779 | 6.338 | 16 | 473.43 | 10.93 | 274.27 | 2 | 99999 | 99999 | 99999 | 16:48:42 | 103.8 | 8.5 | 42.42 | 0 | 0 | 0
2023-10-14 | 16:48:27 | 157 | 60507.157 | 45.3006 | 6.4609 | 474 | -7.91 | -7.67 | 3.4 | -40.98 | 9.6 | 5.1 | 328.299 | 9.6 | -7.97 | 1.96 | 242.1 | 18.061 | 2.442 | 0.0515 | 17.72 | 36.91 | 0.633 | 32.63 | 57 | 16.9 | 29.9242 | -99.7778 | 6.34 | 16 | 473.31 | 11.02 | 274.08 | 2 | 99999 | 99999 | 99999 | 16:48:43 | 103.8 | 8.5 | 42.43 | 0 | 0 | 0
2023-10-14 | 16:48:28 | 128 | 60508.128 | 45.319 | 6.4624 | 473.91 | -7.91 | -7.67 | 3.4 | -40.98 | 9.59 | 5.1 | 328.317 | 9.59 | -7.95 | 1.94 | 242.14 | 18.062 | 2.4658 | 0.052 | 17.73 | 37.1 | 0.639 | 32.62 | 57 | 16.9 | 29.9242 | -99.7777 | 6.342 | 16 | 473.19 | 11.07 | 274.12 | 2 | 99999 | 99999 | 99999 | 16:48:44 | 103.8 | 8.5 | 42.44 | 0 | 0 | 0
2023-10-14 | 16:48:29 | 229 | 60509.229 | 45.335 | 6.4638 | 473.82 | -7.91 | -7.67 | 3.4 | -40.98 | 9.58 | 5.1 | 328.335 | 9.58 | -7.97 | 1.9 | 242.19 | 18.062 | 2.4816 | 0.0524 | 17.73 | 37.26 | 0.643 | 32.61 | 56 | 16.9 | 29.9242 | -99.7776 | 6.343 | 16 | 473.13 | 11.1 | 274.25 | 1.94 | 99999 | 99999 | 99999 | 16:48:45 | 103.8 | 8.5 | 42.45 | 0 | 0 | 0
2023-10-14 | 16:48:30 | 193 | 60510.193 | 45.3512 | 6.4656 | 473.71 | -7.94 | -7.7 | 3.5 | -40.74 | 9.56 | 5.1 | 328.319 | 9.56 | -7.98 | 1.88 | 248.79 | 18.062 | 2.4894 | 0.0526 | 17.73 | 37.36 | 0.645 | 32.59 | 56 | 16.9 | 29.9242 | -99.7774 | 6.345 | 16 | 473.01 | 11.19 | 274.05 | 1.9 | 99999 | 99999 | 99999 | 16:48:46 | 103.8 | 8.5 | 42.47 | 0 | 0 | 0
2023-10-14 | 16:48:31 | 165 | 60511.165 | 45.3692 | 6.4676 | 473.59 | -7.99 | -7.75 | 3.4 | -41.03 | 9.55 | 5.1 | 328.281 | 9.55 | -7.99 | 1.87 | 240.8 | 18.062 | 2.4973 | 0.0527 | 17.74 | 37.43 | 0.647 | 32.58 | 57 | 16.9 | 29.9242 | -99.7773 | 6.347 | 16 | 472.88 | 11.27 | 273.8 | 1.91 | 99999 | 99999 | 99999 | 16:48:47 | 103.8 | 8.5 | 42.48 | 0 | 0 | 0
2023-10-14 | 16:48:32 | 244 | 60512.244 | 45.3853 | 6.4691 | 473.5 | -8.02 | -7.78 | 3.4 | -41.05 | 9.54 | 5.1 | 328.262 | 9.54 | -7.99 | 1.84 | 240.29 | 18.062 | 2.5171 | 0.0532 | 17.74 | 37.54 | 0.652 | 32.56 | 57 | 16.9 | 29.9242 | -99.7772 | 6.349 | 16 | 472.76 | 11.27 | 273.56 | 1.88 | 99999 | 99999 | 99999 | 16:48:48 | 103.8 | 8.5 | 42.49 | 0 | 0 | 0
2023-10-14 | 16:48:33 | 210 | 60513.21 | 45.4176 | 6.4711 | 473.38 | -8.02 | -7.78 | 3.4 | -41.05 | 9.53 | 5.1 | 328.285 | 9.53 | -7.99 | 1.84 | 240.35 | 18.062 | 2.5249 | 0.0533 | 17.75 | 37.65 | 0.654 | 32.55 | 57 | 16.9 | 29.9242 | -99.7769 | 6.353 | 16 | 472.52 | 11.44 | 273.35 | 1.88 | 99999 | 99999 | 99999 | 16:48:50 | 103.8 | 8.5 | 42.51 | 0 | 0 | 0
2023-10-14 | 16:48:35 | 146 | 60515.146 | 45.4337 | 6.4742 | 473.19 | -7.99 | -7.75 | 3.4 | -41.03 | 9.51 | 5.1 | 328.36 | 9.51 | -7.98 | 1.82 | 241.01 | 18.063 | 2.5367 | 0.0536 | 17.76 | 37.74 | 0.657 | 32.53 | 57 | 16.9 | 29.9242 | -99.7768 | 6.354 | 16 | 472.46 | 11.46 | 273.15 | 1.82 | 99999 | 99999 | 99999 | 16:48:51 | 103.7 | 8.5 | 42.53 | 0 | 0 | 0
2023-10-14 | 16:48:36 | 116 | 60516.116 | 45.4507 | 6.4758 | 473.09 | -7.98 | -7.74 | 3.4 | -41.02 | 9.5 | 5.1 | 328.392 | 9.5 | -7.99 | 1.79 | 241.24 | 18.063 | 2.5566 | 0.054 | 17.76 | 37.87 | 0.662 | 32.53 | 57 | 16.9 | 29.9242 | -99.7766 | 6.356 | 16 | 472.34 | 11.49 | 272.76 | 1.79 | 99999 | 99999 | 99999 | 16:48:52 | 103.7 | 8.5 | 42.54 | 0 | 0 | 0
2023-10-14 | 16:48:37 | 134 | 60517.134 | 45.5188 | 6.4771 | 473.01 | -7.99 | -7.75 | 3.4 | -41.03 | 9.49 | 5.1 | 328.396 | 9.49 | -7.99 | 1.75 | 241.1 | 18.063 | 2.5844 | 0.0546 | 17.76 | 38.06 | 0.669 | 32.52 | 57 | 16.9 | 29.9243 | -99.7762 | 6.362 | 16 | 471.97 | 11.57 | 271.82 | 1.72 | 99999 | 99999 | 99999 | 16:48:56 | 103.7 | 8.5 | 42.58 | 0 | 0 | 0
2023-10-14 | 16:48:41 | 223 | 60521.223 | 45.5341 | 6.483 | 472.65 | -8.03 | -7.79 | 3.4 | -41.06 | 9.45 | 5.1 | 328.417 | 9.45 | -7.99 | 1.7 | 240.53 | 18.063 | 2.6004 | 0.055 | 17.78 | 38.25 | 0.673 | 32.52 | 57 | 16.9 | 29.9243 | -99.776 | 6.364 | 16 | 471.85 | 11.63 | 271.67 | 1.7 | 99999 | 99999 | 99999 | 16:48:57 | 103.7 | 8.5 | 42.59 | 0 | 0 | 0
2023-10-14 | 16:48:42 | 141 | 60522.141 | 45.5514 | 6.4847 | 472.55 | -8.05 | -7.81 | 3.4 | -41.07 | 9.44 | 5.1 | 328.412 | 9.44 | -8.01 | 1.66 | 240.21 | 18.064 | 2.5964 | 0.0549 | 17.78 | 38.3 | 0.672 | 32.52 | 57 | 16.9 | 29.9243 | -99.7759 | 6.366 | 16 | 471.73 | 11.59 | 271.41 | 1.67 | 99999 | 99999 | 99999 | 16:48:58 | 103.7 | 8.5 | 42.6 | 0 | 0 | 0
2023-10-14 | 16:48:43 | 179 | 60523.179 | 45.5853 | 6.486 | 472.47 | -8.08 | -7.84 | 3.4 | -41.09 | 9.43 | 5.1 | 328.391 | 9.43 | -8.01 | 1.62 | 239.69 | 18.064 | 2.6043 | 0.0551 | 17.79 | 38.32 | 0.674 | 32.52 | 57 | 16.9 | 29.9243 | -99.7757 | 6.369 | 16 | 471.55 | 11.61 | 270.99 | 1.62 | 99999 | 99999 | 99999 | 16:49:00 | 103.7 | 8.5 | 42.62 | 0 | 0 | 0
2023-10-14 | 16:48:45 | 212 | 60525.212 | 45.601 | 6.4889 | 472.29 | -8.08 | -7.84 | 3.4 | -41.09 | 9.41 | 5.1 | 328.427 | 9.41 | -8.01 | 1.57 | 239.78 | 18.064 | 99999 | 99999 | 99999 | 99999 | 99999 | 99999 | 99999 | 99999 | 29.9243 | -99.7756 | 6.371 | 16 | 471.43 | 11.58 | 270.77 | 1.59 | 99999 | 99999 | 99999 | 16:49:01 | 103.7 | 8.5 | 42.63 | 0 | 0 | 0
2023-10-14 | 16:48:46 | 150 | 60526.15 | 45.6185 | 6.4906 | 472.19 | -8.09 | -7.85 | 3.4 | -41.1 | 9.4 | 5.1 | 328.434 | 9.4 | -8.01 | 1.55 | 239.64 | 18.064 | 2.6203 | 0.0555 | 17.8 | 38.43 | 0.678 | 32.52 | 57 | 16.9 | 29.9243 | -99.7755 | 6.373 | 16 | 471.31 | 11.62 | 270.61 | 1.6 | 99999 | 99999 | 99999 | 16:49:02 | 103.7 | 8.5 | 42.65 | 0 | 0 | 0
2023-10-14 | 16:48:47 | 202 | 60527.202 | 45.6337 | 6.4921 | 472.1 | -8.1 | -7.86 | 3.4 | -41.11 | 9.39 | 5.1 | 328.44 | 9.39 | -8.02 | 1.52 | 239.5 | 18.064 | 2.6362 | 0.0558 | 17.8 | 38.56 | 0.682 | 32.52 | 57 | 16.9 | 29.9243 | -99.7753 | 6.375 | 16 | 471.19 | 11.67 | 270.27 | 1.6 | 99999 | 99999 | 99999 | 16:49:03 | 103.7 | 8.5 | 42.66 | 0 | 0 | 0
2023-10-14 | 16:48:48 | 117 | 60528.117 | 45.6848 | 6.4935 | 472.01 | -8.15 | -7.91 | 3.4 | -41.14 | 9.38 | 5.1 | 328.396 | 9.38 | -8.01 | 1.5 | 238.61 | 18.064 | 2.6243 | 0.0556 | 17.81 | 38.58 | 0.679 | 32.52 | 57 | 16.9 | 29.9244 | -99.775 | 6.379 | 16 | 470.94 | 11.67 | 269.79 | 1.59 | 99999 | 99999 | 99999 | 16:49:06 | 103.7 | 8.5 | 42.69 | 0 | 0 | 0
2023-10-14 | 16:48:51 | 178 | 60531.178 | 45.7009 | 6.4986 | 471.7 | -8.16 | -7.92 | 3.4 | -41.15 | 9.35 | 5.1 | 328.445 | 9.35 | -8.06 | 1.51 | 238.58 | 18.065 | 2.6402 | 0.056 | 17.82 | 38.6 | 0.683 | 32.52 | 57 | 16.9 | 29.9244 | -99.7749 | 6.381 | 16 | 470.82 | 11.66 | 269.43 | 1.59 | 99999 | 99999 | 99999 | 16:49:07 | 103.7 | 8.5 | 42.7 | 0 | 0 | 0
2023-10-14 | 16:48:52 | 149 | 60532.149 | 45.7355 | 6.5001 | 471.61 | -8.19 | -7.95 | 3.4 | -41.17 | 9.34 | 5.1 | 328.425 | 9.34 | -8.05 | 1.51 | 238.07 | 18.065 | 2.6442 | 0.0561 | 17.83 | 38.69 | 0.684 | 32.52 | 57 | 16.9 | 29.9244 | -99.7746 | 6.384 | 16 | 470.64 | 11.71 | 269.11 | 1.6 | 99999 | 99999 | 99999 | 16:49:09 | 103.7 | 8.5 | 42.72 | 0 | 0 | 0
2023-10-14 | 16:48:54 | 221 | 60534.221 | 45.7507 | 6.5036 | 471.4 | -8.19 | -7.95 | 3.4 | -41.17 | 9.32 | 5.1 | 328.467 | 9.32 | -8.08 | 1.52 | 238.18 | 18.065 | 2.6402 | 0.056 | 17.83 | 38.7 | 0.683 | 32.52 | 57 | 16.9 | 29.9244 | -99.7745 | 6.385 | 16 | 470.58 | 11.75 | 268.81 | 1.57 | 99999 | 99999 | 99999 | 16:49:10 | 103.7 | 8.5 | 42.74 | 0 | 0 | 0
2023-10-14 | 16:48:55 | 135 | 60535.135 | 45.7683 | 6.5047 | 471.33 | -8.18 | -7.94 | 3.4 | -41.16 | 9.3 | 5.1 | 328.493 | 9.3 | -8.08 | 1.51 | 238.4 | 18.065 | 2.6402 | 0.056 | 17.84 | 38.68 | 0.683 | 32.52 | 57 | 16.9 | 29.9244 | -99.7743 | 6.387 | 16 | 470.46 | 11.76 | 268.54 | 1.58 | 99999 | 99999 | 99999 | 16:49:11 | 103.6 | 8.5 | 42.75 | 0 | 0 | 0
2023-10-14 | 16:48:56 | 190 | 60536.19 | 45.7848 | 6.5065 | 471.22 | -8.18 | -7.94 | 3.4 | -41.16 | 9.3 | 5.1 | 328.515 | 9.3 | -8.1 | 1.5 | 238.45 | 18.066 | 2.6442 | 0.0561 | 17.84 | 38.7 | 0.684 | 32.52 | 57 | 16.9 | 29.9244 | -99.7742 | 6.389 | 16 | 470.34 | 11.79 | 268.26 | 1.57 | 99999 | 99999 | 99999 | 16:49:12 | 103.6 | 8.5 | 42.76 | 0 | 0 | 0
2023-10-14 | 16:48:57 | 177 | 60537.177 | 45.8 | 6.5082 | 471.12 | -8.2 | -7.96 | 3.4 | -41.17 | 9.29 | 5.1 | 328.51 | 9.29 | -8.1 | 1.48 | 238.13 | 18.066 | 2.6481 | 0.0562 | 17.85 | 38.74 | 0.685 | 32.52 | 57 | 16.9 | 29.9244 | -99.7741 | 6.391 | 16 | 470.22 | 11.82 | 267.79 | 1.57 | 99999 | 99999 | 99999 | 16:49:13 | 103.6 | 8.5 | 42.77 | 0 | 0 | 0
2023-10-14 | 16:48:58 | 93 | 60538.093 | 45.8187 | 6.5102 | 471 | -8.2 | -7.96 | 3.4 | -41.17 | 9.28 | 5.1 | 328.534 | 9.28 | -8.1 | 1.49 | 238.19 | 18.066 | 2.6322 | 0.0559 | 17.85 | 38.7 | 0.681 | 32.52 | 56 | 16.9 | 29.9244 | -99.774 | 6.392 | 16 | 470.16 | 11.85 | 267.45 | 1.54 | 99999 | 99999 | 99999 | 16:49:14 | 103.6 | 8.5 | 42.78 | 0 | 0 | 0
2023-10-14 | 16:48:59 | 213 | 60539.213 | 45.8342 | 6.5121 | 470.88 | -8.22 | -7.98 | 3.4 | -41.19 | 9.27 | 5.1 | 328.533 | 9.27 | -8.11 | 1.49 | 237.88 | 18.066 | 2.6402 | 0.0561 | 17.86 | 38.67 | 0.683 | 32.52 | 56 | 16.9 | 29.9244 | -99.7738 | 6.394 | 16 | 470.04 | 11.82 | 267.25 | 1.72 | 99999 | 99999 | 99999 | 16:49:15 | 103.6 | 8.5 | 42.79 | 0 | 0 | 0
2023-10-14 | 16:49:00 | 143 | 60540.143 | 45.8501 | 6.5141 | 470.76 | -8.27 | -8.03 | 3.4 | -41.22 | 9.26 | 5.1 | 328.495 | 9.26 | -8.13 | 1.66 | 237.02 | 18.066 | 2.6442 | 0.0562 | 17.86 | 38.73 | 0.684 | 32.52 | 56 | 16.9 | 29.9245 | -99.7737 | 6.396 | 16 | 469.92 | 12.55 | 266.65 | 1.75 | 99999 | 99999 | 99999 | 16:49:16 | 103.6 | 8.5 | 42.8 | 0 | 0 | 0
2023-10-14 | 16:49:01 | 98 | 60541.098 | 45.8676 | 6.5161 | 470.64 | -8.26 | -8.02 | 3.4 | -41.21 | 9.25 | 5.1 | 328.531 | 9.25 | -8.13 | 1.69 | 237.26 | 18.067 | 2.6481 | 0.0563 | 17.87 | 38.76 | 0.685 | 32.52 | 56 | 16.9 | 29.9245 | -99.7736 | 6.397 | 16 | 469.86 | 12.48 | 266.37 | 1.7 | 99999 | 99999 | 99999 | 16:49:17 | 103.6 | 8.5 | 42.81 | 0 | 0 | 0
2023-10-14 | 16:49:02 | 146 | 60542.146 | 45.8846 | 6.5174 | 470.56 | -8.27 | -8.03 | 3.4 | -41.22 | 9.24 | 5.1 | 328.535 | 9.24 | -8.13 | 1.65 | 237.12 | 18.067 | 2.6481 | 0.0563 | 17.87 | 38.78 | 0.685 | 32.52 | 56 | 16.9 | 29.9245 | -99.7735 | 6.399 | 16 | 469.74 | 12.22 | 266.1 | 1.69 | 99999 | 99999 | 99999 | 16:49:18 | 103.6 | 8.5 | 42.82 | 0 | 0 | 0
2023-10-14 | 16:49:03 | 170 | 60543.17 | 45.9002 | 6.5192 | 470.45 | -8.27 | -8.03 | 3.4 | -41.22 | 9.23 | 5.1 | 328.557 | 9.23 | -8.14 | 1.66 | 237.17 | 18.067 | 2.6481 | 0.0563 | 17.88 | 38.79 | 0.685 | 32.52 | 56 | 16.9 | 29.9245 | -99.7734 | 6.4 | 16 | 469.68 | 11.92 | 265.77 | 1.68 | 99999 | 99999 | 99999 | 16:49:19 | 103.6 | 8.5 | 42.83 | 0 | 0 | 0
2023-10-14 | 16:49:04 | 107 | 60544.107 | 45.9187 | 6.5207 | 470.36 | -8.29 | -8.05 | 3.4 | -41.24 | 9.22 | 5.1 | 328.55 | 9.22 | -8.16 | 1.62 | 236.85 | 18.067 | 2.6481 | 0.0563 | 17.88 | 38.79 | 0.685 | 32.52 | 56 | 16.9 | 29.9245 | -99.7733 | 6.402 | 16 | 469.55 | 11.82 | 265.44 | 1.67 | 99999 | 99999 | 99999 | 16:49:20 | 103.6 | 8.5 | 42.84 | 0 | 0 | 0
2023-10-14 | 16:49:05 | 213 | 60545.213 | 45.9341 | 6.5224 | 470.26 | -8.3 | -8.06 | 3.4 | -41.24 | 9.22 | 5.1 | 328.557 | 9.22 | -8.16 | 1.62 | 236.71 | 18.067 | 2.6481 | 0.0563 | 17.88 | 38.79 | 0.685 | 32.52 | 56 | 16.9 | 29.9245 | -99.7732 | 6.404 | 16 | 469.43 | 11.82 | 265.23 | 1.68 | 99999 | 99999 | 99999 | 16:49:21 | 103.6 | 8.5 | 42.86 | 0 | 0 | 0
2023-10-14 | 16:49:06 | 139 | 60546.139 | 45.9503 | 6.5238 | 470.17 | -8.3 | -8.06 | 3.4 | -41.24 | 9.21 | 5.1 | 328.575 | 9.21 | -8.17 | 1.63 | 236.76 | 18.067 | 2.6442 | 0.0562 | 17.89 | 38.78 | 0.684 | 32.52 | 56 | 16.9 | 29.9246 | -99.773 | 6.405 | 16 | 469.37 | 11.82 | 264.9 | 1.68 | 99999 | 99999 | 99999 | 16:49:22 | 103.6 | 8.5 | 42.87 | 0 | 0 | 0
2023-10-14 | 16:49:07 | 108 | 60547.108 | 45.9684 | 6.5257 | 470.06 | -8.32 | -8.08 | 3.4 | -41.26 | 9.2 | 5.1 | 328.572 | 9.2 | -8.18 | 1.63 | 236.44 | 18.067 | 2.6521 | 0.0564 | 17.89 | 38.8 | 0.686 | 32.52 | 56 | 16.9 | 29.9246 | -99.7729 | 6.407 | 16 | 469.25 | 11.81 | 264.65 | 1.68 | 99999 | 99999 | 99999 | 16:49:23 | 103.6 | 8.5 | 42.88 | 0 | 0 | 0
2023-10-14 | 16:49:08 | 193 | 60548.193 | 45.9844 | 6.5273 | 469.96 | -8.32 | -8.08 | 3.4 | -41.26 | 9.18 | 5.1 | 328.592 | 9.18 | -8.17 | 1.61 | 236.49 | 18.068 | 2.6561 | 0.0565 | 17.9 | 38.85 | 0.687 | 32.52 | 56 | 16.9 | 29.9246 | -99.7728 | 6.409 | 16 | 469.13 | 11.74 | 264.53 | 1.67 | 99999 | 99999 | 99999 | 16:49:24 | 103.6 | 8.5 | 42.89 | 0 | 0 | 0
2023-10-14 | 16:49:09 | 159 | 60549.159 | 46.0003 | 6.529 | 469.86 | -8.33 | -8.09 | 3.4 | -41.26 | 9.17 | 5.1 | 328.6 | 9.17 | -8.2 | 1.62 | 236.36 | 18.068 | 2.6601 | 0.0566 | 17.9 | 38.89 | 0.688 | 32.52 | 56 | 16.9 | 29.9246 | -99.7727 | 6.411 | 16 | 469.01 | 11.67 | 264.49 | 1.68 | 99999 | 99999 | 99999 | 16:49:25 | 103.6 | 8.5 | 42.9 | 0 | 0 | 0
2023-10-14 | 16:49:10 | 113 | 60550.113 | 46.0187 | 6.5309 | 469.74 | -8.35 | -8.11 | 3.4 | -41.28 | 9.16 | 5.1 | 328.599 | 9.16 | -8.2 | 1.62 | 236.05 | 18.068 | 2.6601 | 0.0566 | 17.91 | 38.91 | 0.688 | 32.52 | 56 | 16.9 | 29.9246 | -99.7726 | 6.413 | 16 | 468.89 | 11.69 | 264.49 | 1.67 | 99999 | 99999 | 99999 | 16:49:26 | 103.6 | 8.5 | 42.91 | 0 | 0 | 0
2023-10-14 | 16:49:11 | 217 | 60551.217 | 46.0338 | 6.5324 | 469.65 | -8.35 | -8.11 | 3.4 | -41.28 | 9.16 | 5.1 | 328.617 | 9.16 | -8.21 | 1.61 | 236.09 | 18.068 | 2.6561 | 0.0566 | 17.91 | 38.9 | 0.687 | 32.52 | 56 | 16.9 | 29.9246 | -99.7725 | 6.415 | 16 | 468.77 | 11.59 | 264.3 | 1.69 | 99999 | 99999 | 99999 | 16:49:27 | 103.6 | 8.5 | 42.92 | 0 | 0 | 0
2023-10-14 | 16:49:12 | 120 | 60552.12 | 46.05 | 6.5341 | 469.55 | -8.35 | -8.11 | 3.4 | -41.28 | 9.14 | 5.1 | 328.637 | 9.14 | -8.22 | 1.62 | 236.14 | 18.068 | 2.6442 | 0.0563 | 17.92 | 38.84 | 0.684 | 32.52 | 56 | 16.9 | 29.9246 | -99.7724 | 6.416 | 16 | 468.71 | 11.59 | 264.32 | 1.67 | 99999 | 99999 | 99999 | 16:49:28 | 103.6 | 8.5 | 42.93 | 0 | 0 | 0
2023-10-14 | 16:49:13 | 90 | 60553.09 | 46.0684 | 6.5354 | 469.47 | -8.37 | -8.13 | 3.4 | -41.29 | 9.14 | 5.1 | 328.628 | 9.14 | -8.22 | 1.62 | 235.82 | 18.068 | 2.6481 | 0.0564 | 17.92 | 38.81 | 0.685 | 32.52 | 56 | 16.9 | 29.9246 | -99.7722 | 6.418 | 16 | 468.59 | 11.56 | 264.37 | 1.7 | 99999 | 99999 | 99999 | 16:49:29 | 103.6 | 8.5 | 42.94 | 0 | 0 | 0
2023-10-14 | 16:49:14 | 193 | 60554.193 | 46.0847 | 6.5372 | 469.36 | -8.39 | -8.15 | 3.4 | -41.3 | 9.13 | 5.1 | 328.625 | 9.13 | -8.22 | 1.64 | 235.5 | 18.068 | 2.6561 | 0.0566 | 17.93 | 38.87 | 0.687 | 32.52 | 56 | 16.9 | 29.9246 | -99.7721 | 6.419 | 16 | 468.53 | 11.55 | 264.48 | 1.66 | 99999 | 99999 | 99999 | 16:49:30 | 103.5 | 8.5 | 42.95 | 0 | 0 | 0
2023-10-14 | 16:49:15 | 174 | 60555.174 | 46.1011 | 6.5392 | 469.24 | -8.4 | -8.16 | 3.4 | -41.31 | 9.12 | 5.1 | 328.637 | 9.12 | -8.25 | 1.65 | 235.38 | 18.069 | 2.6521 | 0.0565 | 17.93 | 38.89 | 0.686 | 32.52 | 56 | 16.9 | 29.9246 | -99.772 | 6.421 | 16 | 468.41 | 11.49 | 264.47 | 1.67 | 99999 | 99999 | 99999 | 16:49:31 | 103.5 | 8.5 | 42.96 | 0 | 0 | 0
2023-10-14 | 16:49:16 | 159 | 60556.159 | 46.1184 | 6.5408 | 469.14 | -8.42 | -8.18 | 3.5 | -41.07 | 9.11 | 5.1 | 328.632 | 9.11 | -8.28 | 1.66 | 241.98 | 18.069 | 2.6521 | 0.0565 | 17.93 | 38.88 | 0.686 | 32.52 | 56 | 16.9 | 29.9246 | -99.7719 | 6.423 | 16 | 468.29 | 11.55 | 264.48 | 1.69 | 99999 | 99999 | 99999 | 16:49:32 | 103.5 | 8.5 | 42.97 | 0 | 0 | 0
2023-10-14 | 16:49:17 | 199 | 60557.199 | 46.1337 | 6.5427 | 469.03 | -8.46 | -8.22 | 3.4 | -41.35 | 9.1 | 5.1 | 328.604 | 9.1 | -8.29 | 1.68 | 234.39 | 18.069 | 2.6561 | 0.0566 | 17.94 | 38.9 | 0.687 | 32.52 | 56 | 16.9 | 29.9247 | -99.7717 | 6.425 | 16 | 468.17 | 11.61 | 264.32 | 1.69 | 99999 | 99999 | 99999 | 16:49:33 | 103.5 | 8.5 | 42.99 | 0 | 0 | 0
2023-10-14 | 16:49:18 | 113 | 60558.113 | 46.1843 | 6.5445 | 468.92 | -8.48 | -8.24 | 3.4 | -41.37 | 9.09 | 5.1 | 328.601 | 9.09 | -8.28 | 1.69 | 234.07 | 18.069 | 2.6561 | 0.0566 | 17.94 | 38.92 | 0.687 | 32.52 | 56 | 16.9 | 29.9247 | -99.7714 | 6.43 | 16 | 467.87 | 11.66 | 263.79 | 1.68 | 99999 | 99999 | 99999 | 16:49:36 | 103.5 | 8.5 | 43.02 | 0 | 0 | 0
2023-10-14 | 16:49:21 | 150 | 60561.15 | 46.2006 | 6.5493 | 468.63 | -8.49 | -8.25 | 3.4 | -41.37 | 9.06 | 5.1 | 328.647 | 9.06 | -8.32 | 1.68 | 234.03 | 18.07 | 2.676 | 0.0571 | 17.96 | 39.01 | 0.692 | 32.52 | 56 | 16.9 | 29.9247 | -99.7712 | 6.432 | 16 | 467.75 | 11.65 | 263.5 | 1.67 | 99999 | 99999 | 99999 | 16:49:37 | 103.5 | 8.5 | 43.03 | 0 | 0 | 0
2023-10-14 | 16:49:22 | 128 | 60562.128 | 46.2181 | 6.5509 | 468.53 | -8.49 | -8.25 | 3.4 | -41.37 | 9.05 | 5.1 | 328.667 | 9.05 | -8.33 | 1.69 | 234.08 | 18.07 | 2.676 | 0.0571 | 17.96 | 39.09 | 0.692 | 32.52 | 56 | 16.9 | 29.9248 | -99.7711 | 6.434 | 16 | 467.63 | 11.68 | 263.24 | 1.72 | 99999 | 99999 | 99999 | 16:49:38 | 103.5 | 8.5 | 43.04 | 0 | 0 | 0
2023-10-14 | 16:49:23 | 178 | 60563.178 | 46.2348 | 6.5526 | 468.43 | -8.5 | -8.26 | 3.4 | -41.38 | 9.04 | 5.1 | 328.674 | 9.04 | -8.34 | 1.69 | 233.95 | 18.07 | 2.684 | 0.0573 | 17.97 | 39.13 | 0.694 | 32.52 | 56 | 16.9 | 29.9248 | -99.771 | 6.436 | 16 | 467.51 | 11.7 | 262.77 | 1.72 | 99999 | 99999 | 99999 | 16:49:39 | 103.5 | 8.5 | 43.05 | 0 | 0 | 0
2023-10-14 | 16:49:24 | 178 | 60564.178 | 46.251 | 6.5544 | 468.32 | -8.5 | -8.26 | 3.4 | -41.38 | 9.03 | 5.1 | 328.696 | 9.03 | -8.36 | 1.69 | 234.01 | 18.07 | 2.688 | 0.0574 | 17.97 | 39.18 | 0.695 | 32.52 | 56 | 16.9 | 29.9248 | -99.7709 | 6.438 | 16 | 467.39 | 11.68 | 262.49 | 1.74 | 99999 | 99999 | 99999 | 16:49:40 | 103.5 | 8.5 | 43.06 | 0 | 0 | 0
2023-10-14 | 16:49:25 | 150 | 60565.15 | 46.2682 | 6.5567 | 468.18 | -8.5 | -8.26 | 3.4 | -41.38 | 9.02 | 5.1 | 328.725 | 9.02 | -8.36 | 1.72 | 234.07 | 18.07 | 2.688 | 0.0574 | 17.98 | 39.2 | 0.695 | 32.52 | 56 | 16.9 | 29.9248 | -99.7708 | 6.44 | 16 | 467.27 | 11.66 | 262.02 | 1.77 | 99999 | 99999 | 99999 | 16:49:41 | 103.5 | 8.5 | 43.07 | 0 | 0 | 0
2023-10-14 | 16:49:26 | 183 | 60566.183 | 46.2846 | 6.5589 | 468.05 | -8.49 | -8.25 | 3.4 | -41.37 | 9.01 | 5.1 | 328.763 | 9.01 | -8.36 | 1.74 | 234.32 | 18.07 | 2.688 | 0.0574 | 17.98 | 39.21 | 0.695 | 32.52 | 56 | 16.9 | 29.9249 | -99.7707 | 6.443 | 16 | 467.09 | 11.61 | 261.66 | 1.81 | 99999 | 99999 | 99999 | 16:49:42 | 103.5 | 8.5 | 43.08 | 0 | 0 | 0
2023-10-14 | 16:49:27 | 168 | 60567.168 | 46.2998 | 6.5607 | 467.94 | -8.5 | -8.26 | 3.4 | -41.38 | 9.01 | 5.1 | 328.773 | 9.01 | -8.37 | 1.75 | 234.19 | 18.071 | 2.688 | 0.0574 | 17.99 | 39.21 | 0.695 | 32.52 | 56 | 16.9 | 29.9249 | -99.7706 | 6.444 | 16 | 467.03 | 11.55 | 261.35 | 1.77 | 99999 | 99999 | 99999 | 16:49:43 | 103.5 | 8.5 | 43.09 | 0 | 0 | 0
2023-10-14 | 16:49:28 | 80 | 60568.08 | 46.3183 | 6.5625 | 467.83 | -8.51 | -8.27 | 3.4 | -41.39 | 9 | 5.1 | 328.782 | 9 | -8.39 | 1.76 | 234.06 | 18.071 | 2.676 | 0.0572 | 17.99 | 39.17 | 0.692 | 32.52 | 56 | 16.9 | 29.9249 | -99.7704 | 6.446 | 16 | 466.91 | 11.51 | 260.96 | 1.77 | 99999 | 99999 | 99999 | 16:49:44 | 103.5 | 8.5 | 43.1 | 0 | 0 | 0
2023-10-14 | 16:49:29 | 188 | 60569.188 | 46.3344 | 6.5645 | 467.71 | -8.53 | -8.29 | 3.5 | -41.15 | 8.99 | 5.1 | 328.781 | 8.99 | -8.4 | 1.75 | 240.64 | 18.071 | 2.6681 | 0.057 | 18 | 39.1 | 0.69 | 32.52 | 56 | 16.9 | 29.9249 | -99.7703 | 6.448 | 16 | 466.79 | 11.47 | 260.7 | 1.8 | 99999 | 99999 | 99999 | 16:49:45 | 103.4 | 8.5 | 43.11 | 0 | 0 | 0
2023-10-14 | 16:49:30 | 159 | 60570.159 | 46.3506 | 6.5665 | 467.59 | -8.54 | -8.3 | 3.5 | -41.15 | 8.98 | 5.1 | 328.793 | 8.98 | -8.4 | 1.76 | 240.51 | 18.071 | 2.6641 | 0.057 | 18 | 39.06 | 0.689 | 32.52 | 56 | 16.9 | 29.925 | -99.7702 | 6.45 | 16 | 466.67 | 11.42 | 260.36 | 1.8 | 99999 | 99999 | 99999 | 16:49:46 | 103.4 | 8.5 | 43.12 | 0 | 0 | 0
2023-10-14 | 16:49:31 | 130 | 60571.13 | 46.3679 | 6.5683 | 467.48 | -8.52 | -8.28 | 3.4 | -41.39 | 8.97 | 5.1 | 328.84 | 8.97 | -8.4 | 1.75 | 234.05 | 18.071 | 2.6601 | 0.0569 | 18.01 | 39.03 | 0.688 | 32.52 | 56 | 16.9 | 29.925 | -99.7701 | 6.452 | 16 | 466.55 | 11.4 | 260 | 1.81 | 99999 | 99999 | 99999 | 16:49:47 | 103.4 | 8.5 | 43.13 | 0 | 0 | 0
2023-10-14 | 16:49:32 | 164 | 60572.164 | 46.3841 | 6.571 | 467.32 | -8.5 | -8.26 | 3.5 | -41.13 | 8.96 | 5.1 | 328.897 | 8.96 | -8.41 | 1.77 | 241.4 | 18.071 | 2.6641 | 0.057 | 18.02 | 39.04 | 0.689 | 32.52 | 56 | 16.9 | 29.925 | -99.77 | 6.454 | 16 | 466.43 | 11.41 | 259.75 | 1.84 | 99999 | 99999 | 99999 | 16:49:48 | 103.4 | 8.5 | 43.14 | 0 | 0 | 0
2023-10-14 | 16:49:33 | 136 | 60573.136 | 46.4004 | 6.5731 | 467.19 | -8.5 | -8.26 | 3.4 | -41.38 | 8.95 | 5.1 | 328.923 | 8.95 | -8.41 | 1.8 | 234.56 | 18.072 | 2.672 | 0.0572 | 18.02 | 39.09 | 0.691 | 32.52 | 56 | 16.9 | 29.9251 | -99.7699 | 6.456 | 16 | 466.31 | 11.39 | 259.58 | 1.83 | 99999 | 99999 | 99999 | 16:49:49 | 103.4 | 8.5 | 43.15 | 0 | 0 | 0
2023-10-14 | 16:49:34 | 118 | 60574.118 | 46.4187 | 6.5753 | 467.06 | -8.48 | -8.24 | 3.4 | -41.37 | 8.94 | 5.1 | 328.974 | 8.94 | -8.41 | 1.81 | 234.99 | 18.072 | 2.6681 | 0.0571 | 18.03 | 39.11 | 0.69 | 32.52 | 56 | 16.9 | 29.9251 | -99.7698 | 6.458 | 16 | 466.19 | 11.39 | 259.29 | 1.87 | 99999 | 99999 | 99999 | 16:49:50 | 103.4 | 8.5 | 43.16 | 0 | 0 | 0
2023-10-14 | 16:49:35 | 214 | 60575.214 | 46.4338 | 6.5771 | 466.95 | -8.45 | -8.2 | 3.4 | -41.34 | 8.93 | 5.1 | 329.046 | 8.93 | -8.41 | 1.81 | 235.78 | 18.072 | 2.6641 | 0.0571 | 18.03 | 39.08 | 0.689 | 32.52 | 56 | 16.9 | 29.9251 | -99.7697 | 6.46 | 16 | 466.07 | 11.44 | 258.87 | 1.88 | 99999 | 99999 | 99999 | 16:49:51 | 103.4 | 8.5 | 43.17 | 0 | 0 | 0
2023-10-14 | 16:49:36 | 122 | 60576.122 | 46.4508 | 6.5784 | 466.87 | -8.43 | -8.18 | 3.4 | -41.32 | 8.92 | 5.1 | 329.087 | 8.92 | -8.41 | 1.81 | 236.19 | 18.072 | 2.6561 | 0.0569 | 18.04 | 39.04 | 0.687 | 32.52 | 56 | 16.9 | 29.9252 | -99.7695 | 6.461 | 16 | 466.01 | 11.45 | 258.51 | 1.83 | 99999 | 99999 | 99999 | 16:49:52 | 103.4 | 8.5 | 43.18 | 0 | 0 | 0
2023-10-14 | 16:49:37 | 140 | 60577.14 | 46.4681 | 6.5799 | 466.78 | -8.42 | -8.17 | 3.4 | -41.32 | 8.91 | 5.1 | 329.117 | 8.91 | -8.4 | 1.81 | 236.42 | 18.072 | 2.6561 | 0.0569 | 18.04 | 39.01 | 0.687 | 32.52 | 56 | 16.9 | 29.9252 | -99.7694 | 6.462 | 16 | 465.95 | 11.41 | 258.16 | 1.84 | 99999 | 99999 | 99999 | 16:49:53 | 103.4 | 8.5 | 43.19 | 0 | 0 | 0
2023-10-14 | 16:49:38 | 179 | 60578.179 | 46.4851 | 6.5816 | 466.68 | -8.42 | -8.17 | 3.4 | -41.32 | 8.9 | 5.1 | 329.137 | 8.9 | -8.43 | 1.8 | 236.47 | 18.072 | 2.6362 | 0.0565 | 18.05 | 38.94 | 0.682 | 32.52 | 56 | 16.9 | 29.9252 | -99.7693 | 6.463 | 16 | 465.89 | 11.39 | 257.88 | 1.8 | 99999 | 99999 | 99999 | 16:49:54 | 103.4 | 8.5 | 43.19 | 0 | 0 | 0
2023-10-14 | 16:49:39 | 196 | 60579.196 | 46.5003 | 6.5831 | 466.59 | -8.42 | -8.17 | 3.4 | -41.32 | 8.9 | 5.1 | 329.155 | 8.9 | -8.41 | 1.8 | 236.52 | 18.073 | 2.6362 | 0.0565 | 18.05 | 38.86 | 0.682 | 32.52 | 56 | 16.9 | 29.9253 | -99.7692 | 6.465 | 16 | 465.77 | 11.41 | 257.46 | 1.81 | 99999 | 99999 | 99999 | 16:49:55 | 103.4 | 8.5 | 43.2 | 0 | 0 | 0
2023-10-14 | 16:49:40 | 109 | 60580.109 | 46.5191 | 6.5851 | 466.47 | -8.44 | -8.19 | 3.4 | -41.33 | 8.89 | 5.1 | 329.155 | 8.89 | -8.41 | 1.81 | 236.21 | 18.073 | 2.6442 | 0.0567 | 18.06 | 38.9 | 0.684 | 32.52 | 56 | 16.9 | 29.9253 | -99.7691 | 6.467 | 16 | 465.65 | 11.45 | 257.06 | 1.81 | 99999 | 99999 | 99999 | 16:49:56 | 103.4 | 8.5 | 43.21 | 0 | 0 | 0
2023-10-14 | 16:49:41 | 236 | 60581.236 | 46.5349 | 6.5872 | 466.34 | -8.44 | -8.19 | 3.4 | -41.33 | 8.88 | 5.1 | 329.181 | 8.88 | -8.43 | 1.81 | 236.27 | 18.073 | 2.6481 | 0.0568 | 18.06 | 38.95 | 0.685 | 32.52 | 56 | 16.9 | 29.9254 | -99.769 | 6.469 | 16 | 465.53 | 11.5 | 256.54 | 1.8 | 99999 | 99999 | 99999 | 16:49:57 | 103.3 | 8.5 | 43.22 | 0 | 0 | 0
2023-10-14 | 16:49:42 | 186 | 60582.186 | 46.5508 | 6.5889 | 466.24 | -8.46 | -8.21 | 3.4 | -41.35 | 8.87 | 5.1 | 329.176 | 8.87 | -8.43 | 1.82 | 235.95 | 18.073 | 2.6481 | 0.0568 | 18.07 | 38.97 | 0.685 | 32.52 | 56 | 16.9 | 29.9254 | -99.7689 | 6.47 | 16 | 465.47 | 11.47 | 256.04 | 1.77 | 99999 | 99999 | 99999 | 16:49:58 | 103.3 | 8.5 | 43.23 | 0 | 0 | 0
2023-10-14 | 16:49:43 | 142 | 60583.142 | 46.5688 | 6.5907 | 466.13 | -8.46 | -8.21 | 3.4 | -41.35 | 8.86 | 5.1 | 329.198 | 8.86 | -8.41 | 1.83 | 236.01 | 18.073 | 2.6481 | 0.0568 | 18.07 | 38.98 | 0.685 | 32.52 | 56 | 16.9 | 29.9254 | -99.7688 | 6.472 | 16 | 465.35 | 11.47 | 255.59 | 1.8 | 99999 | 99999 | 99999 | 16:49:59 | 103.3 | 8.5 | 43.24 | 0 | 0 | 0
2023-10-14 | 16:49:44 | 221 | 60584.221 | 46.584 | 6.5925 | 466.02 | -8.5 | -8.25 | 3.4 | -41.37 | 8.85 | 5.1 | 329.171 | 8.85 | -8.43 | 1.84 | 235.33 | 18.073 | 2.6481 | 0.0568 | 18.08 | 38.98 | 0.685 | 32.52 | 56 | 16.9 | 29.9255 | -99.7686 | 6.474 | 16 | 465.23 | 11.51 | 255.11 | 1.81 | 99999 | 99999 | 99999 | 16:50:00 | 103.3 | 8.5 | 43.25 | 0 | 0 | 0
2023-10-14 | 16:49:45 | 130 | 60585.13 | 46.6006 | 6.5942 | 465.92 | -8.51 | -8.26 | 3.4 | -41.38 | 8.84 | 5.1 | 329.178 | 8.84 | -8.44 | 1.84 | 235.2 | 18.074 | 2.6442 | 0.0568 | 18.08 | 38.97 | 0.684 | 32.52 | 56 | 16.9 | 29.9255 | -99.7686 | 6.475 | 16 | 465.17 | 11.48 | 254.74 | 1.81 | 99999 | 99999 | 99999 | 16:50:01 | 103.3 | 8.5 | 43.26 | 0 | 0 | 0
2023-10-14 | 16:49:46 | 127 | 60586.127 | 46.6185 | 6.5957 | 465.83 | -8.49 | -8.24 | 3.4 | -41.37 | 8.84 | 5.1 | 329.221 | 8.84 | -8.44 | 1.83 | 235.61 | 18.074 | 2.6243 | 0.0563 | 18.08 | 38.88 | 0.679 | 32.52 | 56 | 16.9 | 29.9255 | -99.7684 | 6.477 | 16 | 465.05 | 11.42 | 254.29 | 1.81 | 99999 | 99999 | 99999 | 16:50:02 | 103.3 | 8.5 | 43.27 | 0 | 0 | 0
2023-10-14 | 16:49:47 | 203 | 60587.203 | 46.634 | 6.5974 | 465.73 | -8.5 | -8.25 | 3.4 | -41.37 | 8.83 | 5.1 | 329.229 | 8.83 | -8.43 | 1.82 | 235.47 | 18.074 | 2.6083 | 0.056 | 18.09 | 38.75 | 0.675 | 32.52 | 56 | 16.9 | 29.9255 | -99.7683 | 6.479 | 16 | 464.93 | 11.46 | 253.91 | 1.81 | 99999 | 99999 | 99999 | 16:50:03 | 103.3 | 8.5 | 43.28 | 0 | 0 | 0
2023-10-14 | 16:49:48 | 133 | 60588.133 | 46.6502 | 6.599 | 465.63 | -8.49 | -8.24 | 3.4 | -41.37 | 8.81 | 5.1 | 329.262 | 8.81 | -8.44 | 1.82 | 235.71 | 18.074 | 2.6004 | 0.0558 | 18.09 | 38.66 | 0.673 | 32.52 | 56 | 16.9 | 29.9256 | -99.7682 | 6.48 | 16 | 464.87 | 11.43 | 253.59 | 1.77 | 99999 | 99999 | 99999 | 16:50:04 | 103.3 | 8.5 | 43.29 | 0 | 0 | 0
2023-10-14 | 16:49:49 | 106 | 60589.106 | 46.6684 | 6.6007 | 465.53 | -8.49 | -8.24 | 3.4 | -41.37 | 8.8 | 5.1 | 329.282 | 8.8 | -8.45 | 1.81 | 235.76 | 18.074 | 2.6043 | 0.0559 | 18.1 | 38.64 | 0.674 | 32.52 | 56 | 16.9 | 29.9256 | -99.7681 | 6.482 | 16 | 464.75 | 11.4 | 253.43 | 1.79 | 99999 | 99999 | 99999 | 16:50:05 | 103.3 | 8.5 | 43.3 | 0 | 0 | 0
2023-10-14 | 16:49:50 | 198 | 60590.198 | 46.6848 | 6.6024 | 465.43 | -8.49 | -8.24 | 3.4 | -41.37 | 8.8 | 5.1 | 329.302 | 8.8 | -8.44 | 1.83 | 235.81 | 18.074 | 2.6043 | 0.056 | 18.1 | 38.67 | 0.674 | 32.52 | 56 | 16.9 | 29.9256 | -99.768 | 6.484 | 16 | 464.63 | 11.35 | 252.88 | 1.8 | 99999 | 99999 | 99999 | 16:50:06 | 103.3 | 8.5 | 43.31 | 0 | 0 | 0
2023-10-14 | 16:49:51 | 179 | 60591.179 | 46.7001 | 6.6038 | 465.34 | -8.48 | -8.23 | 3.4 | -41.36 | 8.79 | 5.1 | 329.333 | 8.79 | -8.44 | 1.82 | 236.04 | 18.074 | 2.6083 | 0.0561 | 18.11 | 38.68 | 0.675 | 32.52 | 56 | 16.9 | 29.9257 | -99.7679 | 6.485 | 16 | 464.57 | 11.38 | 252.71 | 1.76 | 99999 | 99999 | 99999 | 16:50:07 | 103.3 | 8.5 | 43.32 | 0 | 0 | 0
2023-10-14 | 16:49:52 | 96 | 60592.096 | 46.7184 | 6.6057 | 465.23 | -8.49 | -8.24 | 3.4 | -41.37 | 8.78 | 5.1 | 329.342 | 8.78 | -8.44 | 1.84 | 235.91 | 18.075 | 2.6083 | 0.0561 | 18.11 | 38.71 | 0.675 | 32.52 | 56 | 16.9 | 29.9257 | -99.7677 | 6.487 | 16 | 464.45 | 11.4 | 252.58 | 1.76 | 99999 | 99999 | 99999 | 16:50:08 | 103.3 | 8.5 | 43.33 | 0 | 0 | 0
2023-10-14 | 16:49:53 | 199 | 60593.199 | 46.7343 | 6.6072 | 465.14 | -8.5 | -8.25 | 3.4 | -41.37 | 8.77 | 5.1 | 329.348 | 8.77 | -8.44 | 1.82 | 235.77 | 18.075 | 2.6083 | 0.0561 | 18.11 | 38.71 | 0.675 | 32.52 | 56 | 16.9 | 29.9257 | -99.7676 | 6.489 | 16 | 464.33 | 11.43 | 252.41 | 1.76 | 99999 | 99999 | 99999 | 16:50:09 | 103.3 | 8.5 | 43.34 | 0 | 0 | 0
2023-10-14 | 16:49:54 | 150 | 60594.15 | 46.751 | 6.609 | 465.03 | -8.5 | -8.25 | 3.4 | -41.37 | 8.77 | 5.1 | 329.37 | 8.77 | -8.45 | 1.8 | 235.82 | 18.075 | 2.5884 | 0.0557 | 18.12 | 38.64 | 0.67 | 32.52 | 56 | 16.9 | 29.9258 | -99.7675 | 6.491 | 16 | 464.21 | 11.43 | 252.24 | 1.76 | 99999 | 99999 | 99999 | 16:50:10 | 103.2 | 8.5 | 43.35 | 0 | 0 | 0
2023-10-14 | 16:49:55 | 150 | 60595.15 | 46.7686 | 6.6107 | 464.93 | -8.51 | -8.26 | 3.4 | -41.38 | 8.76 | 5.1 | 329.378 | 8.76 | -8.44 | 1.79 | 235.69 | 18.075 | 2.5805 | 0.0555 | 18.12 | 38.53 | 0.668 | 32.52 | 56 | 16.9 | 29.9258 | -99.7674 | 6.492 | 16 | 464.15 | 11.43 | 251.97 | 1.69 | 99999 | 99999 | 99999 | 16:50:11 | 103.2 | 8.5 | 43.36 | 0 | 0 | 0
2023-10-14 | 16:49:56 | 206 | 60596.206 | 46.7844 | 6.6123 | 464.83 | -8.52 | -8.27 | 3.4 | -41.39 | 8.75 | 5.1 | 329.386 | 8.75 | -8.45 | 1.78 | 235.56 | 18.075 | 2.5685 | 0.0553 | 18.13 | 38.46 | 0.665 | 32.52 | 56 | 16.9 | 29.9258 | -99.7673 | 6.494 | 16 | 464.03 | 11.49 | 251.87 | 1.73 | 99999 | 99999 | 99999 | 16:50:12 | 103.2 | 8.5 | 43.37 | 0 | 0 | 0
2023-10-14 | 16:49:57 | 155 | 60597.155 | 46.8013 | 6.6142 | 464.72 | -8.53 | -8.28 | 3.4 | -41.39 | 8.74 | 5.1 | 329.396 | 8.74 | -8.44 | 1.78 | 235.43 | 18.075 | 2.5685 | 0.0553 | 18.13 | 38.41 | 0.665 | 32.52 | 56 | 16.9 | 29.9259 | -99.7672 | 6.496 | 16 | 463.91 | 11.5 | 251.78 | 1.72 | 99999 | 99999 | 99999 | 16:50:13 | 103.2 | 8.5 | 43.38 | 0 | 0 | 0
2023-10-14 | 16:49:58 | 168 | 60598.168 | 46.8194 | 6.6163 | 464.59 | -8.55 | -8.3 | 3.4 | -41.41 | 8.74 | 5.1 | 329.397 | 8.74 | -8.45 | 1.79 | 235.13 | 18.076 | 2.5605 | 0.0551 | 18.14 | 38.39 | 0.663 | 32.52 | 56 | 16.9 | 29.9259 | -99.767 | 6.498 | 16 | 463.79 | 11.56 | 251.75 | 1.72 | 99999 | 99999 | 99999 | 16:50:14 | 103.2 | 8.5 | 43.39 | 0 | 0 | 0
2023-10-14 | 16:49:59 | 258 | 60599.258 | 46.8338 | 6.6178 | 464.5 | -8.57 | -8.32 | 3.4 | -41.42 | 8.73 | 5.1 | 329.39 | 8.73 | -8.44 | 1.77 | 234.8 | 18.076 | 2.5566 | 0.055 | 18.14 | 38.34 | 0.662 | 32.52 | 56 | 16.9 | 29.9259 | -99.7669 | 6.5 | 16 | 463.67 | 11.6 | 251.55 | 1.73 | 99999 | 99999 | 99999 | 16:50:15 | 103.2 | 8.5 | 43.4 | 0 | 0 | 0
2023-10-14 | 16:50:00 | 118 | 60600.118 | 46.8512 | 6.6198 | 464.38 | -8.59 | -8.34 | 3.4 | -41.43 | 8.72 | 5.1 | 329.39 | 8.72 | -8.45 | 1.78 | 234.5 | 18.076 | 2.5446 | 0.0548 | 18.15 | 38.29 | 0.659 | 32.52 | 56 | 16.9 | 29.926 | -99.7668 | 6.502 | 16 | 463.55 | 11.59 | 251.53 | 1.72 | 99999 | 99999 | 99999 | 16:50:16 | 103.2 | 8.5 | 43.41 | 0 | 0 | 0
2023-10-14 | 16:50:01 | 163 | 60601.163 | 46.8688 | 6.6218 | 464.26 | -8.61 | -8.36 | 3.4 | -41.45 | 8.71 | 5.1 | 329.389 | 8.71 | -8.48 | 1.76 | 234.19 | 18.076 | 2.5446 | 0.0548 | 18.15 | 38.24 | 0.659 | 32.52 | 56 | 16.9 | 29.926 | -99.7667 | 6.504 | 16 | 463.43 | 11.61 | 251.53 | 1.72 | 99999 | 99999 | 99999 | 16:50:17 | 103.2 | 8.5 | 43.42 | 0 | 0 | 0
2023-10-14 | 16:50:02 | 219 | 60602.219 | 46.885 | 6.6237 | 464.15 | -8.65 | -8.4 | 3.4 | -41.48 | 8.71 | 5.1 | 329.361 | 8.71 | -8.5 | 1.74 | 233.52 | 18.076 | 2.5406 | 0.0547 | 18.16 | 38.23 | 0.658 | 32.52 | 56 | 16.9 | 29.926 | -99.7666 | 6.506 | 16 | 463.32 | 11.6 | 251.53 | 1.73 | 99999 | 99999 | 99999 | 16:50:18 | 103.2 | 8.5 | 43.43 | 0 | 0 | 0
2023-10-14 | 16:50:03 | 190 | 60603.19 | 46.9013 | 6.6255 | 464.04 | -8.66 | -8.41 | 3.4 | -41.48 | 8.69 | 5.1 | 329.371 | 8.69 | -8.5 | 1.73 | 233.39 | 18.076 | 2.5406 | 0.0548 | 18.16 | 38.22 | 0.658 | 32.52 | 56 | 16.9 | 29.9261 | -99.7665 | 6.508 | 16 | 463.2 | 11.59 | 251.39 | 1.72 | 99999 | 99999 | 99999 | 16:50:19 | 103.2 | 8.5 | 43.44 | 0 | 0 | 0
2023-10-14 | 16:50:04 | 172 | 60604.172 | 46.918 | 6.6274 | 463.93 | -8.68 | -8.43 | 3.4 | -41.5 | 8.68 | 5.1 | 329.369 | 8.68 | -8.52 | 1.74 | 233.08 | 18.077 | 2.5406 | 0.0548 | 18.17 | 38.23 | 0.658 | 32.52 | 56 | 16.9 | 29.9261 | -99.7664 | 6.51 | 16 | 463.08 | 11.53 | 251.37 | 1.72 | 99999 | 99999 | 99999 | 16:50:20 | 103.2 | 8.5 | 43.45 | 0 | 0 | 0
2023-10-14 | 16:50:05 | 172 | 60605.172 | 46.9347 | 6.629 | 463.83 | -8.67 | -8.42 | 3.4 | -41.49 | 8.67 | 5.1 | 329.401 | 8.67 | -8.52 | 1.74 | 233.31 | 18.077 | 2.5366 | 0.0547 | 18.17 | 38.22 | 0.657 | 32.52 | 56 | 16.9 | 29.9261 | -99.7663 | 6.511 | 16 | 463.02 | 11.46 | 251.5 | 1.73 | 99999 | 99999 | 99999 | 16:50:21 | 103.2 | 8.5 | 43.46 | 0 | 0 | 0
2023-10-14 | 16:50:06 | 176 | 60606.176 | 46.9501 | 6.631 | 463.71 | -8.63 | -8.38 | 3.4 | -41.46 | 8.67 | 5.1 | 329.475 | 8.67 | -8.54 | 1.76 | 234.1 | 18.077 | 2.5327 | 0.0546 | 18.18 | 38.19 | 0.656 | 32.52 | 56 | 16.9 | 29.9262 | -99.7662 | 6.513 | 16 | 462.9 | 11.45 | 251.46 | 1.76 | 99999 | 99999 | 99999 | 16:50:22 | 103.1 | 8.5 | 43.47 | 0 | 0 | 0
2023-10-14 | 16:50:07 | 96 | 60607.096 | 46.9683 | 6.6327 | 463.61 | -8.7 | -8.45 | 3.4 | -41.51 | 8.66 | 5.1 | 329.408 | 8.66 | -8.54 | 1.77 | 232.87 | 18.077 | 2.5327 | 0.0546 | 18.18 | 38.18 | 0.656 | 32.52 | 56 | 16.9 | 29.9262 | -99.7661 | 6.514 | 16 | 462.84 | 11.37 | 251.41 | 1.76 | 99999 | 99999 | 99999 | 16:50:23 | 103.1 | 8.5 | 43.47 | 0 | 0 | 0
2023-10-14 | 16:50:08 | 189 | 60608.189 | 46.9843 | 6.6345 | 463.5 | -8.73 | -8.48 | 3.4 | -41.53 | 8.65 | 5.1 | 329.393 | 8.65 | -8.55 | 1.78 | 232.38 | 18.077 | 2.5327 | 0.0546 | 18.19 | 38.18 | 0.656 | 32.52 | 56 | 16.9 | 29.9262 | -99.766 | 6.516 | 16 | 462.72 | 11.4 | 251.41 | 1.76 | 99999 | 99999 | 99999 | 16:50:24 | 103.1 | 8.5 | 43.48 | 0 | 0 | 0
2023-10-14 | 16:50:09 | 148 | 60609.148 | 47.0001 | 6.6364 | 463.39 | -8.71 | -8.46 | 3.4 | -41.52 | 8.64 | 5.1 | 329.441 | 8.64 | -8.56 | 1.77 | 232.8 | 18.077 | 2.5247 | 0.0545 | 18.19 | 38.16 | 0.654 | 32.52 | 56 | 16.9 | 29.9263 | -99.7659 | 6.518 | 16 | 462.6 | 11.31 | 251.37 | 1.76 | 99999 | 99999 | 99999 | 16:50:25 | 103.1 | 8.5 | 43.49 | 0 | 0 | 0
2023-10-14 | 16:50:10 | 97 | 60610.097 | 47.0182 | 6.6382 | 463.28 | -8.76 | -8.51 | 3.4 | -41.55 | 8.63 | 5.1 | 329.401 | 8.63 | -8.56 | 1.77 | 231.95 | 18.078 | 2.5287 | 0.0546 | 18.19 | 38.15 | 0.655 | 32.52 | 56 | 16.9 | 29.9263 | -99.7658 | 6.52 | 16 | 462.48 | 11.31 | 251.22 | 1.76 | 99999 | 99999 | 99999 | 16:50:26 | 103.1 | 8.5 | 43.5 | 0 | 0 | 0
2023-10-14 | 16:50:11 | 184 | 60611.184 | 47.0344 | 6.64 | 463.17 | -8.81 | -8.56 | 3.4 | -41.58 | 8.63 | 5.1 | 329.361 | 8.63 | -8.58 | 1.76 | 231.1 | 18.078 | 2.5327 | 0.0547 | 18.2 | 38.18 | 0.656 | 32.52 | 56 | 16.9 | 29.9263 | -99.7657 | 6.521 | 16 | 462.42 | 11.28 | 251.04 | 1.76 | 99999 | 99999 | 99999 | 16:50:27 | 103.1 | 8.5 | 43.51 | 0 | 0 | 0
2023-10-14 | 16:50:12 | 155 | 60612.155 | 47.0512 | 6.6419 | 463.06 | -8.83 | -8.58 | 3.4 | -41.6 | 8.62 | 5.1 | 329.358 | 8.62 | -8.59 | 1.76 | 230.79 | 18.078 | 2.5167 | 0.0544 | 18.2 | 38.14 | 0.652 | 32.52 | 56 | 16.9 | 29.9264 | -99.7656 | 6.523 | 16 | 462.3 | 11.22 | 250.82 | 1.76 | 99999 | 99999 | 99999 | 16:50:28 | 103.1 | 8.5 | 43.52 | 0 | 0 | 0
2023-10-14 | 16:50:13 | 166 | 60613.166 | 47.0683 | 6.6437 | 462.95 | -8.87 | -8.62 | 3.4 | -41.63 | 8.61 | 5.1 | 329.33 | 8.61 | -8.6 | 1.77 | 230.12 | 18.078 | 2.5207 | 0.0544 | 18.21 | 38.1 | 0.653 | 32.52 | 56 | 16.9 | 29.9264 | -99.7655 | 6.524 | 16 | 462.24 | 11.28 | 250.7 | 1.72 | 99999 | 99999 | 99999 | 16:50:29 | 103.1 | 8.5 | 43.53 | 0 | 0 | 0
2023-10-14 | 16:50:14 | 193 | 60614.193 | 47.0846 | 6.6456 | 462.84 | -8.87 | -8.62 | 3.4 | -41.63 | 8.6 | 5.1 | 329.353 | 8.6 | -8.63 | 1.77 | 230.18 | 18.078 | 2.5287 | 0.0546 | 18.21 | 38.15 | 0.655 | 32.52 | 56 | 16.9 | 29.9265 | -99.7653 | 6.526 | 16 | 462.12 | 11.27 | 250.45 | 1.76 | 99999 | 99999 | 99999 | 16:50:30 | 103.1 | 8.5 | 43.54 | 0 | 0 | 0
2023-10-14 | 16:50:15 | 165 | 60615.165 | 47.1007 | 6.6471 | 462.75 | -8.84 | -8.59 | 3.4 | -41.61 | 8.6 | 5.1 | 329.408 | 8.6 | -8.63 | 1.77 | 230.76 | 18.078 | 2.5287 | 0.0546 | 18.22 | 38.18 | 0.655 | 32.52 | 56 | 16.9 | 29.9265 | -99.7652 | 6.527 | 16 | 462.06 | 11.28 | 250.15 | 1.73 | 99999 | 99999 | 99999 | 16:50:31 | 103.1 | 8.5 | 43.55 | 0 | 0 | 0
2023-10-14 | 16:50:16 | 137 | 60616.137 | 47.1191 | 6.6489 | 462.64 | -8.87 | -8.62 | 3.4 | -41.63 | 8.59 | 5.1 | 329.393 | 8.59 | -8.65 | 1.78 | 230.27 | 18.078 | 2.5207 | 0.0545 | 18.22 | 38.16 | 0.653 | 32.52 | 56 | 16.9 | 29.9265 | -99.7651 | 6.529 | 16 | 461.95 | 11.33 | 249.92 | 1.72 | 99999 | 99999 | 99999 | 16:50:32 | 103.1 | 8.5 | 43.55 | 0 | 0 | 0
2023-10-14 | 16:50:17 | 240 | 60617.24 | 47.1352 | 6.6506 | 462.54 | -8.88 | -8.63 | 3.4 | -41.63 | 8.57 | 5.1 | 329.401 | 8.57 | -8.67 | 1.77 | 230.14 | 18.079 | 2.5088 | 0.0542 | 18.23 | 38.08 | 0.65 | 32.52 | 56 | 16.9 | 29.9266 | -99.765 | 6.531 | 16 | 461.83 | 11.36 | 249.73 | 1.76 | 99999 | 99999 | 99999 | 16:50:33 | 103.1 | 8.5 | 43.56 | 0 | 0 | 0
2023-10-14 | 16:50:18 | 206 | 60618.206 | 47.1509 | 6.6522 | 462.44 | -8.89 | -8.64 | 3.4 | -41.64 | 8.57 | 5.1 | 329.409 | 8.57 | -8.69 | 1.77 | 230.01 | 18.079 | 2.5008 | 0.0541 | 18.23 | 38.01 | 0.648 | 32.52 | 56 | 16.9 | 29.9266 | -99.7649 | 6.532 | 16 | 461.77 | 11.35 | 249.42 | 1.72 | 99999 | 99999 | 99999 | 16:50:34 | 103 | 8.5 | 43.57 | 0 | 0 | 0
2023-10-14 | 16:50:19 | 145 | 60619.145 | 47.1678 | 6.6538 | 462.35 | -8.89 | -8.64 | 3.4 | -41.64 | 8.56 | 5.1 | 329.427 | 8.56 | -8.67 | 1.78 | 230.06 | 18.079 | 2.4968 | 0.054 | 18.23 | 37.97 | 0.647 | 32.52 | 56 | 16.9 | 29.9267 | -99.7648 | 6.534 | 16 | 461.65 | 11.38 | 249.12 | 1.73 | 99999 | 99999 | 99999 | 16:50:35 | 103 | 8.5 | 43.58 | 0 | 0 | 0
2023-10-14 | 16:50:20 | 163 | 60620.163 | 47.1848 | 6.6558 | 462.23 | -8.9 | -8.65 | 3.4 | -41.65 | 8.55 | 5.1 | 329.439 | 8.55 | -8.71 | 1.79 | 229.94 | 18.079 | 2.4968 | 0.054 | 18.24 | 37.95 | 0.647 | 32.52 | 56 | 16.9 | 29.9267 | -99.7647 | 6.536 | 16 | 461.53 | 11.37 | 248.91 | 1.76 | 99999 | 99999 | 99999 | 16:50:36 | 103 | 8.5 | 43.59 | 0 | 0 | 0
2023-10-14 | 16:50:21 | 181 | 60621.181 | 47.201 | 6.6578 | 462.11 | -8.92 | -8.67 | 3.4 | -41.66 | 8.55 | 5.1 | 329.439 | 8.55 | -8.71 | 1.79 | 229.64 | 18.079 | 2.4968 | 0.054 | 18.25 | 37.96 | 0.647 | 32.52 | 56 | 16.9 | 29.9268 | -99.7646 | 6.539 | 16 | 461.35 | 11.37 | 248.73 | 1.79 | 99999 | 99999 | 99999 | 16:50:37 | 103 | 8.5 | 43.6 | 0 | 0 | 0
2023-10-14 | 16:50:22 | 153 | 60622.153 | 47.219 | 6.6598 | 461.99 | -8.93 | -8.68 | 3.4 | -41.67 | 8.54 | 5.1 | 329.451 | 8.54 | -8.73 | 1.82 | 229.51 | 18.079 | 2.4928 | 0.054 | 18.25 | 37.95 | 0.646 | 32.52 | 56 | 16.9 | 29.9268 | -99.7645 | 6.541 | 16 | 461.23 | 11.32 | 248.61 | 1.79 | 99999 | 99999 | 99999 | 16:50:38 | 103 | 8.5 | 43.61 | 0 | 0 | 0
2023-10-14 | 16:50:23 | 234 | 60623.234 | 47.235 | 6.6618 | 461.87 | -8.94 | -8.69 | 3.4 | -41.67 | 8.53 | 5.1 | 329.463 | 8.53 | -8.74 | 1.81 | 229.39 | 18.08 | 2.4928 | 0.054 | 18.26 | 37.94 | 0.646 | 32.52 | 56 | 16.9 | 29.9268 | -99.7643 | 6.543 | 16 | 461.11 | 11.31 | 248.65 | 1.79 | 99999 | 99999 | 99999 | 16:50:39 | 103 | 8.5 | 43.62 | 0 | 0 | 0
2023-10-14 | 16:50:24 | 190 | 60624.19 | 47.3013 | 6.6633 | 461.78 | -8.97 | -8.72 | 3.4 | -41.69 | 8.53 | 5.1 | 329.443 | 8.53 | -8.74 | 1.81 | 228.9 | 18.08 | 2.4928 | 0.054 | 18.26 | 37.94 | 0.646 | 32.52 | 56 | 16.9 | 29.927 | -99.7639 | 6.55 | 16 | 460.7 | 11.29 | 248.8 | 1.81 | 99999 | 99999 | 99999 | 16:50:43 | 103 | 8.5 | 43.66 | 0 | 0 | 0
2023-10-14 | 16:50:28 | 168 | 60628.168 | 47.3343 | 6.6705 | 461.35 | -9.01 | -8.76 | 3.4 | -41.72 | 8.5 | 5.1 | 329.481 | 8.5 | -8.78 | 1.82 | 228.39 | 18.08 | 2.465 | 0.0534 | 18.28 | 37.85 | 0.639 | 32.52 | 56 | 16.9 | 29.927 | -99.7637 | 6.554 | 16 | 460.46 | 11.31 | 248.85 | 1.82 | 99999 | 99999 | 99999 | 16:50:45 | 102.9 | 8.5 | 43.68 | 0 | 0 | 0
2023-10-14 | 16:50:30 | 152 | 60630.152 | 47.3502 | 6.6742 | 461.13 | -9.06 | -8.81 | 3.4 | -41.75 | 8.49 | 5.1 | 329.463 | 8.49 | -8.82 | 1.82 | 227.61 | 18.081 | 2.461 | 0.0534 | 18.29 | 37.73 | 0.638 | 32.52 | 56 | 16.9 | 99999 | 99999 | 99999 | 99999 | 99999 | 99999 | 99999 | 99999 | 99999 | 99999 | 99999 | 99999:99999:99999 | 99999 | 99999 | 99999 | 99999 | 99999 | 99999
2023-10-14 | 16:50:31 | 107 | 60631.107 | 47.3684 | 6.6757 | 461.04 | -9.07 | -8.82 | 3.4 | -41.76 | 8.48 | 5.1 | 329.469 | 8.48 | -8.84 | 1.8 | 227.47 | 18.081 | 2.461 | 0.0534 | 18.29 | 37.72 | 0.638 | 32.52 | 56 | 16.9 | 29.9271 | -99.7635 | 6.557 | 16 | 460.28 | 11.23 | 248.53 | 1.79 | 99999 | 99999 | 99999 | 16:50:47 | 102.9 | 8.5 | 43.7 | 0 | 0 | 0
2023-10-14 | 16:50:32 | 194 | 60632.194 | 47.3848 | 6.6772 | 460.95 | -9.08 | -8.83 | 3.4 | -41.77 | 8.47 | 5.1 | 329.475 | 8.47 | -8.84 | 1.8 | 227.34 | 18.081 | 2.457 | 0.0533 | 18.29 | 37.71 | 0.637 | 32.52 | 56 | 16.9 | 29.9272 | -99.7634 | 6.559 | 16 | 460.16 | 11.23 | 248.25 | 1.78 | 99999 | 99999 | 99999 | 16:50:48 | 102.9 | 8.5 | 43.7 | 0 | 0 | 0
2023-10-14 | 16:50:33 | 181 | 60633.181 | 47.4009 | 6.6787 | 460.86 | -9.09 | -8.84 | 3.4 | -41.78 | 8.46 | 5.1 | 329.481 | 8.46 | -8.84 | 1.78 | 227.2 | 18.081 | 2.457 | 0.0533 | 18.3 | 37.7 | 0.637 | 32.52 | 56 | 16.9 | 29.9272 | -99.7633 | 6.561 | 16 | 460.04 | 11.17 | 247.99 | 1.79 | 99999 | 99999 | 99999 | 16:50:49 | 102.9 | 8.5 | 43.71 | 0 | 0 | 0
2023-10-14 | 16:50:34 | 146 | 60634.146 | 47.4181 | 6.6806 | 460.75 | -9.12 | -8.87 | 3.4 | -41.8 | 8.45 | 5.1 | 329.466 | 8.45 | -8.85 | 1.78 | 226.72 | 18.081 | 2.465 | 0.0535 | 18.3 | 37.73 | 0.639 | 32.52 | 56 | 16.9 | 29.9273 | -99.7632 | 6.563 | 16 | 459.93 | 11.13 | 247.89 | 1.79 | 99999 | 99999 | 99999 | 16:50:50 | 102.9 | 8.5 | 43.72 | 0 | 0 | 0
2023-10-14 | 16:50:35 | 179 | 60635.179 | 47.4343 | 6.6826 | 460.63 | -9.13 | -8.88 | 3.4 | -41.8 | 8.44 | 5.1 | 329.478 | 8.44 | -8.88 | 1.79 | 226.61 | 18.081 | 2.4689 | 0.0536 | 18.31 | 37.79 | 0.64 | 32.52 | 56 | 16.9 | 29.9273 | -99.7631 | 6.565 | 16 | 459.81 | 11.18 | 247.65 | 1.79 | 99999 | 99999 | 99999 | 16:50:51 | 102.9 | 8.5 | 43.73 | 0 | 0 | 0
2023-10-14 | 16:50:36 | 151 | 60636.151 | 47.4505 | 6.6841 | 460.54 | -9.14 | -8.89 | 3.4 | -41.81 | 8.43 | 5.1 | 329.484 | 8.43 | -8.91 | 1.78 | 226.47 | 18.081 | 2.4769 | 0.0538 | 18.31 | 37.84 | 0.642 | 32.52 | 56 | 16.9 | 29.9274 | -99.763 | 6.567 | 16 | 459.69 | 11.14 | 247.42 | 1.79 | 99999 | 99999 | 99999 | 16:50:52 | 102.9 | 8.5 | 43.74 | 0 | 0 | 0
2023-10-14 | 16:50:37 | 121 | 60637.121 | 47.4686 | 6.6861 | 460.42 | -9.15 | -8.9 | 3.4 | -41.82 | 8.43 | 5.1 | 329.496 | 8.43 | -8.92 | 1.78 | 226.35 | 18.082 | 2.4809 | 0.0539 | 18.32 | 37.89 | 0.643 | 32.52 | 56 | 16.9 | 29.9274 | -99.7629 | 6.569 | 16 | 459.57 | 11.13 | 247.16 | 1.79 | 99999 | 99999 | 99999 | 16:50:53 | 102.9 | 8.5 | 43.75 | 0 | 0 | 0
2023-10-14 | 16:50:38 | 209 | 60638.209 | 47.4844 | 6.6878 | 460.32 | -9.18 | -8.93 | 3.4 | -41.84 | 8.42 | 5.1 | 329.479 | 8.42 | -8.92 | 1.78 | 225.87 | 18.082 | 2.4689 | 0.0536 | 18.32 | 37.86 | 0.64 | 32.52 | 56 | 16.9 | 29.9274 | -99.7627 | 6.57 | 16 | 459.51 | 11.18 | 246.99 | 1.79 | 99999 | 99999 | 99999 | 16:50:54 | 102.9 | 8.5 | 43.76 | 0 | 0 | 0
2023-10-14 | 16:50:39 | 158 | 60639.158 | 47.5023 | 6.6896 | 460.21 | -9.19 | -8.94 | 3.4 | -41.84 | 8.41 | 5.1 | 329.489 | 8.41 | -8.97 | 1.78 | 225.74 | 18.082 | 2.4689 | 0.0536 | 18.33 | 37.82 | 0.64 | 32.52 | 56 | 16.9 | 29.9275 | -99.7626 | 6.572 | 16 | 459.39 | 11.17 | 246.83 | 1.79 | 99999 | 99999 | 99999 | 16:50:55 | 102.9 | 8.5 | 43.76 | 0 | 0 | 0
2023-10-14 | 16:50:40 | 233 | 60640.233 | 47.5178 | 6.6913 | 460.11 | -9.2 | -8.95 | 3.4 | -41.85 | 8.4 | 5.1 | 329.497 | 8.4 | -8.99 | 1.77 | 225.62 | 18.082 | 2.461 | 0.0535 | 18.33 | 37.79 | 0.638 | 32.52 | 56 | 16.9 | 29.9275 | -99.7625 | 6.574 | 16 | 459.27 | 11.22 | 246.6 | 1.82 | 99999 | 99999 | 99999 | 16:50:56 | 102.8 | 8.5 | 43.77 | 0 | 0 | 0
2023-10-14 | 16:50:41 | 163 | 60641.163 | 47.534 | 6.6933 | 459.99 | -9.22 | -8.97 | 3.4 | -41.87 | 8.4 | 5.1 | 329.496 | 8.4 | -8.99 | 1.78 | 225.32 | 18.082 | 2.461 | 0.0535 | 18.33 | 37.77 | 0.638 | 32.52 | 56 | 16.9 | 29.9276 | -99.7624 | 6.575 | 16 | 459.21 | 11.26 | 246.56 | 1.79 | 99999 | 99999 | 99999 | 16:50:57 | 102.8 | 8.5 | 43.78 | 0 | 0 | 0
2023-10-14 | 16:50:42 | 133 | 60642.133 | 47.5502 | 6.695 | 459.89 | -9.24 | -8.99 | 3.4 | -41.88 | 8.39 | 5.1 | 329.492 | 8.39 | -9 | 1.78 | 225.02 | 18.082 | 2.465 | 0.0536 | 18.34 | 37.79 | 0.639 | 32.52 | 56 | 16.9 | 99999 | 99999 | 99999 | 99999 | 99999 | 99999 | 99999 | 99999 | 99999 | 99999 | 99999 | 99999:99999:99999 | 99999 | 99999 | 99999 | 99999 | 99999 | 99999
2023-10-14 | 16:50:43 | 105 | 60643.105 | 47.5682 | 6.6967 | 459.79 | -9.26 | -9.01 | 3.4 | -41.89 | 8.38 | 5.1 | 329.487 | 8.38 | -9.03 | 1.77 | 224.71 | 18.083 | 2.4689 | 0.0537 | 18.34 | 37.82 | 0.64 | 32.52 | 56 | 16.9 | 29.9277 | -99.7622 | 6.578 | 16 | 459.04 | 11.29 | 246.33 | 1.76 | 99999 | 99999 | 99999 | 16:50:59 | 102.8 | 8.5 | 43.8 | 0 | 0 | 0
2023-10-14 | 16:50:44 | 186 | 60644.186 | 47.5846 | 6.6982 | 459.7 | -9.28 | -9.03 | 3.4 | -41.91 | 8.37 | 5.1 | 329.481 | 8.37 | -9.03 | 1.76 | 224.4 | 18.083 | 2.4769 | 0.0539 | 18.35 | 37.87 | 0.642 | 32.52 | 57 | 16.9 | 29.9277 | -99.7621 | 6.58 | 16 | 458.92 | 11.31 | 246.15 | 1.78 | 99999 | 99999 | 99999 | 16:51:00 | 102.8 | 8.5 | 43.81 | 0 | 0 | 0
2023-10-14 | 16:50:45 | 166 | 60645.166 | 47.6014 | 6.6999 | 459.6 | -9.28 | -9.03 | 3.4 | -41.91 | 8.36 | 5.1 | 329.501 | 8.36 | -9.05 | 1.76 | 224.45 | 18.083 | 2.4729 | 0.0538 | 18.35 | 37.89 | 0.641 | 32.52 | 56 | 16.9 | 29.9277 | -99.762 | 6.581 | 16 | 458.86 | 11.37 | 246.07 | 1.76 | 99999 | 99999 | 99999 | 16:51:01 | 102.8 | 8.5 | 43.82 | 0 | 0 | 0
2023-10-14 | 16:50:46 | 175 | 60646.175 | 47.6176 | 6.7012 | 459.52 | -9.29 | -9.04 | 3.4 | -41.91 | 8.36 | 5.1 | 329.505 | 8.36 | -9.07 | 1.74 | 224.31 | 18.083 | 2.465 | 0.0536 | 18.35 | 37.85 | 0.639 | 32.52 | 56 | 16.9 | 29.9278 | -99.7619 | 6.583 | 16 | 458.74 | 11.41 | 246.03 | 1.79 | 99999 | 99999 | 99999 | 16:51:02 | 102.8 | 8.5 | 43.83 | 0 | 0 | 0
2023-10-14 | 16:50:47 | 145 | 60647.145 | 47.6347 | 6.7027 | 459.43 | -9.31 | -9.06 | 3.4 | -41.93 | 8.35 | 5.1 | 329.498 | 8.35 | -9.07 | 1.73 | 224 | 18.083 | 2.461 | 0.0536 | 18.36 | 37.81 | 0.638 | 32.52 | 56 | 16.9 | 29.9278 | -99.7618 | 6.585 | 16 | 458.62 | 11.45 | 246.18 | 1.79 | 99999 | 99999 | 99999 | 16:51:03 | 102.8 | 8.5 | 43.84 | 0 | 0 | 0
2023-10-14 | 16:50:48 | 177 | 60648.177 | 47.6504 | 6.7047 | 459.31 | -9.32 | -9.07 | 3.4 | -41.93 | 8.33 | 5.1 | 329.51 | 8.33 | -9.07 | 1.75 | 223.89 | 18.083 | 2.465 | 0.0537 | 18.36 | 37.81 | 0.639 | 32.52 | 56 | 16.9 | 29.9279 | -99.7616 | 6.587 | 16 | 458.5 | 11.51 | 246.27 | 1.82 | 99999 | 99999 | 99999 | 16:51:04 | 102.8 | 8.5 | 43.85 | 0 | 0 | 0
2023-10-14 | 16:50:49 | 116 | 60649.116 | 47.6693 | 6.7066 | 459.2 | -9.35 | -9.1 | 3.4 | -41.95 | 8.32 | 5.1 | 329.495 | 8.32 | -9.08 | 1.75 | 223.41 | 18.083 | 2.465 | 0.0537 | 18.37 | 37.83 | 0.639 | 32.52 | 56 | 16.9 | 29.9279 | -99.7615 | 6.588 | 16 | 458.45 | 11.48 | 246.28 | 1.79 | 99999 | 99999 | 99999 | 16:51:05 | 102.8 | 8.5 | 43.86 | 0 | 0 | 0
2023-10-14 | 16:50:50 | 248 | 60650.248 | 47.6854 | 6.7084 | 459.09 | -9.35 | -9.1 | 3.4 | -41.95 | 8.32 | 5.1 | 329.518 | 8.32 | -9.1 | 1.75 | 223.46 | 18.084 | 2.4689 | 0.0538 | 18.37 | 37.85 | 0.64 | 32.52 | 57 | 16.9 | 29.9279 | -99.7614 | 6.59 | 16 | 458.33 | 11.44 | 246.44 | 1.79 | 99999 | 99999 | 99999 | 16:51:06 | 102.8 | 8.5 | 43.87 | 0 | 0 | 0
2023-10-14 | 16:50:51 | 219 | 60651.219 | 47.7015 | 6.7101 | 458.99 | -9.41 | -9.16 | 3.4 | -41.99 | 8.31 | 5.1 | 329.463 | 8.31 | -9.1 | 1.75 | 222.46 | 18.084 | 2.4729 | 0.0539 | 18.38 | 37.89 | 0.641 | 32.52 | 57 | 16.9 | 29.928 | -99.7613 | 6.591 | 16 | 458.27 | 11.45 | 246.62 | 1.79 | 99999 | 99999 | 99999 | 16:51:07 | 102.7 | 8.5 | 43.88 | 0 | 0 | 0
2023-10-14 | 16:50:52 | 184 | 60652.184 | 47.7178 | 6.7116 | 458.9 | -9.4 | -9.15 | 3.4 | -41.99 | 8.3 | 5.1 | 329.494 | 8.3 | -9.11 | 1.75 | 222.68 | 18.084 | 2.465 | 0.0537 | 18.38 | 37.88 | 0.639 | 32.52 | 57 | 16.9 | 29.928 | -99.7612 | 6.593 | 16 | 458.15 | 11.46 | 246.72 | 1.79 | 99999 | 99999 | 99999 | 16:51:08 | 102.7 | 8.5 | 43.89 | 0 | 0 | 0
2023-10-14 | 16:50:53 | 163 | 60653.163 | 47.7347 | 6.7133 | 458.8 | -9.45 | -9.2 | 3.4 | -42.02 | 8.29 | 5.1 | 329.452 | 8.29 | -9.14 | 1.74 | 221.85 | 18.084 | 2.465 | 0.0537 | 18.39 | 37.85 | 0.639 | 32.52 | 57 | 16.9 | 29.928 | -99.7611 | 6.594 | 16 | 458.09 | 11.43 | 246.89 | 1.76 | 99999 | 99999 | 99999 | 16:51:09 | 102.7 | 8.5 | 43.9 | 0 | 0 | 0
2023-10-14 | 16:50:54 | 171 | 60654.171 | 47.7511 | 6.715 | 458.7 | -9.49 | -9.24 | 3.4 | -42.05 | 8.28 | 5.1 | 329.423 | 8.28 | -9.15 | 1.73 | 221.2 | 18.084 | 2.461 | 0.0537 | 18.39 | 37.84 | 0.638 | 32.52 | 56 | 16.9 | 29.9281 | -99.761 | 6.596 | 16 | 457.97 | 11.41 | 247.08 | 1.73 | 99999 | 99999 | 99999 | 16:51:10 | 102.7 | 8.5 | 43.91 | 0 | 0 | 0
2023-10-14 | 16:50:55 | 158 | 60655.158 | 47.7683 | 6.717 | 458.58 | -9.46 | -9.21 | 3.4 | -42.03 | 8.27 | 5.1 | 329.485 | 8.27 | -9.15 | 1.73 | 221.78 | 18.084 | 2.461 | 0.0537 | 18.39 | 37.83 | 0.638 | 32.52 | 56 | 16.9 | 29.9281 | -99.7609 | 6.598 | 16 | 457.85 | 11.43 | 247.13 | 1.73 | 99999 | 99999 | 99999 | 16:51:11 | 102.7 | 8.5 | 43.92 | 0 | 0 | 0
2023-10-14 | 16:50:56 | 189 | 60656.189 | 47.7853 | 6.7187 | 458.48 | -9.48 | -9.23 | 3.4 | -42.04 | 8.26 | 5.1 | 329.48 | 8.26 | -9.16 | 1.73 | 221.48 | 18.084 | 2.4729 | 0.0539 | 18.4 | 37.88 | 0.641 | 32.52 | 56 | 16.9 | 29.9282 | -99.7608 | 6.6 | 16 | 457.74 | 11.47 | 247.06 | 1.73 | 99999 | 99999 | 99999 | 16:51:12 | 102.7 | 8.5 | 43.93 | 0 | 0 | 0
2023-10-14 | 16:50:57 | 212 | 60657.212 | 47.8012 | 6.7202 | 458.39 | -9.48 | -9.23 | 3.4 | -42.04 | 8.26 | 5.1 | 329.499 | 8.26 | -9.19 | 1.72 | 221.53 | 18.085 | 2.4729 | 0.0539 | 18.4 | 37.93 | 0.641 | 32.52 | 56 | 16.9 | 29.9282 | -99.7606 | 6.601 | 16 | 457.68 | 11.44 | 247.04 | 1.7 | 99999 | 99999 | 99999 | 16:51:13 | 102.7 | 8.5 | 43.93 | 0 | 0 | 0
2023-10-14 | 16:50:58 | 165 | 60658.165 | 47.8184 | 6.7221 | 458.28 | -9.48 | -9.23 | 3.4 | -42.04 | 8.25 | 5.1 | 329.521 | 8.25 | -9.23 | 1.72 | 221.58 | 18.085 | 2.465 | 0.0538 | 18.41 | 37.9 | 0.639 | 32.52 | 56 | 16.9 | 29.9282 | -99.7605 | 6.603 | 16 | 457.56 | 11.44 | 247.04 | 1.69 | 99999 | 99999 | 99999 | 16:51:14 | 102.7 | 8.5 | 43.94 | 0 | 0 | 0
2023-10-14 | 16:50:59 | 198 | 60659.198 | 47.8346 | 6.7234 | 458.2 | -9.49 | -9.24 | 3.4 | -42.05 | 8.24 | 5.1 | 329.525 | 8.24 | -9.22 | 1.7 | 221.44 | 18.085 | 2.453 | 0.0535 | 18.41 | 37.83 | 0.636 | 32.52 | 56 | 16.9 | 29.9283 | -99.7604 | 6.605 | 16 | 457.44 | 11.48 | 246.9 | 1.7 | 99999 | 99999 | 99999 | 16:51:15 | 102.7 | 8.5 | 43.96 | 0 | 0 | 0
2023-10-14 | 16:51:00 | 168 | 60660.168 | 47.8508 | 6.7251 | 458.1 | -9.49 | -9.24 | 3.4 | -42.05 | 8.23 | 5.1 | 329.546 | 8.23 | -9.23 | 1.7 | 221.49 | 18.085 | 2.4411 | 0.0533 | 18.42 | 37.74 | 0.633 | 32.52 | 56 | 16.9 | 29.9283 | -99.7603 | 6.607 | 16 | 457.32 | 11.51 | 246.41 | 1.72 | 99999 | 99999 | 99999 | 16:51:16 | 102.7 | 8.5 | 43.96 | 0 | 0 | 0
2023-10-14 | 16:51:01 | 139 | 60661.139 | 47.8691 | 6.7271 | 457.98 | -9.51 | -9.26 | 3.4 | -42.06 | 8.21 | 5.1 | 329.545 | 8.21 | -9.25 | 1.72 | 221.2 | 18.085 | 2.4411 | 0.0533 | 18.42 | 37.69 | 0.633 | 32.52 | 56 | 16.9 | 29.9284 | -99.7602 | 6.609 | 16 | 457.2 | 11.51 | 246.22 | 1.72 | 99999 | 99999 | 99999 | 16:51:17 | 102.7 | 8.5 | 43.97 | 0 | 0 | 0
2023-10-14 | 16:51:02 | 241 | 60662.241 | 47.8847 | 6.7288 | 457.88 | -9.51 | -9.26 | 3.5 | -41.81 | 8.21 | 5.1 | 329.566 | 8.21 | -9.26 | 1.72 | 227.76 | 18.085 | 2.449 | 0.0535 | 18.42 | 37.73 | 0.635 | 32.52 | 56 | 16.9 | 29.9284 | -99.7601 | 6.61 | 16 | 457.15 | 11.62 | 246.48 | 1.7 | 99999 | 99999 | 99999 | 16:51:18 | 102.7 | 8.5 | 43.99 | 0 | 0 | 0
2023-10-14 | 16:51:03 | 175 | 60663.175 | 47.9009 | 6.7308 | 457.76 | -9.53 | -9.28 | 3.5 | -41.83 | 8.2 | 5.1 | 329.566 | 8.2 | -9.27 | 1.73 | 227.46 | 18.085 | 2.453 | 0.0536 | 18.43 | 37.78 | 0.636 | 32.52 | 56 | 16.9 | 29.9285 | -99.7599 | 6.612 | 16 | 457.03 | 11.61 | 246.73 | 1.69 | 99999 | 99999 | 99999 | 16:51:19 | 102.6 | 8.5 | 43.99 | 0 | 0 | 0
2023-10-14 | 16:51:04 | 146 | 60664.146 | 47.919 | 6.7324 | 457.67 | -9.54 | -9.29 | 3.5 | -41.83 | 8.19 | 5.1 | 329.572 | 8.19 | -9.27 | 1.72 | 227.32 | 18.086 | 2.453 | 0.0536 | 18.43 | 37.8 | 0.636 | 32.52 | 57 | 16.9 | 29.9285 | -99.7598 | 6.614 | 16 | 456.91 | 11.66 | 246.91 | 1.69 | 99999 | 99999 | 99999 | 16:51:20 | 102.6 | 8.5 | 44 | 0 | 0 | 0
2023-10-14 | 16:51:05 | 232 | 60665.232 | 47.9353 | 6.7344 | 457.55 | -9.56 | -9.31 | 3.5 | -41.85 | 8.18 | 5.1 | 329.571 | 8.18 | -9.3 | 1.73 | 227.02 | 18.086 | 2.453 | 0.0536 | 18.44 | 37.81 | 0.636 | 32.52 | 57 | 16.9 | 29.9285 | -99.7597 | 6.616 | 16 | 456.79 | 11.65 | 247.11 | 1.69 | 99999 | 99999 | 99999 | 16:51:21 | 102.6 | 8.5 | 44.01 | 0 | 0 | 0
2023-10-14 | 16:51:06 | 213 | 60666.213 | 47.9506 | 6.7357 | 457.47 | -9.59 | -9.34 | 3.5 | -41.87 | 8.18 | 5.1 | 329.55 | 8.18 | -9.32 | 1.71 | 226.53 | 18.086 | 2.4411 | 0.0534 | 18.44 | 37.76 | 0.633 | 32.52 | 56 | 16.9 | 29.9286 | -99.7596 | 6.618 | 16 | 456.67 | 11.63 | 247.3 | 1.69 | 99999 | 99999 | 99999 | 16:51:22 | 102.6 | 8.5 | 44.02 | 0 | 0 | 0
2023-10-14 | 16:51:07 | 130 | 60667.13 | 47.968 | 6.7376 | 457.36 | -9.61 | -9.36 | 3.5 | -41.88 | 8.17 | 5.1 | 329.548 | 8.17 | -9.32 | 1.72 | 226.22 | 18.086 | 2.4411 | 0.0534 | 18.45 | 37.72 | 0.633 | 32.52 | 56 | 16.9 | 29.9286 | -99.7595 | 6.62 | 16 | 456.56 | 11.67 | 247.42 | 1.72 | 99999 | 99999 | 99999 | 16:51:23 | 102.6 | 8.5 | 44.03 | 0 | 0 | 0
2023-10-14 | 16:51:08 | 170 | 60668.17 | 47.9854 | 6.7391 | 457.27 | -9.64 | -9.39 | 3.5 | -41.9 | 8.16 | 5.1 | 329.529 | 8.16 | -9.33 | 1.71 | 225.73 | 18.086 | 2.4331 | 0.0532 | 18.45 | 37.69 | 0.631 | 32.52 | 56 | 16.9 | 29.9286 | -99.7594 | 6.621 | 16 | 456.5 | 11.71 | 247.65 | 1.69 | 99999 | 99999 | 99999 | 16:51:24 | 102.6 | 8.5 | 44.04 | 0 | 0 | 0
2023-10-14 | 16:51:09 | 214 | 60669.214 | 48.0008 | 6.7408 | 457.17 | -9.66 | -9.41 | 3.5 | -41.91 | 8.15 | 5.1 | 329.524 | 8.15 | -9.34 | 1.71 | 225.43 | 18.086 | 2.4451 | 0.0535 | 18.45 | 37.71 | 0.634 | 32.52 | 57 | 16.9 | 29.9287 | -99.7593 | 6.623 | 16 | 456.38 | 11.69 | 247.82 | 1.69 | 99999 | 99999 | 99999 | 16:51:25 | 102.6 | 8.5 | 44.05 | 0 | 0 | 0
2023-10-14 | 16:51:10 | 139 | 60670.139 | 48.0181 | 6.7425 | 457.07 | -9.68 | -9.43 | 3.5 | -41.93 | 8.14 | 5.1 | 329.52 | 8.14 | -9.36 | 1.7 | 225.12 | 18.086 | 2.449 | 0.0536 | 18.46 | 37.78 | 0.635 | 32.52 | 57 | 16.9 | 29.9287 | -99.7592 | 6.624 | 16 | 456.32 | 11.73 | 247.82 | 1.69 | 99999 | 99999 | 99999 | 16:51:26 | 102.6 | 8.5 | 44.06 | 0 | 0 | 0
2023-10-14 | 16:51:11 | 179 | 60671.179 | 48.0351 | 6.744 | 456.98 | -9.68 | -9.43 | 3.5 | -41.93 | 8.14 | 5.1 | 329.538 | 8.14 | -9.37 | 1.69 | 225.17 | 18.087 | 2.449 | 0.0536 | 18.46 | 37.8 | 0.635 | 32.52 | 57 | 16.9 | 29.9288 | -99.759 | 6.627 | 16 | 456.14 | 11.78 | 247.95 | 1.73 | 99999 | 99999 | 99999 | 16:51:27 | 102.6 | 8.6 | 44.07 | 0 | 0 | 0
2023-10-14 | 16:51:12 | 197 | 60672.197 | 48.0513 | 6.7457 | 456.88 | -9.67 | -9.42 | 3.5 | -41.92 | 8.13 | 5.1 | 329.571 | 8.13 | -9.38 | 1.68 | 225.39 | 18.087 | 2.4331 | 0.0533 | 18.47 | 37.74 | 0.631 | 32.52 | 57 | 16.9 | 29.9288 | -99.7589 | 6.628 | 16 | 456.08 | 11.74 | 247.95 | 1.72 | 99999 | 99999 | 99999 | 16:51:28 | 102.6 | 8.6 | 44.08 | 0 | 0 | 0
2023-10-14 | 16:51:13 | 169 | 60673.169 | 48.0688 | 6.7472 | 456.79 | -9.68 | -9.43 | 3.5 | -41.93 | 8.12 | 5.1 | 329.577 | 8.12 | -9.38 | 1.69 | 225.26 | 18.087 | 2.4251 | 0.0531 | 18.47 | 37.65 | 0.629 | 32.52 | 57 | 16.9 | 29.9288 | -99.7588 | 6.63 | 16 | 455.97 | 11.82 | 248.16 | 1.73 | 99999 | 99999 | 99999 | 16:51:29 | 102.6 | 8.6 | 44.09 | 0 | 0 | 0
2023-10-14 | 16:51:14 | 219 | 60674.219 | 48.0854 | 6.7487 | 456.7 | -9.7 | -9.45 | 3.5 | -41.94 | 8.1 | 5.1 | 329.571 | 8.1 | -9.4 | 1.68 | 224.95 | 18.087 | 2.4212 | 0.053 | 18.47 | 37.61 | 0.628 | 32.52 | 56 | 16.9 | 29.9289 | -99.7587 | 6.632 | 16 | 455.85 | 11.82 | 248.27 | 1.76 | 99999 | 99999 | 99999 | 16:51:30 | 102.5 | 8.6 | 44.1 | 0 | 0 | 0
2023-10-14 | 16:51:15 | 217 | 60675.217 | 48.101 | 6.7508 | 456.58 | -9.72 | -9.47 | 3.5 | -41.96 | 8.1 | 5.1 | 329.571 | 8.1 | -9.41 | 1.71 | 224.65 | 18.087 | 2.4013 | 0.0526 | 18.48 | 37.52 | 0.623 | 32.52 | 56 | 16.9 | 29.9289 | -99.7586 | 6.634 | 16 | 455.73 | 11.83 | 248.33 | 1.76 | 99999 | 99999 | 99999 | 16:51:31 | 102.5 | 8.6 | 44.11 | 0 | 0 | 0
2023-10-14 | 16:51:16 | 152 | 60676.152 | 48.1191 | 6.7524 | 456.48 | -9.71 | -9.46 | 3.5 | -41.95 | 8.09 | 5.1 | 329.604 | 8.09 | -9.41 | 1.71 | 224.88 | 18.087 | 2.3893 | 0.0523 | 18.48 | 37.4 | 0.62 | 32.52 | 56 | 16.9 | 29.929 | -99.7585 | 6.635 | 16 | 455.67 | 11.8 | 248.4 | 1.72 | 99999 | 99999 | 99999 | 16:51:32 | 102.5 | 8.6 | 44.12 | 0 | 0 | 0
2023-10-14 | 16:51:17 | 239 | 60677.239 | 48.1337 | 6.7543 | 456.37 | -9.69 | -9.44 | 3.5 | -41.93 | 8.08 | 5.1 | 329.651 | 8.08 | -9.43 | 1.71 | 225.28 | 18.087 | 2.3813 | 0.0522 | 18.49 | 37.32 | 0.618 | 32.52 | 56 | 16.9 | 29.929 | -99.7584 | 6.637 | 16 | 455.55 | 11.73 | 248.33 | 1.73 | 99999 | 99999 | 99999 | 16:51:33 | 102.5 | 8.6 | 44.13 | 0 | 0 | 0
2023-10-14 | 16:51:18 | 113 | 60678.113 | 48.1499 | 6.7562 | 456.26 | -9.66 | -9.41 | 3.5 | -41.91 | 8.07 | 5.1 | 329.711 | 8.07 | -9.43 | 1.71 | 225.87 | 18.088 | 2.3734 | 0.052 | 18.49 | 37.26 | 0.616 | 32.52 | 56 | 16.9 | 29.929 | -99.7583 | 6.639 | 16 | 455.44 | 11.67 | 248.37 | 1.76 | 99999 | 99999 | 99999 | 16:51:34 | 102.5 | 8.6 | 44.14 | 0 | 0 | 0
2023-10-14 | 16:51:19 | 84 | 60679.084 | 48.1678 | 6.7577 | 456.17 | -9.63 | -9.38 | 3.5 | -41.89 | 8.07 | 5.1 | 329.768 | 8.07 | -9.44 | 1.71 | 226.45 | 18.088 | 2.3654 | 0.0519 | 18.5 | 37.2 | 0.614 | 32.52 | 57 | 16.9 | 29.9291 | -99.7582 | 6.641 | 16 | 455.32 | 11.7 | 248.45 | 1.76 | 99999 | 99999 | 99999 | 16:51:35 | 102.5 | 8.6 | 44.15 | 0 | 0 | 0
2023-10-14 | 16:51:20 | 163 | 60680.163 | 48.1843 | 6.7594 | 456.07 | -9.63 | -9.38 | 3.5 | -41.89 | 8.06 | 5.1 | 329.788 | 8.06 | -9.45 | 1.7 | 226.5 | 18.088 | 2.3535 | 0.0516 | 18.5 | 37.13 | 0.611 | 32.52 | 57 | 16.9 | 29.9291 | -99.758 | 6.643 | 16 | 455.2 | 11.69 | 248.37 | 1.8 | 99999 | 99999 | 99999 | 16:51:36 | 102.5 | 8.6 | 44.16 | 0 | 0 | 0
2023-10-14 | 16:51:21 | 149 | 60681.149 | 48.2505 | 6.7611 | 455.97 | -9.63 | -9.38 | 3.6 | -41.65 | 8.05 | 5.1 | 329.809 | 8.05 | -9.45 | 1.71 | 233.02 | 18.088 | 2.3455 | 0.0514 | 18.5 | 37.06 | 0.609 | 32.52 | 57 | 16.9 | 29.9293 | -99.7576 | 6.651 | 16 | 454.73 | 11.64 | 248.37 | 1.81 | 99999 | 99999 | 99999 | 16:51:40 | 102.5 | 8.6 | 44.19 | 0 | 0 | 0
2023-10-14 | 16:51:25 | 124 | 60685.124 | 48.2676 | 6.7685 | 455.53 | -9.65 | -9.4 | 3.6 | -41.66 | 8.02 | 5.1 | 329.875 | 8.02 | -9.51 | 1.73 | 232.88 | 18.089 | 2.329 | 0.0511 | 18.52 | 36.98 | 0.605 | 32.45 | 57 | 16.9 | 29.9293 | -99.7575 | 6.652 | 16 | 454.67 | 11.65 | 248.37 | 1.81 | 99999 | 99999 | 99999 | 16:51:41 | 102.5 | 8.6 | 44.2 | 0 | 0 | 0
2023-10-14 | 16:51:26 | 146 | 60686.146 | 48.2847 | 6.7702 | 455.43 | -9.69 | -9.44 | 3.6 | -41.69 | 8.02 | 5.1 | 329.845 | 8.02 | -9.51 | 1.73 | 232.2 | 18.089 | 2.313 | 0.0508 | 18.53 | 36.85 | 0.601 | 32.43 | 57 | 16.9 | 29.9293 | -99.7574 | 6.654 | 16 | 454.55 | 11.72 | 248.39 | 1.82 | 99999 | 99999 | 99999 | 16:51:42 | 102.4 | 8.6 | 44.21 | 0 | 0 | 0
2023-10-14 | 16:51:27 | 175 | 60687.175 | 48.3346 | 6.7717 | 455.34 | -9.71 | -9.46 | 3.6 | -41.7 | 8.01 | 5.1 | 329.839 | 8.01 | -9.52 | 1.71 | 231.87 | 18.089 | 2.3049 | 0.0506 | 18.53 | 36.76 | 0.599 | 32.41 | 57 | 16.9 | 99999 | 99999 | 99999 | 99999 | 99999 | 99999 | 99999 | 99999 | 99999 | 99999 | 99999 | 99999:99999:99999 | 99999 | 99999 | 99999 | 99999 | 99999 | 99999
2023-10-14 | 16:51:30 | 169 | 60690.169 | 48.3509 | 6.7768 | 455.04 | -9.68 | -9.43 | 3.6 | -41.68 | 7.97 | 5.1 | 329.938 | 7.97 | -9.54 | 1.71 | 232.57 | 18.089 | 99999 | 99999 | 99999 | 99999 | 99999 | 99999 | 99999 | 99999 | 29.9295 | -99.7569 | 6.661 | 16 | 454.14 | 11.78 | 248.69 | 1.79 | 99999 | 99999 | 99999 | 16:51:46 | 102.4 | 8.6 | 44.26 | 0 | 0 | 0
2023-10-14 | 16:51:31 | 144 | 60691.144 | 48.3691 | 6.7783 | 454.95 | -9.68 | -9.43 | 3.6 | -41.68 | 7.97 | 5.1 | 329.957 | 7.97 | -9.52 | 1.71 | 232.62 | 18.09 | 2.2928 | 0.0504 | 18.55 | 36.7 | 0.596 | 32.4 | 57 | 16.9 | 29.9295 | -99.7568 | 6.663 | 16 | 454.03 | 11.77 | 248.73 | 1.83 | 99999 | 99999 | 99999 | 16:51:47 | 102.4 | 8.6 | 44.27 | 0 | 0 | 0
2023-10-14 | 16:51:32 | 241 | 60692.241 | 48.4524 | 6.7799 | 454.86 | -9.68 | -9.43 | 3.6 | -41.68 | 7.96 | 5.1 | 329.976 | 7.96 | -9.55 | 1.7 | 232.67 | 18.09 | 2.2968 | 0.0505 | 18.55 | 36.67 | 0.597 | 32.4 | 57 | 16.9 | 30.5922 | -99.3504 | 15.081 | 16 | 153.44 | 2078.3 | 207.99 | 222.09 | 99999 | 99999 | 99999 | 16:51:50 | 51.8 | 8.2 | 104.14 | 0 | 0 | 0
2023-10-14 | 16:51:37 | 239 | 60697.239 | 48.4558 | 15.1726 | 134.06 | -67.26 | -66.8 | 8.5 | -78.99 | -11.23 | 4.5 | 365.578 | -11.23 | -65.45 | 222.1 | 4.8 | 18.361 | 16.5195 | 1.2322 | 109.31 | 183.59 | 4.241 | 24.9 | 72 | 16.9 | 29.9297 | -99.7562 | 6.67 | 16 | 519.73 | 8.73 | 208.48 | 1.74 | 99999 | 99999 | 99999 | 16:51:52 | 102.4 | 8.6 | 44.32 | 0 | 0 | 0
2023-10-14 | 16:51:37 | 441 | 60697.441 | 48.4683 | 6.7883 | 454.35 | -9.72 | -9.47 | 3.6 | -41.71 | 7.92 | 5.1 | 330.031 | 7.92 | -9.56 | 1.7 | 232.19 | 18.091 | 2.261 | 0.0498 | 18.8 | 92.95 | 0.588 | 32.4 | 57 | 16.9 | 29.9297 | -99.7561 | 6.672 | 16 | 519.58 | 8.77 | 208.33 | 1.76 | 99999 | 99999 | 99999 | 16:51:53 | 102.4 | 8.6 | 44.32 | 0 | 0 | 0
2023-10-14 | 16:51:38 | 188 | 60698.188 | 48.4845 | 6.7902 | 454.24 | -9.72 | -9.47 | 3.5 | -41.96 | 7.92 | 5.1 | 330.054 | 7.92 | -9.56 | 1.7 | 225.79 | 18.091 | 2.2769 | 0.0501 | 18.81 | 36.72 | 0.592 | 32.4 | 57 | 16.9 | 29.9297 | -99.756 | 6.674 | 16 | 519.45 | 8.72 | 208.2 | 1.76 | 99999 | 99999 | 99999 | 16:51:54 | 102.4 | 8.6 | 44.33 | 0 | 0 | 0
2023-10-14 | 16:51:39 | 159 | 60699.159 | 48.5006 | 6.7917 | 454.15 | -9.74 | -9.49 | 3.5 | -41.97 | 7.91 | 5.1 | 330.047 | 7.91 | -9.56 | 1.7 | 225.48 | 18.091 | 2.2889 | 0.0504 | 18.81 | 36.84 | 0.595 | 32.4 | 57 | 16.9 | 29.9298 | -99.7559 | 6.675 | 16 | 519.38 | 8.7 | 208.14 | 1.75 | 99999 | 99999 | 99999 | 16:51:55 | 102.3 | 8.6 | 44.34 | 0 | 0 | 0
2023-10-14 | 16:51:40 | 129 | 60700.129 | 48.5852 | 6.7934 | 454.05 | -9.74 | -9.49 | 3.5 | -41.97 | 7.9 | 5.1 | 330.068 | 7.9 | -9.56 | 1.69 | 225.53 | 18.091 | 2.2928 | 0.0505 | 18.82 | 36.9 | 0.596 | 32.4 | 57 | 16.9 | 29.9299 | -99.7556 | 6.681 | 16 | 518.98 | 8.3 | 210.38 | 1.68 | 99999 | 99999 | 99999 | 16:51:58 | 102.3 | 8.6 | 44.37 | 0 | 0 | 0
2023-10-14 | 16:51:45 | 202 | 60705.202 | 48.5885 | 6.7987 | 453.74 | -9.78 | -9.53 | 3.5 | -42 | 7.87 | 5.1 | 330.082 | 7.87 | -9.6 | 1.61 | 224.97 | 18.092 | 2.3366 | 0.0515 | 18.83 | 37.11 | 0.607 | 32.4 | 57 | 16.9 | 29.9299 | -99.7555 | 6.683 | 16 | 518.84 | 8.42 | 210.14 | 1.71 | 99999 | 99999 | 99999 | 16:51:59 | 102.3 | 8.6 | 44.38 | 0 | 0 | 0
2023-10-14 | 16:51:45 | 406 | 60705.406 | 48.5988 | 6.8007 | 453.62 | -9.8 | -9.55 | 3.5 | -42.01 | 7.86 | 5.1 | 330.082 | 7.86 | -9.6 | 1.65 | 224.68 | 18.092 | 2.3565 | 0.0519 | 18.83 | 37.36 | 0.612 | 32.4 | 57 | 16.9 | 29.93 | -99.7554 | 6.685 | 16 | 518.71 | 8.59 | 210.02 | 1.75 | 99999 | 99999 | 99999 | 16:52:00 | 102.3 | 8.6 | 44.39 | 0 | 0 | 0
2023-10-14 | 16:51:46 | 22 | 60706.022 | 48.6028 | 6.8021 | 453.54 | -9.8 | -9.55 | 3.6 | -41.77 | 7.85 | 5.1 | 330.099 | 7.85 | -9.62 | 1.67 | 231.14 | 18.092 | 2.3645 | 0.0521 | 18.84 | 37.48 | 0.614 | 32.4 | 57 | 16.9 | 29.93 | -99.7552 | 6.686 | 16 | 518.64 | 8.66 | 210.21 | 1.74 | 99999 | 99999 | 99999 | 16:52:01 | 102.3 | 8.6 | 44.4 | 0 | 0 | 0
2023-10-14 | 16:51:46 | 261 | 60706.261 | 48.6181 | 6.8041 | 453.42 | -9.81 | -9.56 | 3.5 | -42.02 | 7.85 | 5.1 | 330.111 | 7.85 | -9.63 | 1.7 | 224.6 | 18.092 | 2.3764 | 0.0524 | 18.84 | 37.56 | 0.617 | 32.4 | 57 | 16.9 | 29.93 | -99.7551 | 6.688 | 16 | 518.51 | 8.68 | 210.14 | 1.74 | 99999 | 99999 | 99999 | 16:52:02 | 102.3 | 8.6 | 44.41 | 0 | 0 | 0
2023-10-14 | 16:51:47 | 177 | 60707.177 | 48.6343 | 6.8056 | 453.33 | -9.82 | -9.57 | 3.5 | -42.02 | 7.84 | 5.1 | 330.117 | 7.84 | -9.63 | 1.71 | 224.46 | 18.092 | 2.3963 | 0.0529 | 18.85 | 37.69 | 0.622 | 32.4 | 57 | 16.9 | 29.9301 | -99.755 | 6.689 | 16 | 518.44 | 8.69 | 210.26 | 1.74 | 99999 | 99999 | 99999 | 16:52:03 | 102.3 | 8.6 | 44.42 | 0 | 0 | 0
2023-10-14 | 16:51:48 | 149 | 60708.149 | 48.6693 | 6.807 | 453.25 | -9.82 | -9.57 | 3.6 | -41.78 | 7.83 | 5.1 | 330.134 | 7.83 | -9.65 | 1.7 | 230.93 | 18.092 | 2.4043 | 0.053 | 18.85 | 37.8 | 0.624 | 32.4 | 57 | 16.9 | 30.5936 | -99.3465 | 15.184 | 16 | 173.38 | 1996.55 | 207.9 | 214.07 | 99999 | 99999 | 99999 | 16:52:05 | 51.9 | 8.3 | 104.53 | 0 | 0 | 0
2023-10-14 | 16:51:50 | 253 | 60710.253 | 48.6846 | 15.271 | 131.83 | -68.2 | -67.74 | 8.5 | -79.78 | -11.59 | 4.5 | 365.652 | -11.59 | -66.4 | 212.61 | 4.3 | 18.362 | 16.4772 | 1.2499 | 110.91 | 185.45 | 4.231 | 24.8 | 72 | 16.9 | 30.5937 | -99.3462 | 15.19 | 16 | 173.23 | 1994.34 | 207.91 | 213.83 | 99999 | 99999 | 99999 | 16:52:06 | 51.9 | 8.3 | 104.56 | 0 | 0 | 0
2023-10-14 | 16:51:51 | 170 | 60711.17 | 48.6997 | 15.2764 | 131.71 | -68.27 | -67.81 | 8.5 | -79.84 | -11.61 | 4.4 | 365.622 | -11.61 | -66.47 | 213.36 | 4.26 | 18.362 | 99999 | 99999 | 99999 | 99999 | 99999 | 99999 | 99999 | 99999 | 29.9302 | -99.7546 | 6.694 | 16 | 710.65 | 10.85 | 170.44 | 1.67 | 99999 | 99999 | 99999 | 16:52:07 | 102.3 | 8.6 | 44.46 | 0 | 0 | 0
2023-10-14 | 16:51:52 | 72 | 60712.072 | 48.718 | 6.8138 | 452.87 | -9.85 | -9.6 | 3.5 | -42.05 | 7.8 | 5.1 | 330.175 | 7.8 | -9.67 | 1.71 | 224.16 | 18.1 | 2.4481 | 0.0541 | 18.75 | 93.46 | 0.635 | 32.4 | 57 | 16.9 | 29.9302 | -99.7545 | 6.696 | 16 | 710.44 | 10.83 | 170.51 | 1.7 | 99999 | 99999 | 99999 | 16:52:08 | 102.2 | 8.6 | 44.47 | 0 | 0 | 0
2023-10-14 | 16:51:53 | 175 | 60713.175 | 48.7345 | 6.8157 | 452.76 | -9.86 | -9.61 | 3.5 | -42.05 | 7.79 | 5.1 | 330.185 | 7.79 | -9.67 | 1.71 | 224.03 | 18.1 | 2.472 | 0.0546 | 18.75 | 38.18 | 0.641 | 32.4 | 57 | 16.9 | 29.9303 | -99.7543 | 6.698 | 16 | 710.26 | 10.8 | 170.5 | 1.7 | 99999 | 99999 | 99999 | 16:52:09 | 102.2 | 8.6 | 44.48 | 0 | 0 | 0
2023-10-14 | 16:51:54 | 161 | 60714.161 | 48.7848 | 6.8175 | 452.65 | -9.88 | -9.63 | 3.5 | -42.07 | 7.78 | 5.1 | 330.183 | 7.78 | -9.7 | 1.72 | 223.74 | 18.101 | 2.5078 | 0.0554 | 18.76 | 38.42 | 0.65 | 32.4 | 57 | 16.9 | 99999 | 99999 | 99999 | 99999 | 99999 | 99999 | 99999 | 99999 | 99999 | 99999 | 99999 | 99999:99999:99999 | 99999 | 99999 | 99999 | 99999 | 99999 | 99999
2023-10-14 | 16:51:57 | 181 | 60717.181 | 48.8009 | 6.8226 | 452.35 | -9.93 | -9.68 | 3.5 | -42.1 | 7.75 | 5.1 | 330.183 | 7.75 | -9.75 | 1.71 | 223 | 18.101 | 2.5277 | 0.0559 | 18.77 | 38.65 | 0.655 | 32.4 | 57 | 16.9 | 29.9304 | -99.7538 | 6.705 | 16 | 709.61 | 10.3 | 175 | 1.69 | 99999 | 99999 | 99999 | 16:52:13 | 102.2 | 8.6 | 44.52 | 0 | 0 | 0
2023-10-14 | 16:51:58 | 146 | 60718.146 | 48.8185 | 6.8243 | 452.25 | -9.92 | -9.67 | 3.5 | -42.09 | 7.74 | 5.1 | 330.216 | 7.74 | -9.74 | 1.71 | 223.22 | 18.101 | 2.5277 | 0.0559 | 18.78 | 38.73 | 0.655 | 32.4 | 57 | 16.9 | 29.9305 | -99.7537 | 6.707 | 16 | 709.43 | 10.27 | 175.18 | 1.71 | 99999 | 99999 | 99999 | 16:52:14 | 102.2 | 8.6 | 44.53 | 0 | 0 | 0
2023-10-14 | 16:51:59 | 203 | 60719.203 | 48.8345 | 6.8261 | 452.15 | -9.92 | -9.67 | 3.5 | -42.09 | 7.74 | 5.1 | 330.237 | 7.74 | -9.75 | 1.71 | 223.27 | 18.101 | 2.5357 | 0.0561 | 18.78 | 38.77 | 0.657 | 32.4 | 57 | 16.9 | 29.9305 | -99.7536 | 6.709 | 16 | 709.25 | 10.29 | 175.09 | 1.71 | 99999 | 99999 | 99999 | 16:52:15 | 102.2 | 8.6 | 44.54 | 0 | 0 | 0
2023-10-14 | 16:52:00 | 164 | 60720.164 | 48.851 | 6.8279 | 452.04 | -9.93 | -9.68 | 3.5 | -42.1 | 7.73 | 5.1 | 330.247 | 7.73 | -9.77 | 1.71 | 223.15 | 18.101 | 2.5516 | 0.0564 | 18.78 | 38.87 | 0.661 | 32.4 | 57 | 16.9 | 29.9306 | -99.7535 | 6.71 | 16 | 709.15 | 10.28 | 175 | 1.69 | 99999 | 99999 | 99999 | 16:52:16 | 102.2 | 8.6 | 44.55 | 0 | 0 | 0
2023-10-14 | 16:52:01 | 151 | 60721.151 | 48.868 | 6.8296 | 451.94 | -9.93 | -9.68 | 3.5 | -42.1 | 7.72 | 5.1 | 330.268 | 7.72 | -9.77 | 1.71 | 223.2 | 18.102 | 2.5635 | 0.0567 | 18.79 | 38.98 | 0.664 | 32.4 | 57 | 16.9 | 29.9306 | -99.7534 | 6.712 | 16 | 708.97 | 10.29 | 175 | 1.69 | 99999 | 99999 | 99999 | 16:52:17 | 102.2 | 8.6 | 44.56 | 0 | 0 | 0
2023-10-14 | 16:52:02 | 174 | 60722.174 | 48.885 | 6.8315 | 451.83 | -9.94 | -9.69 | 3.5 | -42.11 | 7.71 | 5.1 | 330.278 | 7.71 | -9.77 | 1.72 | 223.08 | 18.102 | 2.5635 | 0.0567 | 18.79 | 39.04 | 0.664 | 32.4 | 57 | 16.9 | 29.9306 | -99.7533 | 6.714 | 16 | 708.79 | 10.29 | 175.18 | 1.69 | 99999 | 99999 | 99999 | 16:52:18 | 102.2 | 8.6 | 44.57 | 0 | 0 | 0
2023-10-14 | 16:52:03 | 191 | 60723.191 | 48.9344 | 6.8336 | 451.71 | -9.95 | -9.7 | 3.5 | -42.11 | 7.7 | 5.1 | 330.291 | 7.7 | -9.77 | 1.72 | 222.96 | 18.102 | 2.5715 | 0.0569 | 18.8 | 39.07 | 0.666 | 32.4 | 57 | 16.9 | 29.9308 | -99.753 | 6.719 | 16 | 708.33 | 10.04 | 177.87 | 1.66 | 99999 | 99999 | 99999 | 16:52:21 | 102.1 | 8.6 | 44.59 | 0 | 0 | 0
2023-10-14 | 16:52:06 | 158 | 60726.158 | 48.9509 | 6.8392 | 451.38 | -10.04 | -9.79 | 3.5 | -42.18 | 7.68 | 5.1 | 330.247 | 7.68 | -9.83 | 1.72 | 221.54 | 18.102 | 2.6033 | 0.0577 | 18.81 | 39.24 | 0.674 | 32.4 | 57 | 16.9 | 29.9308 | -99.7529 | 6.721 | 16 | 708.15 | 10.04 | 177.69 | 1.68 | 99999 | 99999 | 99999 | 16:52:22 | 102.1 | 8.6 | 44.6 | 0 | 0 | 0
2023-10-14 | 16:52:07 | 144 | 60727.144 | 48.9682 | 6.8409 | 451.28 | -10.03 | -9.78 | 3.5 | -42.17 | 7.67 | 5.1 | 330.28 | 7.67 | -9.83 | 1.72 | 221.76 | 18.103 | 2.5914 | 0.0574 | 18.82 | 39.33 | 0.671 | 32.4 | 57 | 16.9 | 29.9308 | -99.7528 | 6.723 | 16 | 707.96 | 10.04 | 177.87 | 1.68 | 99999 | 99999 | 99999 | 16:52:23 | 102.1 | 8.6 | 44.61 | 0 | 0 | 0
2023-10-14 | 16:52:08 | 183 | 60728.183 | 48.9845 | 6.8424 | 451.19 | -10.02 | -9.77 | 3.5 | -42.16 | 7.67 | 5.1 | 330.312 | 7.67 | -9.84 | 1.72 | 221.98 | 18.103 | 2.5993 | 0.0576 | 18.82 | 39.32 | 0.673 | 32.4 | 57 | 16.9 | 29.9309 | -99.7527 | 6.725 | 16 | 707.78 | 10.55 | 173.71 | 1.69 | 99999 | 99999 | 99999 | 16:52:24 | 102.1 | 8.6 | 44.62 | 0 | 0 | 0
2023-10-14 | 16:52:09 | 164 | 60729.164 | 49.0346 | 6.8445 | 451.07 | -10.03 | -9.78 | 3.5 | -42.17 | 7.65 | 5.1 | 330.324 | 7.65 | -9.84 | 1.74 | 221.87 | 18.103 | 2.6033 | 0.0577 | 18.83 | 39.37 | 0.674 | 32.4 | 57 | 16.9 | 29.931 | -99.7523 | 6.731 | 16 | 707.23 | 10.24 | 176.25 | 1.71 | 99999 | 99999 | 99999 | 16:52:27 | 102.1 | 8.6 | 44.65 | 0 | 0 | 0
2023-10-14 | 16:52:12 | 168 | 60732.168 | 49.0505 | 6.8503 | 450.73 | -10.05 | -9.8 | 3.5 | -42.18 | 7.63 | 5.1 | 330.37 | 7.63 | -9.87 | 1.75 | 221.68 | 18.103 | 2.6312 | 0.0584 | 18.84 | 39.51 | 0.681 | 32.4 | 57 | 16.9 | 29.931 | -99.7522 | 6.733 | 16 | 707.05 | 10.24 | 175.99 | 1.71 | 99999 | 99999 | 99999 | 16:52:28 | 102.1 | 8.6 | 44.66 | 0 | 0 | 0
2023-10-14 | 16:52:13 | 123 | 60733.123 | 49.0677 | 6.8518 | 450.64 | -10.06 | -9.81 | 3.5 | -42.19 | 7.62 | 5.1 | 330.376 | 7.62 | -9.87 | 1.76 | 221.55 | 18.103 | 2.6352 | 0.0585 | 18.85 | 39.64 | 0.682 | 32.4 | 57 | 16.9 | 29.9311 | -99.7521 | 6.734 | 16 | 706.96 | 10.84 | 171.57 | -226.92 | 99999 | 99999 | 99999 | 16:52:29 | 102.1 | 8.6 | 44.67 | 0 | 0 | 0
2023-10-14 | 16:52:14 | 156 | 60734.156 | 49.0839 | 6.8537 | 450.53 | -10.05 | -9.8 | 3.5 | -42.18 | 7.61 | 5.1 | 330.412 | 7.61 | -9.9 | -225.34 | 221.78 | 18.104 | 2.6391 | 0.0586 | 18.85 | 39.68 | 0.683 | 32.4 | 58 | 16.9 | 29.9311 | -99.752 | 6.736 | 16 | 706.77 | 10.86 | 171.58 | 1.76 | 99999 | 99999 | 99999 | 16:52:30 | 102.1 | 8.6 | 44.68 | 0 | 0 | 0
2023-10-14 | 16:52:15 | 128 | 60735.128 | 49.1007 | 6.8552 | 450.44 | -10.06 | -9.81 | 3.5 | -42.19 | 7.6 | 5.1 | 330.418 | 7.6 | -9.88 | 1.78 | 221.65 | 18.104 | 2.6471 | 0.0588 | 18.5 | 37.19 | 0.685 | 32.4 | 58 | 16.9 | 29.9312 | -99.7519 | 6.738 | 16 | 706.59 | 2137.6 | 27.99 | 1.74 | 99999 | 99999 | 99999 | 16:52:31 | 102 | 8.6 | 44.69 | 0 | 0 | 0
2023-10-14 | 16:52:16 | 132 | 60736.132 | 49.1179 | 6.8569 | 450.34 | -10.07 | -9.82 | 3.5 | -42.2 | 7.6 | 5.1 | 330.426 | 7.6 | -9.9 | 1.76 | 221.52 | 18.104 | 2.6551 | 0.059 | 18.5 | 37.19 | 0.687 | 32.4 | 58 | 16.9 | 29.9312 | -99.7518 | 6.74 | 16 | 706.41 | 8.91 | 207.59 | 1.74 | 99999 | 99999 | 99999 | 16:52:32 | 102 | 8.6 | 44.7 | 0 | 0 | 0
2023-10-14 | 16:52:17 | 167 | 60737.167 | 49.1341 | 6.8588 | 450.23 | -10.09 | -9.84 | 3.5 | -42.21 | 7.59 | 5.1 | 330.424 | 7.59 | -9.91 | 1.77 | 221.22 | 18.104 | 2.667 | 0.0592 | 18.5 | 37.19 | 0.69 | 32.4 | 58 | 16.9 | 29.9313 | -99.7516 | 6.741 | 16 | 706.32 | 8.88 | 207.67 | 1.74 | 99999 | 99999 | 99999 | 16:52:33 | 102 | 8.6 | 44.71 | 0 | 0 | 0
2023-10-14 | 16:52:18 | 137 | 60738.137 | 49.1503 | 6.8604 | 450.14 | -10.09 | -9.84 | 3.5 | -42.21 | 7.58 | 5.1 | 330.443 | 7.58 | -9.91 | 1.76 | 221.27 | 18.104 | 2.675 | 0.0594 | 18.5 | 37.19 | 0.692 | 32.4 | 58 | 16.9 | 29.9313 | -99.7515 | 6.742 | 16 | 706.22 | 8.91 | 207.83 | 1.8 | 99999 | 99999 | 99999 | 16:52:34 | 102 | 8.6 | 44.72 | 0 | 0 | 0
2023-10-14 | 16:52:19 | 108 | 60739.108 | 49.168 | 6.8619 | 450.05 | -10.1 | -9.85 | 3.5 | -42.22 | 7.57 | 5.1 | 330.449 | 7.57 | -9.91 | 1.87 | 221.13 | 18.104 | 2.6789 | 0.0595 | 18.5 | 37.19 | 0.693 | 32.39 | 58 | 16.9 | 29.9313 | -99.7514 | 6.744 | 16 | 706.04 | 8.9 | 207.87 | 1.76 | 99999 | 99999 | 99999 | 16:52:35 | 102 | 8.6 | 44.73 | 0 | 0 | 0
2023-10-14 | 16:52:20 | 174 | 60740.174 | 49.1853 | 6.8638 | 449.94 | -10.11 | -9.86 | 3.5 | -42.22 | 7.56 | 5.1 | 330.46 | 7.56 | -9.91 | 1.81 | 221.01 | 18.104 | 2.6706 | 0.0594 | 18.5 | 37.19 | 0.691 | 32.35 | 58 | 16.9 | 29.9314 | -99.7513 | 6.745 | 16 | 705.95 | 9.42 | 205.54 | 1.69 | 99999 | 99999 | 99999 | 16:52:36 | 102 | 8.6 | 44.74 | 0 | 0 | 0
2023-10-14 | 16:52:21 | 213 | 60741.213 | 49.2006 | 6.8652 | 449.86 | -10.11 | -9.86 | 3.5 | -42.22 | 7.56 | 5.1 | 330.477 | 7.56 | -9.93 | 1.79 | 221.05 | 18.104 | 2.6702 | 0.0594 | 18.5 | 37.19 | 0.691 | 32.31 | 58 | 16.9 | 29.9314 | -99.7512 | 6.747 | 16 | 705.77 | 9.21 | 205.71 | 1.7 | 99999 | 99999 | 99999 | 16:52:37 | 102 | 8.6 | 44.75 | 0 | 0 | 0
2023-10-14 | 16:52:22 | 131 | 60742.131 | 49.2176 | 6.867 | 449.75 | -10.13 | -9.88 | 3.5 | -42.24 | 7.54 | 5.1 | 330.475 | 7.54 | -9.94 | 1.75 | 220.76 | 18.104 | 2.67 | 0.0594 | 18.5 | 37.19 | 0.691 | 32.29 | 58 | 16.9 | 29.9314 | -99.7511 | 6.749 | 16 | 705.58 | 9.01 | 205.87 | 1.7 | 99999 | 99999 | 99999 | 16:52:38 | 102 | 8.6 | 44.76 | 0 | 0 | 0
2023-10-14 | 16:52:23 | 148 | 60743.148 | 49.2355 | 6.8684 | 449.67 | -10.16 | -9.91 | 3.5 | -42.26 | 7.53 | 5.1 | 330.454 | 7.53 | -9.95 | 1.75 | 220.27 | 18.104 | 2.662 | 0.0592 | 18.5 | 37.19 | 0.689 | 32.28 | 58 | 16.9 | 29.9315 | -99.751 | 6.751 | 16 | 705.4 | 8.92 | 205.73 | 1.72 | 99999 | 99999 | 99999 | 16:52:39 | 102 | 8.6 | 44.77 | 0 | 0 | 0
2023-10-14 | 16:52:24 | 219 | 60744.219 | 49.2507 | 6.8701 | 449.57 | -10.15 | -9.9 | 3.5 | -42.25 | 7.52 | 5.1 | 330.487 | 7.52 | -9.95 | 1.75 | 220.49 | 18.104 | 99999 | 99999 | 99999 | 99999 | 99999 | 99999 | 99999 | 99999 | 29.9315 | -99.7508 | 6.753 | 16 | 705.22 | 8.87 | 205.71 | -240.42 | 99999 | 99999 | 99999 | 16:52:40 | 102 | 8.6 | 44.78 | 0 | 0 | 0
2023-10-14 | 16:52:25 | 137 | 60745.137 | 49.2682 | 6.8718 | 449.47 | -10.17 | -9.92 | 3.5 | -42.27 | 7.51 | 5.1 | 330.483 | 7.51 | -9.95 | -240.77 | 220.19 | 18.104 | 2.6739 | 0.0595 | 18.5 | 37.19 | 0.692 | 32.28 | 58 | 16.9 | 29.9315 | -99.7507 | 6.754 | 16 | 705.13 | 8.89 | 205.54 | -241.4 | 99999 | 99999 | 99999 | 16:52:41 | 102 | 8.6 | 44.79 | 0 | 0 | 0
2023-10-14 | 16:52:26 | 186 | 60746.186 | 49.2844 | 6.8734 | 449.38 | -10.19 | -9.94 | 3.5 | -42.28 | 7.51 | 5.1 | 330.477 | 7.51 | -9.97 | -239.98 | 219.89 | 18.104 | 2.6819 | 0.0597 | 18.5 | 37.19 | 0.694 | 32.28 | 58 | 16.9 | 29.9316 | -99.7506 | 6.756 | 16 | 704.95 | 2254.67 | 27.9 | 1.78 | 99999 | 99999 | 99999 | 16:52:42 | 102 | 8.6 | 44.79 | 0 | 0 | 0
2023-10-14 | 16:52:27 | 158 | 60747.158 | 49.3006 | 6.8753 | 449.27 | -10.2 | -9.95 | 3.5 | -42.29 | 7.5 | 5.1 | 330.487 | 7.5 | -9.98 | 1.75 | 219.77 | 18.104 | 2.6859 | 0.0598 | 18.5 | 37.19 | 0.695 | 32.28 | 58 | 16.9 | 29.9316 | -99.7505 | 6.757 | 16 | 704.85 | 2252.33 | 27.91 | 1.74 | 99999 | 99999 | 99999 | 16:52:43 | 101.9 | 8.6 | 44.8 | 0 | 0 | 0
2023-10-14 | 16:52:28 | 129 | 60748.129 | 49.3178 | 6.8768 | 449.18 | -10.21 | -9.96 | 3.5 | -42.29 | 7.49 | 5.1 | 330.493 | 7.49 | -9.99 | 1.75 | 219.64 | 18.104 | 2.6859 | 0.0598 | 18.5 | 37.19 | 0.695 | 32.28 | 58 | 16.9 | 29.9317 | -99.7504 | 6.759 | 16 | 704.67 | 11.66 | 247.8 | 1.74 | 99999 | 99999 | 99999 | 16:52:44 | 101.9 | 8.6 | 44.81 | 0 | 0 | 0
2023-10-14 | 16:52:29 | 163 | 60749.163 | 49.3352 | 6.8783 | 449.09 | -10.25 | -10 | 3.4 | -42.57 | 7.48 | 5.1 | 330.462 | 7.48 | -9.99 | 1.74 | 212.73 | 18.104 | 2.6859 | 0.0598 | 18.5 | 37.19 | 0.695 | 32.28 | 58 | 16.9 | 29.9317 | -99.7503 | 6.76 | 16 | 704.58 | 11.64 | 247.57 | 1.72 | 99999 | 99999 | 99999 | 16:52:45 | 101.9 | 8.6 | 44.82 | 0 | 0 | 0
2023-10-14 | 16:52:30 | 203 | 60750.203 | 49.3512 | 6.8802 | 448.98 | -10.24 | -9.99 | 3.4 | -42.56 | 7.47 | 5.1 | 330.498 | 7.47 | -10.02 | 1.74 | 212.95 | 18.104 | 2.6859 | 0.0598 | 18.5 | 37.19 | 0.695 | 32.28 | 58 | 16.9 | 29.9317 | -99.7502 | 6.762 | 16 | 704.4 | 11.59 | 247.46 | 1.73 | 99999 | 99999 | 99999 | 16:52:46 | 101.9 | 8.6 | 44.83 | 0 | 0 | 0
2023-10-14 | 16:52:31 | 166 | 60751.166 | 49.3682 | 6.8816 | 448.9 | -10.25 | -10 | 3.4 | -42.57 | 7.47 | 5.1 | 330.502 | 7.47 | -10.05 | 1.73 | 212.82 | 18.104 | 2.6938 | 0.06 | 18.5 | 37.19 | 0.697 | 32.28 | 58 | 16.9 | 29.9318 | -99.7501 | 6.764 | 16 | 704.22 | 11.52 | 247.46 | 1.73 | 99999 | 99999 | 99999 | 16:52:47 | 101.9 | 8.6 | 44.84 | 0 | 0 | 0
2023-10-14 | 16:52:32 | 183 | 60752.183 | 49.3843 | 6.8835 | 448.79 | -10.27 | -10.02 | 3.4 | -42.59 | 7.46 | 5.1 | 330.5 | 7.46 | -10.05 | 1.74 | 212.53 | 18.104 | 2.7018 | 0.0602 | 18.5 | 37.19 | 0.699 | 32.28 | 58 | 16.9 | 29.9318 | -99.75 | 6.766 | 16 | 704.03 | 11.52 | 247.37 | 1.73 | 99999 | 99999 | 99999 | 16:52:48 | 101.9 | 8.6 | 44.85 | 0 | 0 | 0
2023-10-14 | 16:52:33 | 153 | 60753.153 | 49.4008 | 6.8855 | 448.67 | -10.28 | -10.03 | 3.4 | -42.59 | 7.45 | 5.1 | 330.512 | 7.45 | -10.06 | 1.75 | 212.42 | 18.104 | 2.7137 | 0.0605 | 18.5 | 37.19 | 0.702 | 32.28 | 58 | 16.9 | 29.9319 | -99.7499 | 6.768 | 16 | 703.85 | 11.46 | 247.46 | 1.76 | 99999 | 99999 | 99999 | 16:52:49 | 101.9 | 8.6 | 44.86 | 0 | 0 | 0
2023-10-14 | 16:52:34 | 138 | 60754.138 | 49.4347 | 6.8873 | 448.57 | -10.29 | -10.04 | 3.4 | -42.6 | 7.43 | 5.1 | 330.521 | 7.43 | -10.06 | 1.75 | 212.3 | 18.104 | 2.7097 | 0.0604 | 18.5 | 37.19 | 0.701 | 32.28 | 58 | 16.9 | 29.9319 | -99.7497 | 6.771 | 16 | 703.58 | 11.47 | 247.66 | 1.74 | 99999 | 99999 | 99999 | 16:52:51 | 101.9 | 8.6 | 44.88 | 0 | 0 | 0
2023-10-14 | 16:52:36 | 174 | 60756.174 | 49.4508 | 6.8907 | 448.37 | -10.39 | -10.14 | 3.4 | -42.67 | 7.41 | 5.1 | 330.437 | 7.41 | -10.12 | 1.74 | 210.72 | 18.104 | 2.7058 | 0.0603 | 18.5 | 37.19 | 0.7 | 32.28 | 58 | 16.9 | 29.932 | -99.7495 | 6.773 | 16 | 703.4 | 11.42 | 247.86 | 1.73 | 99999 | 99999 | 99999 | 16:52:52 | 101.9 | 8.6 | 44.89 | 0 | 0 | 0
2023-10-14 | 16:52:37 | 140 | 60757.14 | 49.4673 | 6.8924 | 448.27 | -10.4 | -10.15 | 3.4 | -42.67 | 7.4 | 5.1 | 330.446 | 7.4 | -10.12 | 1.73 | 210.6 | 18.104 | 99999 | 99999 | 99999 | 99999 | 99999 | 99999 | 99999 | 99999 | 99999 | 99999 | 99999 | 99999 | 99999 | 99999 | 99999 | 99999 | 99999 | 99999 | 99999 | 99999:99999:99999 | 99999 | 99999 | 99999 | 99999 | 99999 | 99999
2023-10-14 | 16:52:38 | 128 | 60758.128 | 49.4843 | 6.894 | 448.18 | -10.39 | -10.14 | 3.4 | -42.67 | 7.39 | 5.1 | 330.477 | 7.39 | -10.12 | 1.71 | 210.8 | 18.104 | 2.7137 | 0.0605 | 18.5 | 37.19 | 0.702 | 32.28 | 58 | 16.9 | 29.932 | -99.7493 | 6.776 | 16 | 703.12 | 11.4 | 248.1 | 1.72 | 99999 | 99999 | 99999 | 16:52:54 | 101.9 | 8.6 | 44.91 | 0 | 0 | 0
2023-10-14 | 16:52:39 | 154 | 60759.154 | 49.501 | 6.8953 | 448.1 | -10.38 | -10.13 | 3.4 | -42.66 | 7.39 | 5.1 | 330.507 | 7.39 | -10.13 | 1.7 | 211.01 | 18.104 | 2.7217 | 0.0607 | 18.5 | 37.19 | 0.704 | 32.28 | 58 | 16.9 | 29.9321 | -99.7492 | 6.778 | 16 | 702.94 | 11.4 | 248.39 | 1.72 | 99999 | 99999 | 99999 | 16:52:55 | 101.9 | 8.6 | 44.92 | 0 | 0 | 0
2023-10-14 | 16:52:40 | 151 | 60760.151 | 49.5171 | 6.8974 | 447.98 | -10.38 | -10.13 | 3.4 | -42.66 | 7.38 | 5.1 | 330.532 | 7.38 | -10.13 | 1.72 | 211.06 | 18.104 | 2.7217 | 0.0608 | 18.5 | 37.19 | 0.704 | 32.28 | 58 | 16.9 | 29.9321 | -99.7491 | 6.78 | 16 | 702.76 | 11.45 | 248.58 | 1.72 | 99999 | 99999 | 99999 | 16:52:56 | 101.8 | 8.6 | 44.93 | 0 | 0 | 0
2023-10-14 | 16:52:41 | 120 | 60761.12 | 49.5345 | 6.8993 | 447.87 | -10.39 | -10.14 | 3.4 | -42.67 | 7.37 | 5.1 | 330.542 | 7.37 | -10.16 | 1.71 | 210.95 | 18.104 | 2.7256 | 0.0609 | 18.5 | 37.19 | 0.705 | 32.28 | 58 | 16.9 | 29.9321 | -99.749 | 6.781 | 16 | 702.67 | 11.42 | 248.43 | 1.67 | 99999 | 99999 | 99999 | 16:52:57 | 101.8 | 8.6 | 44.94 | 0 | 0 | 0
2023-10-14 | 16:52:42 | 161 | 60762.161 | 49.5506 | 6.901 | 447.77 | -10.42 | -10.17 | 3.4 | -42.69 | 7.36 | 5.1 | 330.526 | 7.36 | -10.16 | 1.69 | 210.49 | 18.104 | 2.7256 | 0.0609 | 18.5 | 37.19 | 0.705 | 32.28 | 58 | 16.9 | 29.9322 | -99.7489 | 6.783 | 16 | 702.48 | 11.43 | 248.42 | 1.67 | 99999 | 99999 | 99999 | 16:52:58 | 101.8 | 8.6 | 44.95 | 0 | 0 | 0
2023-10-14 | 16:52:43 | 126 | 60763.126 | 49.5679 | 6.9027 | 447.67 | -10.46 | -10.21 | 3.4 | -42.72 | 7.35 | 5.1 | 330.496 | 7.35 | -10.17 | 1.7 | 209.87 | 18.104 | 2.7256 | 0.0609 | 18.5 | 37.19 | 0.705 | 32.28 | 58 | 16.9 | 29.9322 | -99.7488 | 6.785 | 16 | 702.3 | 11.47 | 248.68 | 1.7 | 99999 | 99999 | 99999 | 16:52:59 | 101.8 | 8.6 | 44.95 | 0 | 0 | 0
2023-10-14 | 16:52:44 | 165 | 60764.165 | 49.5843 | 6.9043 | 447.58 | -10.46 | -10.21 | 3.4 | -42.72 | 7.34 | 5.1 | 330.515 | 7.34 | -10.17 | 1.68 | 209.92 | 18.104 | 2.7256 | 0.0609 | 18.5 | 37.19 | 0.705 | 32.28 | 58 | 16.9 | 29.9322 | -99.7487 | 6.786 | 16 | 702.21 | 11.48 | 248.68 | 1.67 | 99999 | 99999 | 99999 | 16:53:00 | 101.8 | 8.6 | 44.96 | 0 | 0 | 0
2023-10-14 | 16:52:45 | 153 | 60765.153 | 49.6007 | 6.906 | 447.48 | -10.46 | -10.21 | 3.4 | -42.72 | 7.34 | 5.1 | 330.536 | 7.34 | -10.2 | 1.69 | 209.96 | 18.104 | 2.7177 | 0.0607 | 18.5 | 37.19 | 0.703 | 32.28 | 58 | 16.9 | 29.9323 | -99.7486 | 6.789 | 16 | 701.94 | 11.42 | 248.58 | 1.7 | 99999 | 99999 | 99999 | 16:53:01 | 101.8 | 8.6 | 44.97 | 0 | 0 | 0
2023-10-14 | 16:52:46 | 133 | 60766.133 | 49.618 | 6.9077 | 447.38 | -10.47 | -10.22 | 3.4 | -42.72 | 7.32 | 5.1 | 330.545 | 7.32 | -10.23 | 1.69 | 209.84 | 18.104 | 2.7177 | 0.0607 | 18.5 | 37.19 | 0.703 | 32.28 | 58 | 16.9 | 29.9323 | -99.7485 | 6.791 | 16 | 701.76 | 11.42 | 248.54 | 1.7 | 99999 | 99999 | 99999 | 16:53:02 | 101.8 | 8.6 | 44.98 | 0 | 0 | 0
2023-10-14 | 16:52:47 | 173 | 60767.173 | 49.635 | 6.9092 | 447.29 | -10.48 | -10.23 | 3.4 | -42.73 | 7.31 | 5.1 | 330.551 | 7.31 | -10.24 | 1.68 | 209.72 | 18.104 | 2.7137 | 0.0607 | 18.5 | 37.19 | 0.702 | 32.28 | 58 | 16.9 | 29.9324 | -99.7483 | 6.792 | 16 | 701.67 | 11.43 | 248.6 | 1.7 | 99999 | 99999 | 99999 | 16:53:03 | 101.8 | 8.6 | 44.99 | 0 | 0 | 0
2023-10-14 | 16:52:48 | 190 | 60768.19 | 49.6503 | 6.9108 | 447.2 | -10.49 | -10.24 | 3.4 | -42.74 | 7.3 | 5.1 | 330.558 | 7.3 | -10.24 | 1.68 | 209.59 | 18.104 | 2.7137 | 0.0607 | 18.5 | 37.19 | 0.702 | 32.28 | 58 | 16.9 | 29.9324 | -99.7482 | 6.794 | 16 | 701.48 | 11.42 | 248.6 | 1.73 | 99999 | 99999 | 99999 | 16:53:04 | 101.8 | 8.6 | 45 | 0 | 0 | 0
2023-10-14 | 16:52:49 | 108 | 60769.108 | 49.6675 | 6.9127 | 447.09 | -10.5 | -10.25 | 3.4 | -42.74 | 7.29 | 5.1 | 330.568 | 7.29 | -10.24 | 1.69 | 209.48 | 18.104 | 2.7177 | 0.0608 | 18.5 | 37.19 | 0.703 | 32.28 | 58 | 16.9 | 29.9325 | -99.7481 | 6.796 | 16 | 701.3 | 11.4 | 248.62 | 1.74 | 99999 | 99999 | 99999 | 16:53:05 | 101.8 | 8.6 | 45.01 | 0 | 0 | 0
2023-10-14 | 16:52:50 | 145 | 60770.145 | 49.6849 | 6.9146 | 446.98 | -10.52 | -10.27 | 3.4 | -42.76 | 7.28 | 5.1 | 330.566 | 7.28 | -10.26 | 1.69 | 209.2 | 18.104 | 2.7217 | 0.0609 | 18.5 | 37.19 | 0.704 | 32.28 | 58 | 16.9 | 29.9325 | -99.748 | 6.799 | 16 | 701.03 | 11.35 | 248.6 | 1.8 | 99999 | 99999 | 99999 | 16:53:06 | 101.8 | 8.6 | 45.02 | 0 | 0 | 0
2023-10-14 | 16:52:51 | 184 | 60771.184 | 49.7009 | 6.917 | 446.84 | -10.55 | -10.3 | 3.4 | -42.78 | 7.27 | 5.1 | 330.558 | 7.27 | -10.28 | 1.73 | 208.76 | 18.104 | 2.7217 | 0.0609 | 18.5 | 37.19 | 0.704 | 32.28 | 58 | 16.9 | 29.9325 | -99.7479 | 6.801 | 16 | 700.85 | 11.38 | 248.61 | 1.8 | 99999 | 99999 | 99999 | 16:53:07 | 101.8 | 8.6 | 45.03 | 0 | 0 | 0
2023-10-14 | 16:52:52 | 149 | 60772.149 | 49.7178 | 6.9185 | 446.75 | -10.58 | -10.33 | 3.4 | -42.8 | 7.27 | 5.1 | 330.539 | 7.27 | -10.3 | 1.72 | 208.31 | 18.104 | 2.7256 | 0.061 | 18.5 | 37.19 | 0.705 | 32.28 | 58 | 16.9 | 29.9326 | -99.7478 | 6.802 | 16 | 700.76 | 11.32 | 248.59 | 1.77 | 99999 | 99999 | 99999 | 16:53:08 | 101.7 | 8.6 | 45.04 | 0 | 0 | 0
2023-10-14 | 16:52:53 | 159 | 60773.159 | 49.7352 | 6.9203 | 446.65 | -10.6 | -10.35 | 3.4 | -42.81 | 7.26 | 5.1 | 330.535 | 7.26 | -10.28 | 1.73 | 208.02 | 18.104 | 2.7256 | 0.061 | 18.5 | 37.19 | 0.705 | 32.28 | 58 | 16.9 | 29.9326 | -99.7477 | 6.804 | 16 | 700.58 | 11.32 | 248.61 | 1.77 | 99999 | 99999 | 99999 | 16:53:09 | 101.7 | 8.6 | 45.05 | 0 | 0 | 0
2023-10-14 | 16:52:54 | 205 | 60774.205 | 49.7502 | 6.922 | 446.55 | -10.61 | -10.36 | 3.4 | -42.82 | 7.25 | 5.1 | 330.544 | 7.25 | -10.3 | 1.73 | 207.9 | 18.104 | 2.7256 | 0.061 | 18.5 | 37.19 | 0.705 | 32.28 | 58 | 16.9 | 29.9326 | -99.7476 | 6.806 | 16 | 700.39 | 11.25 | 248.59 | 1.77 | 99999 | 99999 | 99999 | 16:53:10 | 101.7 | 8.6 | 45.06 | 0 | 0 | 0
2023-10-14 | 16:52:55 | 106 | 60775.106 | 49.7684 | 6.9235 | 446.46 | -10.61 | -10.36 | 3.4 | -42.82 | 7.24 | 5.1 | 330.563 | 7.24 | -10.32 | 1.72 | 207.95 | 18.104 | 2.7256 | 0.0611 | 18.5 | 37.19 | 0.705 | 32.28 | 58 | 16.9 | 29.9326 | -99.7475 | 6.809 | 15 | 700.12 | 11.25 | 248.88 | 1.83 | 99999 | 99999 | 99999 | 16:53:11 | 101.7 | 8.6 | 45.07 | 0 | 0 | 0
2023-10-14 | 16:52:56 | 194 | 60776.194 | 49.785 | 6.9252 | 446.36 | -10.62 | -10.37 | 3.4 | -42.83 | 7.23 | 5.1 | 330.571 | 7.23 | -10.32 | 1.73 | 207.83 | 18.104 | 2.7256 | 0.0611 | 18.5 | 37.19 | 0.705 | 32.28 | 58 | 16.9 | 29.9327 | -99.7473 | 6.81 | 14 | 700.03 | 11.3 | 249.01 | 1.8 | 99999 | 99999 | 99999 | 16:53:12 | 101.7 | 8.6 | 45.08 | 0 | 0 | 0
2023-10-14 | 16:52:57 | 195 | 60777.195 | 49.802 | 6.927 | 446.26 | -10.63 | -10.38 | 3.4 | -42.83 | 7.23 | 5.1 | 330.58 | 7.23 | -10.34 | 1.72 | 207.71 | 18.104 | 2.7256 | 0.0611 | 18.5 | 37.19 | 0.705 | 32.28 | 58 | 16.9 | 29.9327 | -99.7472 | 6.812 | 15 | 699.85 | 11.25 | 249.08 | 1.83 | 99999 | 99999 | 99999 | 16:53:13 | 101.7 | 8.6 | 45.09 | 0 | 0 | 0
2023-10-14 | 16:52:58 | 214 | 60778.214 | 49.8178 | 6.929 | 446.14 | -10.66 | -10.41 | 3.4 | -42.85 | 7.2 | 5.1 | 330.567 | 7.2 | -10.34 | 1.74 | 207.27 | 18.104 | 2.7256 | 0.0611 | 18.5 | 37.19 | 0.705 | 32.28 | 58 | 16.9 | 29.9327 | -99.7471 | 6.815 | 15 | 699.58 | 11.27 | 249.18 | 1.87 | 99999 | 99999 | 99999 | 16:53:14 | 101.7 | 8.6 | 45.1 | 0 | 0 | 0
2023-10-14 | 16:52:59 | 163 | 60779.163 | 49.8345 | 6.9306 | 446.05 | -10.69 | -10.44 | 3.4 | -42.87 | 7.2 | 5.1 | 330.548 | 7.2 | -10.38 | 1.74 | 206.82 | 18.104 | 2.7256 | 0.0611 | 18.5 | 37.19 | 0.705 | 32.28 | 58 | 16.9 | 29.9328 | -99.747 | 6.817 | 16 | 699.4 | 11.31 | 249.25 | 1.9 | 99999 | 99999 | 99999 | 16:53:15 | 101.7 | 8.6 | 45.11 | 0 | 0 | 0
2023-10-14 | 16:53:00 | 165 | 60780.165 | 49.8507 | 6.9325 | 445.94 | -10.71 | -10.46 | 3.4 | -42.89 | 7.19 | 5.1 | 330.546 | 7.19 | -10.38 | 1.74 | 206.54 | 18.104 | 2.7217 | 0.061 | 18.5 | 37.19 | 0.704 | 32.28 | 58 | 16.9 | 29.9328 | -99.7469 | 6.819 | 16 | 699.21 | 11.32 | 249.23 | 1.9 | 99999 | 99999 | 99999 | 16:53:16 | 101.7 | 8.6 | 45.12 | 0 | 0 | 0
2023-10-14 | 16:53:01 | 135 | 60781.135 | 49.8679 | 6.9342 | 445.84 | -10.73 | -10.48 | 3.4 | -42.9 | 7.18 | 5.1 | 330.542 | 7.18 | -10.39 | 1.75 | 206.26 | 18.104 | 2.7256 | 0.0611 | 18.5 | 37.19 | 0.705 | 32.28 | 58 | 16.9 | 29.9328 | -99.7468 | 6.821 | 13 | 699.03 | 11.35 | 249.57 | 1.9 | 99999 | 99999 | 99999 | 16:53:17 | 101.7 | 8.6 | 45.13 | 0 | 0 | 0
2023-10-14 | 16:53:02 | 169 | 60782.169 | 49.8842 | 6.9361 | 445.73 | -10.73 | -10.48 | 3.4 | -42.9 | 7.17 | 5.1 | 330.566 | 7.17 | -10.42 | 1.75 | 206.31 | 18.104 | 2.7217 | 0.0611 | 18.5 | 37.19 | 0.704 | 32.28 | 58 | 16.9 | 29.9329 | -99.7467 | 6.824 | 14 | 698.76 | 11.4 | 249.7 | 1.93 | 99999 | 99999 | 99999 | 16:53:18 | 101.7 | 8.6 | 45.14 | 0 | 0 | 0
2023-10-14 | 16:53:03 | 147 | 60783.147 | 49.9537 | 6.9376 | 445.64 | -10.74 | -10.49 | 3.4 | -42.91 | 7.16 | 5.1 | 330.572 | 7.16 | -10.43 | 1.74 | 206.18 | 18.104 | 2.7097 | 0.0608 | 18.5 | 37.19 | 0.701 | 32.28 | 58 | 16.9 | 29.9331 | -99.7462 | 6.831 | 16 | 698.13 | 11.39 | 249.38 | 1.9 | 99999 | 99999 | 99999 | 16:53:22 | 101.6 | 8.6 | 45.18 | 0 | 0 | 0
2023-10-14 | 16:53:07 | 317 | 60787.317 | 49.9674 | 6.9445 | 445.24 | -10.83 | -10.58 | 3.4 | -42.97 | 7.13 | 5.1 | 330.543 | 7.13 | -10.49 | 1.73 | 204.89 | 18.104 | 2.6771 | 0.0601 | 18.5 | 37.19 | 0.693 | 32.19 | 59 | 16.9 | 29.9331 | -99.7461 | 6.833 | 16 | 697.95 | 11.39 | 249.35 | 1.94 | 99999 | 99999 | 99999 | 16:53:23 | 101.6 | 8.6 | 45.19 | 0 | 0 | 0
2023-10-14 | 16:53:08 | 134 | 60788.134 | 49.9843 | 6.9466 | 445.12 | -10.87 | -10.62 | 3.4 | -43 | 7.12 | 5.1 | 330.518 | 7.12 | -10.49 | 1.75 | 204.3 | 18.104 | 2.6814 | 0.0602 | 18.5 | 37.19 | 0.694 | 32.22 | 59 | 16.9 | 29.9331 | -99.746 | 6.834 | 16 | 697.85 | 11.42 | 249.28 | 1.91 | 99999 | 99999 | 99999 | 16:53:24 | 101.6 | 8.6 | 45.19 | 0 | 0 | 0
2023-10-14 | 16:53:09 | 152 | 60789.152 | 50.0024 | 6.9482 | 445.03 | -10.87 | -10.62 | 3.4 | -43 | 7.11 | 5.1 | 330.537 | 7.11 | -10.49 | 1.74 | 204.34 | 18.104 | 2.6851 | 0.0603 | 18.5 | 37.19 | 0.695 | 32.19 | 58 | 16.9 | 29.9332 | -99.7459 | 6.836 | 16 | 697.67 | 11.38 | 249.12 | 1.91 | 99999 | 99999 | 99999 | 16:53:25 | 101.6 | 8.6 | 45.2 | 0 | 0 | 0
2023-10-14 | 16:53:10 | 239 | 60790.239 | 50.0179 | 6.9501 | 444.92 | -10.87 | -10.62 | 3.4 | -43 | 7.1 | 5.1 | 330.561 | 7.1 | -10.52 | 1.75 | 204.39 | 18.104 | 2.6848 | 0.0603 | 18.5 | 37.19 | 0.695 | 32.16 | 58 | 16.9 | 29.9332 | -99.7458 | 6.838 | 16 | 697.49 | 11.42 | 248.87 | 1.94 | 99999 | 99999 | 99999 | 16:53:26 | 101.6 | 8.6 | 45.21 | 0 | 0 | 0
2023-10-14 | 16:53:11 | 169 | 60791.169 | 50.1024 | 6.9518 | 444.82 | -10.87 | -10.62 | 3.4 | -43 | 7.09 | 5.1 | 330.582 | 7.09 | -10.53 | 1.76 | 204.44 | 18.104 | 2.6768 | 0.0602 | 18.5 | 37.19 | 0.693 | 32.16 | 58 | 16.9 | 30.6006 | -99.3283 | 15.697 | 16 | 221.58 | 2282.05 | 208.43 | 247.62 | 99999 | 99999 | 99999 | 16:53:31 | 52.1 | 8.4 | 106.38 | 0 | 0 | 0
2023-10-14 | 16:53:16 | 238 | 60796.238 | 50.1522 | 15.7791 | 121.18 | -71.63 | -71.15 | 8.7 | -82.51 | -13.78 | 4.4 | 368.296 | -13.78 | -69.8 | 246.12 | 2.97 | 18.104 | 99999 | 99999 | 99999 | 99999 | 99999 | 99999 | 99999 | 99999 | 29.9335 | -99.7449 | 6.849 | 16 | 812.07 | 8.76 | 204.59 | 1.81 | 99999 | 99999 | 99999 | 16:53:34 | 101.5 | 8.6 | 45.29 | 0 | 0 | 0
2023-10-14 | 16:53:19 | 225 | 60799.225 | 50.1676 | 6.9666 | 444 | -10.99 | -10.74 | 3.4 | -43.08 | 7.02 | 5.1 | 330.605 | 7.02 | -10.66 | 1.77 | 202.86 | 18.104 | 2.7246 | 0.0614 | 18.5 | 37.19 | 0.705 | 32.16 | 58 | 16.9 | 29.9336 | -99.7448 | 6.85 | 16 | 811.95 | 8.79 | 204.64 | 1.82 | 99999 | 99999 | 99999 | 16:53:35 | 101.5 | 8.6 | 45.3 | 0 | 0 | 0
2023-10-14 | 16:53:20 | 149 | 60800.149 | 50.1854 | 6.9685 | 443.89 | -11.01 | -10.76 | 3.4 | -43.09 | 7.02 | 5.1 | 330.603 | 7.02 | -10.68 | 1.78 | 202.58 | 18.104 | 2.7246 | 0.0614 | 18.5 | 37.19 | 0.705 | 32.16 | 58 | 16.9 | 29.9336 | -99.7447 | 6.852 | 16 | 811.74 | 8.78 | 204.82 | 1.82 | 99999 | 99999 | 99999 | 16:53:36 | 101.5 | 8.6 | 45.31 | 0 | 0 | 0
2023-10-14 | 16:53:21 | 215 | 60801.215 | 50.2016 | 6.9701 | 443.8 | -11.03 | -10.78 | 3.4 | -43.11 | 7 | 5.1 | 330.596 | 7 | -10.69 | 1.77 | 202.3 | 18.104 | 2.7246 | 0.0614 | 18.5 | 37.19 | 0.705 | 32.16 | 58 | 16.9 | 29.9336 | -99.7446 | 6.854 | 16 | 811.53 | 8.72 | 204.85 | 1.81 | 99999 | 99999 | 99999 | 16:53:37 | 101.5 | 8.6 | 45.32 | 0 | 0 | 0
2023-10-14 | 16:53:22 | 186 | 60802.186 | 50.2341 | 6.9716 | 443.71 | -11.05 | -10.8 | 3.4 | -43.12 | 6.99 | 5.1 | 330.59 | 6.99 | -10.72 | 1.77 | 202.02 | 18.104 | 2.7246 | 0.0614 | 18.5 | 37.19 | 0.705 | 32.16 | 58 | 16.9 | 29.9337 | -99.7444 | 6.857 | 16 | 811.21 | 8.67 | 206.23 | 1.82 | 99999 | 99999 | 99999 | 16:53:39 | 101.5 | 8.6 | 45.34 | 0 | 0 | 0
2023-10-14 | 16:53:24 | 141 | 60804.141 | 50.2513 | 6.9747 | 443.53 | -11.15 | -10.9 | 3.4 | -43.19 | 6.97 | 5.1 | 330.502 | 6.97 | -10.76 | 1.76 | 200.5 | 18.104 | 2.7246 | 0.0614 | 18.5 | 37.19 | 0.705 | 32.16 | 58 | 16.9 | 29.9337 | -99.7442 | 6.858 | 16 | 811.1 | 8.63 | 206.45 | 1.77 | 99999 | 99999 | 99999 | 16:53:40 | 101.5 | 8.6 | 45.35 | 0 | 0 | 0
2023-10-14 | 16:53:25 | 169 | 60805.169 | 50.2689 | 6.9766 | 443.42 | -11.18 | -10.93 | 3.4 | -43.21 | 6.97 | 5.1 | 330.488 | 6.97 | -10.77 | 1.77 | 200.07 | 18.104 | 2.7246 | 0.0614 | 18.5 | 37.19 | 0.705 | 32.16 | 58 | 16.9 | 29.9337 | -99.7442 | 6.86 | 16 | 810.89 | 8.6 | 206.53 | 1.77 | 99999 | 99999 | 99999 | 16:53:41 | 101.5 | 8.6 | 45.36 | 0 | 0 | 0
2023-10-14 | 16:53:26 | 228 | 60806.228 | 50.284 | 6.9785 | 443.31 | -11.18 | -10.93 | 3.4 | -43.21 | 6.96 | 5.1 | 330.511 | 6.96 | -10.76 | 1.77 | 200.12 | 18.104 | 2.7246 | 0.0615 | 18.5 | 37.19 | 0.705 | 32.16 | 58 | 16.9 | 29.9338 | -99.744 | 6.862 | 16 | 810.68 | 8.55 | 206.51 | 1.8 | 99999 | 99999 | 99999 | 16:53:42 | 101.5 | 8.6 | 45.37 | 0 | 0 | 0
2023-10-14 | 16:53:27 | 134 | 60807.134 | 50.3348 | 6.9804 | 443.2 | -11.19 | -10.94 | 3.4 | -43.22 | 6.95 | 5.1 | 330.522 | 6.95 | -10.79 | 1.79 | 200 | 18.104 | 2.7246 | 0.0615 | 18.5 | 37.19 | 0.705 | 32.16 | 58 | 16.9 | 29.9339 | -99.7437 | 6.868 | 16 | 810.05 | 8.52 | 208.98 | 1.81 | 99999 | 99999 | 99999 | 16:53:45 | 101.5 | 8.6 | 45.39 | 0 | 0 | 0
2023-10-14 | 16:53:30 | 180 | 60810.18 | 50.3522 | 6.9863 | 442.86 | -11.25 | -11 | 3.4 | -43.26 | 6.92 | 5.1 | 330.519 | 6.92 | -10.83 | 1.79 | 199.2 | 18.104 | 2.7126 | 0.0613 | 18.5 | 37.19 | 0.702 | 32.16 | 59 | 16.9 | 29.9339 | -99.7436 | 6.87 | 16 | 809.84 | 8.49 | 209.01 | 1.8 | 99999 | 99999 | 99999 | 16:53:46 | 101.5 | 8.6 | 45.4 | 0 | 0 | 0
2023-10-14 | 16:53:31 | 222 | 60811.222 | 50.3683 | 6.9879 | 442.77 | -11.27 | -11.02 | 3.4 | -43.27 | 6.91 | 5.1 | 330.513 | 6.91 | -10.86 | 1.78 | 198.92 | 18.104 | 2.7007 | 0.061 | 18.5 | 37.19 | 0.699 | 32.16 | 59 | 16.9 | 29.9339 | -99.7435 | 6.871 | 16 | 809.74 | 8.49 | 209.13 | 1.76 | 99999 | 99999 | 99999 | 16:53:47 | 101.4 | 8.6 | 45.41 | 0 | 0 | 0
2023-10-14 | 16:53:32 | 193 | 60812.193 | 50.3848 | 6.99 | 442.65 | -11.31 | -11.06 | 3.4 | -43.3 | 6.91 | 5.1 | 330.488 | 6.91 | -10.87 | 1.78 | 198.34 | 18.104 | 2.7007 | 0.061 | 18.5 | 37.19 | 0.699 | 32.16 | 59 | 16.9 | 29.934 | -99.7434 | 6.873 | 16 | 809.52 | 8.53 | 209.19 | 1.76 | 99999 | 99999 | 99999 | 16:53:48 | 101.4 | 8.6 | 45.42 | 0 | 0 | 0
2023-10-14 | 16:53:33 | 180 | 60813.18 | 50.4023 | 6.9915 | 442.56 | -11.31 | -11.06 | 3.4 | -43.3 | 6.89 | 5.1 | 330.507 | 6.89 | -10.88 | 1.78 | 198.38 | 18.104 | 2.7007 | 0.061 | 18.5 | 37.19 | 0.699 | 32.16 | 59 | 16.9 | 29.934 | -99.7433 | 6.875 | 16 | 809.31 | 8.53 | 209.15 | 1.78 | 99999 | 99999 | 99999 | 16:53:49 | 101.4 | 8.6 | 45.43 | 0 | 0 | 0
2023-10-14 | 16:53:34 | 229 | 60814.229 | 50.4178 | 6.9934 | 442.45 | -11.3 | -11.05 | 3.5 | -43.04 | 6.88 | 5.1 | 330.543 | 6.88 | -10.91 | 1.78 | 204.43 | 18.104 | 2.6967 | 0.061 | 18.5 | 37.19 | 0.698 | 32.16 | 58 | 16.9 | 29.9341 | -99.7431 | 6.877 | 16 | 809.1 | 8.56 | 209.19 | 1.78 | 99999 | 99999 | 99999 | 16:53:50 | 101.4 | 8.6 | 45.44 | 0 | 0 | 0
2023-10-14 | 16:53:35 | 159 | 60815.159 | 50.4349 | 6.9955 | 442.33 | -11.3 | -11.05 | 3.5 | -43.04 | 6.87 | 5.1 | 330.568 | 6.87 | -10.93 | 1.8 | 204.48 | 18.104 | 2.6928 | 0.0609 | 18.5 | 37.19 | 0.697 | 32.16 | 58 | 16.9 | 29.9341 | -99.743 | 6.879 | 16 | 808.89 | 8.57 | 209.16 | 1.78 | 99999 | 99999 | 99999 | 16:53:51 | 101.4 | 8.6 | 45.45 | 0 | 0 | 0
2023-10-14 | 16:53:36 | 189 | 60816.189 | 50.4516 | 6.9974 | 442.22 | -11.3 | -11.05 | 3.5 | -43.04 | 6.86 | 5.1 | 330.592 | 6.86 | -10.94 | 1.8 | 204.53 | 18.104 | 2.6888 | 0.0608 | 18.5 | 37.19 | 0.696 | 32.16 | 59 | 16.9 | 29.9341 | -99.7429 | 6.881 | 16 | 808.68 | 8.57 | 209.17 | 1.76 | 99999 | 99999 | 99999 | 16:53:52 | 101.4 | 8.6 | 45.46 | 0 | 0 | 0
2023-10-14 | 16:53:37 | 190 | 60817.19 | 50.4683 | 6.999 | 442.13 | -11.36 | -11.11 | 3.5 | -43.08 | 6.86 | 5.1 | 330.535 | 6.86 | -10.95 | 1.8 | 203.6 | 18.104 | 2.6928 | 0.0609 | 18.5 | 37.19 | 0.697 | 32.16 | 59 | 16.9 | 99999 | 99999 | 99999 | 99999 | 99999 | 99999 | 99999 | 99999 | 99999 | 99999 | 99999 | 99999:99999:99999 | 99999 | 99999 | 99999 | 99999 | 99999 | 99999
2023-10-14 | 16:53:38 | 193 | 60818.193 | 50.4844 | 7.0007 | 442.03 | -11.4 | -11.15 | 3.5 | -43.11 | 6.85 | 5.1 | 330.506 | 6.85 | -10.98 | 1.8 | 202.99 | 18.104 | 2.7007 | 0.0611 | 18.5 | 37.19 | 0.699 | 32.16 | 59 | 16.9 | 29.9342 | -99.7427 | 6.884 | 16 | 808.37 | 8.57 | 210.02 | 1.76 | 99999 | 99999 | 99999 | 16:53:54 | 101.4 | 8.6 | 45.48 | 0 | 0 | 0
2023-10-14 | 16:53:39 | 156 | 60819.156 | 50.5017 | 7.0021 | 441.95 | -11.39 | -11.14 | 3.5 | -43.11 | 6.84 | 5.1 | 330.536 | 6.84 | -10.98 | 1.78 | 203.19 | 18.104 | 2.7007 | 0.0611 | 18.5 | 37.19 | 0.699 | 32.16 | 59 | 16.9 | 29.9342 | -99.7426 | 6.885 | 16 | 808.26 | 8.57 | 209.85 | 1.71 | 99999 | 99999 | 99999 | 16:53:55 | 101.4 | 8.6 | 45.49 | 0 | 0 | 0
2023-10-14 | 16:53:40 | 192 | 60820.192 | 50.5181 | 7.0037 | 441.86 | -11.38 | -11.13 | 3.5 | -43.1 | 6.83 | 5.1 | 330.568 | 6.83 | -11.01 | 1.78 | 203.39 | 18.104 | 2.6928 | 0.0609 | 18.5 | 37.19 | 0.697 | 32.16 | 59 | 16.9 | 29.9342 | -99.7425 | 6.888 | 16 | 807.95 | 8.55 | 209.82 | 1.73 | 99999 | 99999 | 99999 | 16:53:56 | 101.4 | 8.6 | 45.5 | 0 | 0 | 0
2023-10-14 | 16:53:41 | 177 | 60821.177 | 50.534 | 7.0057 | 441.74 | -11.38 | -11.13 | 3.5 | -43.1 | 6.82 | 5.1 | 330.593 | 6.82 | -11.02 | 1.79 | 203.45 | 18.104 | 2.6888 | 0.0609 | 18.5 | 37.19 | 0.696 | 32.16 | 59 | 16.9 | 29.9343 | -99.7424 | 6.889 | 16 | 807.84 | 8.52 | 209.77 | 1.71 | 99999 | 99999 | 99999 | 16:53:57 | 101.4 | 8.6 | 45.51 | 0 | 0 | 0
2023-10-14 | 16:53:42 | 132 | 60822.132 | 50.5521 | 7.0076 | 441.63 | -11.38 | -11.13 | 3.5 | -43.1 | 6.82 | 5.1 | 330.617 | 6.82 | -11.02 | 1.79 | 203.5 | 18.104 | 2.6888 | 0.0609 | 18.5 | 37.19 | 0.696 | 32.16 | 59 | 16.9 | 29.9343 | -99.7423 | 6.892 | 16 | 807.53 | 8.51 | 209.77 | 1.73 | 99999 | 99999 | 99999 | 16:53:58 | 101.4 | 8.6 | 45.52 | 0 | 0 | 0
2023-10-14 | 16:53:43 | 219 | 60823.219 | 50.5682 | 7.0097 | 441.51 | -11.4 | -11.15 | 3.5 | -43.11 | 6.81 | 5.1 | 330.617 | 6.81 | -11.05 | 1.79 | 203.23 | 18.104 | 2.6888 | 0.0609 | 18.5 | 37.19 | 0.696 | 32.16 | 59 | 16.9 | 29.9343 | -99.7422 | 6.894 | 16 | 807.32 | 8.51 | 209.82 | 1.71 | 99999 | 99999 | 99999 | 16:53:59 | 101.4 | 8.6 | 45.53 | 0 | 0 | 0
2023-10-14 | 16:53:44 | 184 | 60824.184 | 50.5853 | 7.0116 | 441.4 | -11.42 | -11.17 | 3.5 | -43.13 | 6.8 | 5.1 | 330.615 | 6.8 | -11.08 | 1.8 | 202.95 | 18.104 | 2.6888 | 0.0609 | 18.5 | 37.19 | 0.696 | 32.16 | 59 | 16.9 | 29.9344 | -99.7421 | 6.895 | 16 | 807.21 | 8.51 | 209.73 | 1.69 | 99999 | 99999 | 99999 | 16:54:00 | 101.4 | 8.6 | 45.54 | 0 | 0 | 0
2023-10-14 | 16:53:45 | 208 | 60825.208 | 50.6015 | 7.0132 | 441.31 | -11.44 | -11.19 | 3.5 | -43.14 | 6.78 | 5.1 | 330.609 | 6.78 | -11.1 | 1.81 | 202.67 | 18.104 | 2.6848 | 0.0608 | 18.5 | 37.19 | 0.695 | 32.16 | 59 | 16.9 | 29.9344 | -99.742 | 6.897 | 16 | 807 | 8.47 | 209.78 | 1.68 | 99999 | 99999 | 99999 | 16:54:01 | 101.3 | 8.6 | 45.55 | 0 | 0 | 0
2023-10-14 | 16:53:46 | 183 | 60826.183 | 50.6187 | 7.0148 | 441.22 | -11.46 | -11.21 | 3.5 | -43.15 | 6.77 | 5.1 | 330.603 | 6.77 | -11.11 | 1.79 | 202.39 | 18.104 | 2.6848 | 0.0608 | 18.5 | 37.19 | 0.695 | 32.16 | 59 | 16.9 | 29.9344 | -99.7418 | 6.899 | 16 | 806.79 | 8.43 | 206.4 | 1.71 | 99999 | 99999 | 99999 | 16:54:02 | 101.3 | 8.6 | 45.56 | 0 | 0 | 0
2023-10-14 | 16:53:47 | 215 | 60827.215 | 50.6672 | 7.0167 | 441.11 | -11.46 | -11.21 | 3.5 | -43.15 | 6.77 | 5.1 | 330.627 | 6.77 | -11.13 | 1.8 | 202.44 | 18.104 | 2.6808 | 0.0608 | 18.5 | 37.19 | 0.694 | 32.16 | 59 | 16.9 | 29.9345 | -99.7415 | 6.904 | 16 | 806.27 | 8.37 | 209.08 | 1.7 | 99999 | 99999 | 99999 | 16:54:05 | 101.3 | 8.6 | 45.59 | 0 | 0 | 0
2023-10-14 | 16:53:50 | 124 | 60830.124 | 50.6844 | 7.0221 | 440.8 | -11.51 | -11.26 | 3.5 | -43.19 | 6.75 | 5.1 | 330.63 | 6.75 | -11.15 | 1.8 | 201.77 | 18.104 | 2.6848 | 0.0609 | 18.5 | 37.19 | 0.695 | 32.16 | 59 | 16.9 | 29.9346 | -99.7414 | 6.906 | 16 | 806.06 | 8.34 | 209.08 | 1.7 | 99999 | 99999 | 99999 | 16:54:06 | 101.3 | 8.6 | 45.6 | 0 | 0 | 0
2023-10-14 | 16:53:51 | 157 | 60831.157 | 50.7025 | 7.024 | 440.69 | -11.53 | -11.28 | 3.6 | -42.96 | 6.74 | 5.1 | 330.628 | 6.74 | -11.18 | 1.81 | 207.25 | 18.104 | 2.6848 | 0.0609 | 18.5 | 37.19 | 0.695 | 32.16 | 59 | 16.9 | 29.9346 | -99.7413 | 6.908 | 16 | 805.85 | 8.32 | 209.27 | -244.11 | 99999 | 99999 | 99999 | 16:54:07 | 101.3 | 8.6 | 45.61 | 0 | 0 | 0
2023-10-14 | 16:53:52 | 242 | 60832.242 | 50.7509 | 7.0254 | 440.61 | -11.56 | -11.31 | 3.5 | -43.22 | 6.73 | 5.1 | 330.607 | 6.73 | -11.2 | -243.13 | 201.05 | 18.104 | 2.6768 | 0.0608 | 18.5 | 37.19 | 0.693 | 32.16 | 58 | 16.9 | 29.9347 | -99.741 | 6.913 | 16 | 805.32 | 8.28 | 211.52 | 1.78 | 99999 | 99999 | 99999 | 16:54:10 | 101.3 | 8.6 | 45.63 | 0 | 0 | 0
2023-10-14 | 16:53:55 | 147 | 60835.147 | 50.7676 | 7.0307 | 440.3 | -11.6 | -11.35 | 3.6 | -43.01 | 6.71 | 5.1 | 330.623 | 6.71 | -11.25 | 1.79 | 206.28 | 18.104 | 2.6649 | 0.0605 | 18.5 | 37.19 | 0.69 | 32.16 | 59 | 16.9 | 29.9347 | -99.7409 | 6.915 | 16 | 805.11 | 2104.21 | 28.26 | 1.81 | 99999 | 99999 | 99999 | 16:54:11 | 101.3 | 8.6 | 45.64 | 0 | 0 | 0
2023-10-14 | 16:53:56 | 151 | 60836.151 | 50.7852 | 7.0327 | 440.19 | -11.62 | -11.37 | 3.6 | -43.02 | 6.7 | 5.1 | 330.621 | 6.7 | -11.28 | 1.78 | 206 | 18.104 | 2.6729 | 0.0607 | 18.5 | 37.19 | 0.692 | 32.16 | 59 | 16.9 | 29.9348 | -99.7408 | 6.917 | 16 | 804.91 | 11.11 | 251.11 | 1.81 | 99999 | 99999 | 99999 | 16:54:12 | 101.3 | 8.6 | 45.65 | 0 | 0 | 0
2023-10-14 | 16:53:57 | 207 | 60837.207 | 50.8026 | 7.0346 | 440.08 | -11.66 | -11.41 | 3.6 | -43.05 | 6.68 | 5.1 | 330.594 | 6.68 | -11.28 | 1.79 | 205.39 | 18.104 | 2.6729 | 0.0607 | 18.5 | 37.19 | 0.692 | 32.16 | 59 | 16.9 | 29.9348 | -99.7407 | 6.919 | 16 | 804.7 | 10.99 | 251.15 | 1.8 | 99999 | 99999 | 99999 | 16:54:13 | 101.3 | 8.6 | 45.66 | 0 | 0 | 0
2023-10-14 | 16:53:58 | 249 | 60838.249 | 50.818 | 7.0365 | 439.97 | -11.66 | -11.41 | 3.6 | -43.05 | 6.68 | 5.1 | 330.618 | 6.68 | -11.28 | 1.8 | 205.44 | 18.104 | 2.6689 | 0.0607 | 18.5 | 37.19 | 0.691 | 32.16 | 59 | 16.9 | 29.9348 | -99.7406 | 6.921 | 16 | 804.49 | 10.93 | 251.19 | 1.82 | 99999 | 99999 | 99999 | 16:54:14 | 101.3 | 8.6 | 45.67 | 0 | 0 | 0
2023-10-14 | 16:53:59 | 172 | 60839.172 | 50.8344 | 7.0382 | 439.87 | -11.66 | -11.41 | 3.6 | -43.05 | 6.67 | 5.1 | 330.639 | 6.67 | -11.28 | 1.81 | 205.48 | 18.104 | 2.6609 | 0.0605 | 18.5 | 37.19 | 0.689 | 32.16 | 59 | 16.9 | 29.9348 | -99.7405 | 6.922 | 16 | 804.38 | 10.99 | 251.22 | 1.83 | 99999 | 99999 | 99999 | 16:54:15 | 101.3 | 8.6 | 45.68 | 0 | 0 | 0
2023-10-14 | 16:54:00 | 158 | 60840.158 | 50.8525 | 7.0396 | 439.79 | -11.68 | -11.43 | 3.6 | -43.06 | 6.66 | 5.1 | 330.631 | 6.66 | -11.31 | 1.8 | 205.19 | 18.104 | 2.6609 | 0.0605 | 18.5 | 37.19 | 0.689 | 32.16 | 59 | 16.9 | 29.9349 | -99.7404 | 6.924 | 16 | 804.17 | 10.92 | 251.23 | 1.82 | 99999 | 99999 | 99999 | 16:54:16 | 101.2 | 8.6 | 45.69 | 0 | 0 | 0
2023-10-14 | 16:54:01 | 241 | 60841.241 | 50.8676 | 7.0415 | 439.68 | -11.7 | -11.45 | 3.6 | -43.08 | 6.65 | 5.1 | 330.629 | 6.65 | -11.31 | 1.8 | 204.91 | 18.104 | 2.653 | 0.0603 | 18.5 | 37.19 | 0.687 | 32.16 | 59 | 16.9 | 29.9349 | -99.7403 | 6.926 | 16 | 803.96 | 10.94 | 251.22 | 1.82 | 99999 | 99999 | 99999 | 16:54:17 | 101.2 | 8.6 | 45.7 | 0 | 0 | 0
2023-10-14 | 16:54:02 | 148 | 60842.148 | 50.8848 | 7.0434 | 439.57 | -11.72 | -11.46 | 3.6 | -43.08 | 6.64 | 5.1 | 330.64 | 6.64 | -11.32 | 1.8 | 204.8 | 18.104 | 2.653 | 0.0604 | 18.5 | 37.19 | 0.687 | 32.16 | 59 | 16.9 | 29.9349 | -99.7402 | 6.928 | 16 | 803.75 | 10.94 | 251.37 | 1.81 | 99999 | 99999 | 99999 | 16:54:18 | 101.2 | 8.6 | 45.71 | 0 | 0 | 0
2023-10-14 | 16:54:03 | 182 | 60843.182 | 50.902 | 7.0454 | 439.46 | -11.73 | -11.47 | 3.6 | -43.09 | 6.64 | 5.1 | 330.651 | 6.64 | -11.33 | 1.79 | 204.69 | 18.104 | 2.657 | 0.0605 | 18.5 | 37.19 | 0.688 | 32.16 | 59 | 16.9 | 29.9349 | -99.7401 | 6.929 | 16 | 803.65 | 10.92 | 251.51 | 1.79 | 99999 | 99999 | 99999 | 16:54:19 | 101.2 | 8.6 | 45.72 | 0 | 0 | 0
2023-10-14 | 16:54:04 | 215 | 60844.215 | 50.9173 | 7.0473 | 439.35 | -11.76 | -11.5 | 3.6 | -43.11 | 6.63 | 5.1 | 330.637 | 6.63 | -11.36 | 1.8 | 204.25 | 18.104 | 2.653 | 0.0604 | 18.5 | 37.19 | 0.687 | 32.16 | 59 | 16.9 | 29.935 | -99.7399 | 6.931 | 16 | 803.44 | 10.89 | 251.64 | 1.82 | 99999 | 99999 | 99999 | 16:54:20 | 101.2 | 8.6 | 45.73 | 0 | 0 | 0
2023-10-14 | 16:54:05 | 132 | 60845.132 | 50.9347 | 7.0487 | 439.27 | -11.82 | -11.56 | 3.6 | -43.15 | 6.62 | 5.1 | 330.578 | 6.62 | -11.37 | 1.78 | 203.3 | 18.104 | 2.6489 | 0.0603 | 18.5 | 37.19 | 0.686 | 32.15 | 58 | 16.9 | 29.935 | -99.7398 | 6.933 | 16 | 803.23 | 10.93 | 251.86 | 1.82 | 99999 | 99999 | 99999 | 16:54:21 | 101.2 | 8.6 | 45.74 | 0 | 0 | 0
2023-10-14 | 16:54:06 | 172 | 60846.172 | 50.9516 | 7.0504 | 439.17 | -11.89 | -11.63 | 3.6 | -43.2 | 6.61 | 5.1 | 330.511 | 6.61 | -11.39 | 1.78 | 202.21 | 18.104 | 2.6409 | 0.0601 | 18.5 | 37.19 | 0.684 | 32.14 | 58 | 16.9 | 29.935 | -99.7397 | 6.934 | 16 | 803.13 | 10.84 | 252.16 | 1.79 | 99999 | 99999 | 99999 | 16:54:22 | 101.2 | 8.6 | 45.75 | 0 | 0 | 0
2023-10-14 | 16:54:07 | 189 | 60847.189 | 50.968 | 7.0522 | 439.07 | -11.85 | -11.59 | 3.6 | -43.17 | 6.61 | 5.1 | 330.583 | 6.61 | -11.4 | 1.78 | 202.9 | 18.104 | 2.6447 | 0.0602 | 18.5 | 37.19 | 0.685 | 32.12 | 58 | 16.9 | 29.935 | -99.7396 | 6.935 | 16 | 803.02 | 10.82 | 252.46 | 1.76 | 99999 | 99999 | 99999 | 16:54:23 | 101.2 | 8.6 | 45.75 | 0 | 0 | 0
2023-10-14 | 16:54:08 | 175 | 60848.175 | 50.9845 | 7.0541 | 438.96 | -11.86 | -11.6 | 3.6 | -43.18 | 6.6 | 5.1 | 330.594 | 6.6 | -11.43 | 1.77 | 202.79 | 18.104 | 2.6444 | 0.0602 | 18.5 | 37.19 | 0.685 | 32.09 | 58 | 16.9 | 29.935 | -99.7395 | 6.937 | 16 | 802.81 | 10.8 | 252.64 | 1.76 | 99999 | 99999 | 99999 | 16:54:24 | 101.2 | 8.6 | 45.76 | 0 | 0 | 0
2023-10-14 | 16:54:09 | 161 | 60849.161 | 51.0016 | 7.056 | 438.85 | -11.86 | -11.6 | 3.7 | -42.94 | 6.59 | 5.1 | 330.618 | 6.59 | -11.42 | 1.78 | 208.48 | 18.104 | 2.6442 | 0.0603 | 18.5 | 37.19 | 0.685 | 32.07 | 59 | 16.9 | 29.9351 | -99.7394 | 6.938 | 16 | 802.71 | 10.78 | 252.83 | 1.73 | 99999 | 99999 | 99999 | 16:54:25 | 101.2 | 8.6 | 45.77 | 0 | 0 | 0
2023-10-14 | 16:54:10 | 192 | 60850.192 | 51.0179 | 7.0576 | 438.76 | -11.87 | -11.61 | 3.7 | -42.95 | 6.58 | 5.1 | 330.624 | 6.58 | -11.47 | 1.78 | 208.35 | 18.104 | 2.6481 | 0.0604 | 18.5 | 37.19 | 0.686 | 32.05 | 59 | 16.9 | 29.9351 | -99.7393 | 6.94 | 16 | 802.5 | 10.78 | 252.86 | 1.74 | 99999 | 99999 | 99999 | 16:54:26 | 101.2 | 8.6 | 45.78 | 0 | 0 | 0
2023-10-14 | 16:54:11 | 165 | 60851.165 | 51.0353 | 7.0593 | 438.66 | -11.91 | -11.65 | 3.7 | -42.98 | 6.57 | 5.1 | 330.595 | 6.57 | -11.47 | 1.78 | 207.73 | 18.104 | 2.644 | 0.0603 | 18.5 | 37.19 | 0.685 | 32.04 | 59 | 16.9 | 29.9351 | -99.7392 | 6.941 | 16 | 802.39 | 10.81 | 252.8 | 1.73 | 99999 | 99999 | 99999 | 16:54:27 | 101.2 | 8.6 | 45.79 | 0 | 0 | 0
2023-10-14 | 16:54:12 | 208 | 60852.208 | 51.0515 | 7.0612 | 438.55 | -11.94 | -11.68 | 3.7 | -43 | 6.56 | 5.1 | 330.581 | 6.56 | -11.48 | 1.79 | 207.28 | 18.104 | 2.648 | 0.0604 | 18.5 | 37.19 | 0.686 | 32.04 | 59 | 16.9 | 29.9352 | -99.7391 | 6.943 | 16 | 802.18 | 10.83 | 252.86 | 1.76 | 99999 | 99999 | 99999 | 16:54:28 | 101.2 | 8.6 | 45.8 | 0 | 0 | 0
2023-10-14 | 16:54:13 | 184 | 60853.184 | 51.0682 | 7.063 | 438.45 | -11.97 | -11.71 | 3.7 | -43.02 | 6.55 | 5.1 | 330.564 | 6.55 | -11.49 | 1.8 | 206.83 | 18.104 | 2.644 | 0.0603 | 18.5 | 37.19 | 0.685 | 32.04 | 59 | 16.9 | 29.9352 | -99.739 | 6.945 | 16 | 801.98 | 10.84 | 252.83 | 1.73 | 99999 | 99999 | 99999 | 16:54:29 | 101.2 | 8.6 | 45.81 | 0 | 0 | 0
2023-10-14 | 16:54:14 | 187 | 60854.187 | 51.0849 | 7.0649 | 438.34 | -11.97 | -11.71 | 3.7 | -43.02 | 6.54 | 5.1 | 330.588 | 6.54 | -11.51 | 1.79 | 206.88 | 18.104 | 2.648 | 0.0604 | 18.5 | 37.19 | 0.686 | 32.04 | 59 | 16.9 | 29.9352 | -99.7389 | 6.947 | 16 | 801.77 | 10.84 | 252.77 | 1.76 | 99999 | 99999 | 99999 | 16:54:30 | 101.2 | 8.6 | 45.82 | 0 | 0 | 0
2023-10-14 | 16:54:15 | 186 | 60855.186 | 51.1019 | 7.0665 | 438.25 | -11.96 | -11.7 | 3.7 | -43.01 | 6.54 | 5.1 | 330.62 | 6.54 | -11.54 | 1.78 | 207.09 | 18.104 | 2.648 | 0.0604 | 18.5 | 37.19 | 0.686 | 32.04 | 59 | 16.9 | 29.9353 | -99.7387 | 6.949 | 16 | 801.56 | 10.84 | 252.8 | 1.73 | 99999 | 99999 | 99999 | 16:54:31 | 101.2 | 8.6 | 45.83 | 0 | 0 | 0
2023-10-14 | 16:54:16 | 207 | 60856.207 | 51.1181 | 7.0685 | 438.13 | -11.96 | -11.7 | 3.7 | -43.01 | 6.53 | 5.1 | 330.646 | 6.53 | -11.55 | 1.78 | 207.15 | 18.104 | 2.648 | 0.0604 | 18.5 | 37.19 | 0.686 | 32.04 | 59 | 16.9 | 29.9353 | -99.7387 | 6.951 | 16 | 801.35 | 10.86 | 252.77 | 1.73 | 99999 | 99999 | 99999 | 16:54:32 | 101.1 | 8.6 | 45.84 | 0 | 0 | 0
2023-10-14 | 16:54:17 | 178 | 60857.178 | 51.1344 | 7.0703 | 438.03 | -11.98 | -11.72 | 3.7 | -43.03 | 6.52 | 5.1 | 330.642 | 6.52 | -11.56 | 1.78 | 206.86 | 18.104 | 2.648 | 0.0605 | 18.5 | 37.19 | 0.686 | 32.04 | 59 | 16.9 | 29.9353 | -99.7386 | 6.954 | 16 | 801.04 | 10.79 | 252.73 | 1.79 | 99999 | 99999 | 99999 | 16:54:33 | 101.1 | 8.6 | 45.85 | 0 | 0 | 0
2023-10-14 | 16:54:18 | 159 | 60858.159 | 51.152 | 7.0719 | 437.94 | -11.98 | -11.72 | 3.7 | -43.03 | 6.52 | 5.1 | 330.661 | 6.52 | -11.59 | 1.78 | 206.9 | 18.104 | 2.644 | 0.0604 | 18.5 | 37.19 | 0.685 | 32.04 | 59 | 16.9 | 29.9353 | -99.7385 | 6.955 | 16 | 800.93 | 10.74 | 252.79 | 1.76 | 99999 | 99999 | 99999 | 16:54:34 | 101.1 | 8.6 | 45.86 | 0 | 0 | 0
2023-10-14 | 16:54:19 | 214 | 60859.214 | 51.1681 | 7.074 | 437.82 | -12.01 | -11.75 | 3.7 | -43.05 | 6.51 | 5.1 | 330.649 | 6.51 | -11.6 | 1.79 | 206.46 | 18.104 | 2.644 | 0.0604 | 18.5 | 37.19 | 0.685 | 32.04 | 59 | 16.9 | 29.9354 | -99.7383 | 6.957 | 16 | 800.72 | 10.73 | 252.91 | 1.76 | 99999 | 99999 | 99999 | 16:54:35 | 101.1 | 8.6 | 45.87 | 0 | 0 | 0
2023-10-14 | 16:54:20 | 179 | 60860.179 | 51.1849 | 7.0757 | 437.72 | -12.04 | -11.78 | 3.7 | -43.07 | 6.5 | 5.1 | 330.633 | 6.5 | -11.62 | 1.79 | 206.01 | 18.104 | 2.644 | 0.0604 | 18.5 | 37.19 | 0.685 | 32.04 | 59 | 16.9 | 29.9354 | -99.7382 | 6.959 | 16 | 800.51 | 10.66 | 252.91 | 1.77 | 99999 | 99999 | 99999 | 16:54:36 | 101.1 | 8.6 | 45.88 | 0 | 0 | 0
2023-10-14 | 16:54:21 | 187 | 60861.187 | 51.2013 | 7.0778 | 437.6 | -12.03 | -11.77 | 3.7 | -43.06 | 6.5 | 5.1 | 330.671 | 6.5 | -11.62 | 1.79 | 206.23 | 18.104 | 2.644 | 0.0604 | 18.5 | 37.19 | 0.685 | 32.04 | 59 | 16.9 | 29.9354 | -99.7381 | 6.961 | 16 | 800.3 | 10.6 | 253.15 | 1.77 | 99999 | 99999 | 99999 | 16:54:37 | 101.1 | 8.6 | 45.89 | 0 | 0 | 0
2023-10-14 | 16:54:22 | 168 | 60862.168 | 51.218 | 7.0797 | 437.49 | -12.03 | -11.77 | 3.7 | -43.06 | 6.49 | 5.1 | 330.695 | 6.49 | -11.62 | 1.8 | 206.28 | 18.104 | 2.644 | 0.0604 | 18.5 | 37.19 | 0.685 | 32.04 | 59 | 16.9 | 29.9354 | -99.738 | 6.963 | 16 | 800.1 | 10.62 | 253.43 | 1.77 | 99999 | 99999 | 99999 | 16:54:38 | 101.1 | 8.6 | 45.9 | 0 | 0 | 0
2023-10-14 | 16:54:23 | 170 | 60863.17 | 51.2351 | 7.0815 | 437.39 | -12.05 | -11.79 | 3.7 | -43.08 | 6.47 | 5.1 | 330.691 | 6.47 | -11.65 | 1.81 | 206 | 18.104 | 2.644 | 0.0604 | 18.5 | 37.19 | 0.685 | 32.04 | 59 | 16.9 | 29.9354 | -99.7379 | 6.965 | 16 | 799.89 | 10.66 | 253.63 | 1.8 | 99999 | 99999 | 99999 | 16:54:39 | 101.1 | 8.6 | 45.91 | 0 | 0 | 0
2023-10-14 | 16:54:24 | 198 | 60864.198 | 51.2516 | 7.083 | 437.3 | -12.07 | -11.81 | 3.7 | -43.09 | 6.46 | 5.1 | 330.685 | 6.46 | -11.66 | 1.8 | 205.71 | 18.104 | 2.644 | 0.0605 | 18.5 | 37.19 | 0.685 | 32.04 | 58 | 16.9 | 29.9355 | -99.7378 | 6.966 | 16 | 799.78 | 10.66 | 254.24 | 1.76 | 99999 | 99999 | 99999 | 16:54:40 | 101.1 | 8.6 | 45.92 | 0 | 0 | 0
2023-10-14 | 16:54:25 | 191 | 60865.191 | 51.2671 | 7.0848 | 437.2 | -12.08 | -11.82 | 3.7 | -43.1 | 6.46 | 5.1 | 330.694 | 6.46 | -11.66 | 1.8 | 205.59 | 18.104 | 2.648 | 0.0606 | 18.5 | 37.19 | 0.686 | 32.04 | 58 | 16.9 | 29.9355 | -99.7377 | 6.968 | 16 | 799.57 | 10.67 | 254.53 | 1.76 | 99999 | 99999 | 99999 | 16:54:41 | 101.1 | 8.6 | 45.93 | 0 | 0 | 0
2023-10-14 | 16:54:26 | 117 | 60866.117 | 51.2846 | 7.0865 | 437.1 | -12.1 | -11.84 | 3.7 | -43.11 | 6.45 | 5.1 | 330.69 | 6.45 | -11.67 | 1.8 | 205.3 | 18.104 | 2.644 | 0.0605 | 18.5 | 37.19 | 0.685 | 32.04 | 58 | 16.9 | 29.9355 | -99.7376 | 6.97 | 16 | 799.37 | 10.66 | 254.78 | 1.76 | 99999 | 99999 | 99999 | 16:54:42 | 101.1 | 8.6 | 45.94 | 0 | 0 | 0
2023-10-14 | 16:54:27 | 166 | 60867.166 | 51.3024 | 7.0883 | 437 | -12.13 | -11.87 | 3.7 | -43.13 | 6.44 | 5.1 | 330.674 | 6.44 | -11.7 | 1.79 | 204.86 | 18.104 | 2.64 | 0.0604 | 18.5 | 37.19 | 0.684 | 32.04 | 58 | 16.9 | 29.9355 | -99.7374 | 6.972 | 16 | 799.16 | 10.75 | 255.07 | 1.76 | 99999 | 99999 | 99999 | 16:54:43 | 101.1 | 8.6 | 45.95 | 0 | 0 | 0
2023-10-14 | 16:54:28 | 237 | 60868.237 | 51.3181 | 7.0904 | 436.88 | -12.16 | -11.9 | 3.7 | -43.15 | 6.44 | 5.1 | 330.662 | 6.44 | -11.7 | 1.79 | 204.42 | 18.104 | 2.6281 | 0.0602 | 18.5 | 37.19 | 0.681 | 32.04 | 58 | 16.9 | 29.9355 | -99.7373 | 6.974 | 16 | 798.95 | 10.9 | 255.13 | 1.8 | 99999 | 99999 | 99999 | 16:54:44 | 101.1 | 8.6 | 45.96 | 0 | 0 | 0
2023-10-14 | 16:54:29 | 179 | 60869.179 | 51.3349 | 7.0923 | 436.77 | -12.19 | -11.93 | 3.8 | -42.94 | 6.43 | 5.1 | 330.648 | 6.43 | -11.71 | 1.82 | 209.49 | 18.104 | 2.6321 | 0.0603 | 18.5 | 37.19 | 0.682 | 32.04 | 58 | 16.9 | 29.9356 | -99.7372 | 6.975 | 16 | 798.84 | 10.84 | 255.13 | 1.76 | 99999 | 99999 | 99999 | 16:54:45 | 101.1 | 8.6 | 45.97 | 0 | 0 | 0
2023-10-14 | 16:54:30 | 188 | 60870.188 | 51.3523 | 7.0941 | 436.67 | -12.17 | -11.91 | 3.8 | -42.93 | 6.42 | 5.1 | 330.694 | 6.42 | -11.74 | 1.81 | 209.87 | 18.104 | 2.6281 | 0.0602 | 18.5 | 37.19 | 0.681 | 32.04 | 58 | 16.9 | 29.9356 | -99.7371 | 6.977 | 16 | 798.64 | 10.93 | 255.15 | 1.76 | 99999 | 99999 | 99999 | 16:54:46 | 101.1 | 8.6 | 45.98 | 0 | 0 | 0
2023-10-14 | 16:54:31 | 228 | 60871.228 | 51.3678 | 7.0958 | 436.57 | -12.17 | -11.91 | 3.8 | -42.93 | 6.42 | 5.1 | 330.716 | 6.42 | -11.76 | 1.8 | 209.92 | 18.104 | 2.6201 | 0.06 | 18.5 | 37.19 | 0.679 | 32.04 | 58 | 16.9 | 29.9356 | -99.737 | 6.979 | 16 | 798.43 | 11 | 255.11 | 1.76 | 99999 | 99999 | 99999 | 16:54:47 | 101.1 | 8.6 | 45.99 | 0 | 0 | 0
2023-10-14 | 16:54:32 | 162 | 60872.162 | 51.384 | 7.0976 | 436.47 | -12.17 | -11.91 | 3.8 | -42.93 | 6.41 | 5.1 | 330.738 | 6.41 | -11.77 | 1.8 | 209.97 | 18.104 | 2.6321 | 0.0603 | 18.5 | 37.19 | 0.682 | 32.04 | 58 | 16.9 | 29.9357 | -99.7369 | 6.98 | 16 | 798.32 | 11.01 | 254.93 | 1.76 | 99999 | 99999 | 99999 | 16:54:48 | 101.1 | 8.6 | 46 | 0 | 0 | 0
2023-10-14 | 16:54:33 | 133 | 60873.133 | 51.4017 | 7.0995 | 436.36 | -12.19 | -11.93 | 3.8 | -42.94 | 6.4 | 5.1 | 330.736 | 6.4 | -11.77 | 1.81 | 209.68 | 18.104 | 2.6281 | 0.0602 | 18.5 | 37.19 | 0.681 | 32.04 | 58 | 16.9 | 29.9357 | -99.7367 | 6.981 | 16 | 798.22 | 11.03 | 254.79 | 1.72 | 99999 | 99999 | 99999 | 16:54:49 | 101 | 8.6 | 46.01 | 0 | 0 | 0
2023-10-14 | 16:54:34 | 197 | 60874.197 | 51.4171 | 7.1009 | 436.28 | -12.18 | -11.92 | 3.8 | -42.94 | 6.4 | 5.1 | 330.766 | 6.4 | -11.81 | 1.8 | 209.89 | 18.104 | 2.6162 | 0.06 | 18.5 | 37.19 | 0.678 | 32.04 | 58 | 16.9 | 29.9357 | -99.7366 | 6.983 | 16 | 798.01 | 11.08 | 254.75 | 1.72 | 99999 | 99999 | 99999 | 16:54:50 | 101 | 8.6 | 46.02 | 0 | 0 | 0
2023-10-14 | 16:54:35 | 121 | 60875.121 | 51.4352 | 7.1025 | 436.19 | -12.19 | -11.93 | 3.8 | -42.94 | 6.39 | 5.1 | 330.773 | 6.39 | -11.8 | 1.8 | 209.76 | 18.104 | 2.6241 | 0.0602 | 18.5 | 37.19 | 0.68 | 32.04 | 58 | 16.9 | 29.9358 | -99.7365 | 6.985 | 16 | 797.8 | 11.07 | 254.61 | 1.76 | 99999 | 99999 | 99999 | 16:54:51 | 101 | 8.6 | 46.03 | 0 | 0 | 0
2023-10-14 | 16:54:36 | 203 | 60876.203 | 51.4522 | 7.1042 | 436.09 | -12.2 | -11.94 | 3.8 | -42.95 | 6.37 | 5.1 | 330.782 | 6.37 | -11.81 | 1.79 | 209.64 | 18.104 | 2.636 | 0.0604 | 18.5 | 37.19 | 0.683 | 32.04 | 58 | 16.9 | 29.9358 | -99.7364 | 6.986 | 16 | 797.7 | 11.11 | 254.29 | 1.76 | 99999 | 99999 | 99999 | 16:54:52 | 101 | 8.6 | 46.04 | 0 | 0 | 0
2023-10-14 | 16:54:37 | 226 | 60877.226 | 51.4675 | 7.106 | 435.99 | -12.22 | -11.96 | 3.8 | -42.96 | 6.36 | 5.1 | 330.778 | 6.36 | -11.82 | 1.79 | 209.35 | 18.104 | 2.64 | 0.0606 | 18.5 | 37.19 | 0.684 | 32.04 | 59 | 16.9 | 29.9358 | -99.7363 | 6.988 | 16 | 797.49 | 11.13 | 254.01 | 1.76 | 99999 | 99999 | 99999 | 16:54:53 | 101 | 8.6 | 46.05 | 0 | 0 | 0
2023-10-14 | 16:54:38 | 144 | 60878.144 | 51.4845 | 7.1081 | 435.87 | -12.22 | -11.96 | 3.8 | -42.96 | 6.35 | 5.1 | 330.804 | 6.35 | -11.82 | 1.8 | 209.41 | 18.104 | 2.648 | 0.0608 | 18.5 | 37.19 | 0.686 | 32.04 | 59 | 16.9 | 29.9359 | -99.7362 | 6.99 | 16 | 797.28 | 11.14 | 254.05 | 1.79 | 99999 | 99999 | 99999 | 16:54:54 | 101 | 8.6 | 46.06 | 0 | 0 | 0
2023-10-14 | 16:54:39 | 161 | 60879.161 | 51.502 | 7.1102 | 435.75 | -12.24 | -11.98 | 3.8 | -42.98 | 6.35 | 5.1 | 330.805 | 6.35 | -11.85 | 1.82 | 209.13 | 18.104 | 2.6519 | 0.0609 | 18.5 | 37.19 | 0.687 | 32.04 | 58 | 16.9 | 29.9359 | -99.7361 | 6.992 | 16 | 797.08 | 11.12 | 254.08 | 1.79 | 99999 | 99999 | 99999 | 16:54:55 | 101 | 8.6 | 46.07 | 0 | 0 | 0
2023-10-14 | 16:54:40 | 209 | 60880.209 | 51.5179 | 7.1121 | 435.64 | -12.26 | -12 | 3.8 | -42.99 | 6.34 | 5.1 | 330.803 | 6.34 | -11.87 | 1.82 | 208.85 | 18.104 | 2.6519 | 0.0609 | 18.5 | 37.19 | 0.687 | 32.04 | 58 | 16.9 | 29.9359 | -99.736 | 6.993 | 16 | 796.97 | 11.12 | 254.29 | 1.79 | 99999 | 99999 | 99999 | 16:54:56 | 101 | 8.6 | 46.08 | 0 | 0 | 0
2023-10-14 | 16:54:41 | 165 | 60881.165 | 51.5353 | 7.1138 | 435.54 | -12.29 | -12.03 | 3.8 | -43.01 | 6.33 | 5.1 | 330.787 | 6.33 | -11.87 | 1.82 | 208.39 | 18.104 | 2.6519 | 0.0609 | 18.5 | 37.19 | 0.687 | 32.04 | 58 | 16.9 | 29.9359 | -99.7359 | 6.995 | 16 | 796.76 | 11.08 | 254.47 | 1.79 | 99999 | 99999 | 99999 | 16:54:57 | 101 | 8.6 | 46.09 | 0 | 0 | 0
2023-10-14 | 16:54:42 | 208 | 60882.208 | 51.5518 | 7.1156 | 435.44 | -12.32 | -12.06 | 3.8 | -43.03 | 6.33 | 5.1 | 330.77 | 6.33 | -11.87 | 1.81 | 207.93 | 18.104 | 2.6519 | 0.0609 | 18.5 | 37.19 | 0.687 | 32.04 | 58 | 16.9 | 29.936 | -99.7357 | 6.997 | 16 | 796.56 | 11.09 | 254.54 | 1.79 | 99999 | 99999 | 99999 | 16:54:58 | 101 | 8.6 | 46.1 | 0 | 0 | 0
2023-10-14 | 16:54:43 | 200 | 60883.2 | 51.5686 | 7.1174 | 435.34 | -12.31 | -12.05 | 3.8 | -43.03 | 6.32 | 5.1 | 330.805 | 6.32 | -11.88 | 1.81 | 208.15 | 18.104 | 2.6519 | 0.0609 | 18.5 | 37.19 | 0.687 | 32.04 | 58 | 16.9 | 29.936 | -99.7356 | 6.999 | 16 | 796.35 | 11.12 | 254.75 | 1.8 | 99999 | 99999 | 99999 | 16:54:59 | 101 | 8.6 | 46.11 | 0 | 0 | 0
2023-10-14 | 16:54:44 | 209 | 60884.209 | 51.5847 | 7.1191 | 435.24 | -12.31 | -12.05 | 3.8 | -43.03 | 6.31 | 5.1 | 330.826 | 6.31 | -11.91 | 1.81 | 208.19 | 18.104 | 2.6599 | 0.0611 | 18.5 | 37.19 | 0.689 | 32.04 | 58 | 16.9 | 29.936 | -99.7355 | 7.001 | 16 | 796.14 | 11.09 | 254.96 | 1.79 | 99999 | 99999 | 99999 | 16:55:00 | 101 | 8.6 | 46.12 | 0 | 0 | 0
2023-10-14 | 16:54:45 | 171 | 60885.171 | 51.6018 | 7.121 | 435.13 | -12.32 | -12.06 | 3.8 | -43.03 | 6.31 | 5.1 | 330.837 | 6.31 | -11.91 | 1.81 | 208.08 | 18.104 | 2.6519 | 0.0609 | 18.5 | 37.19 | 0.687 | 32.04 | 58 | 16.9 | 29.936 | -99.7354 | 7.003 | 16 | 795.93 | 11.08 | 254.85 | 1.79 | 99999 | 99999 | 99999 | 16:55:01 | 101 | 8.6 | 46.13 | 0 | 0 | 0
2023-10-14 | 16:54:46 | 204 | 60886.204 | 51.6185 | 7.1226 | 435.04 | -12.32 | -12.06 | 3.8 | -43.03 | 6.3 | 5.1 | 330.857 | 6.3 | -11.92 | 1.8 | 208.12 | 18.104 | 2.6519 | 0.061 | 18.5 | 37.19 | 0.687 | 32.04 | 58 | 16.9 | 29.9361 | -99.7353 | 7.005 | 16 | 795.72 | 11.1 | 255 | 1.76 | 99999 | 99999 | 99999 | 16:55:02 | 101 | 8.6 | 46.14 | 0 | 0 | 0
2023-10-14 | 16:54:47 | 205 | 60887.205 | 51.6342 | 7.1246 | 434.93 | -12.32 | -12.06 | 3.8 | -43.03 | 6.29 | 5.1 | 330.881 | 6.29 | -11.92 | 1.81 | 208.17 | 18.104 | 2.648 | 0.0609 | 18.5 | 37.19 | 0.686 | 32.04 | 58 | 16.9 | 29.9361 | -99.7352 | 7.006 | 16 | 795.62 | 11.12 | 254.96 | 1.76 | 99999 | 99999 | 99999 | 16:55:03 | 101 | 8.6 | 46.15 | 0 | 0 | 0
2023-10-14 | 16:54:48 | 143 | 60888.143 | 51.6523 | 7.1261 | 434.84 | -12.31 | -12.05 | 3.9 | -42.8 | 6.29 | 5.1 | 330.913 | 6.29 | -11.93 | 1.8 | 213.87 | 18.104 | 2.648 | 0.0609 | 18.5 | 37.19 | 0.686 | 32.04 | 58 | 16.9 | 29.9361 | -99.7351 | 7.008 | 16 | 795.41 | 11.13 | 254.75 | 1.75 | 99999 | 99999 | 99999 | 16:55:04 | 100.9 | 8.6 | 46.16 | 0 | 0 | 0
2023-10-14 | 16:54:49 | 230 | 60889.23 | 51.6676 | 7.1275 | 434.76 | -12.3 | -12.04 | 3.9 | -42.8 | 6.27 | 5.1 | 330.943 | 6.27 | -11.95 | 1.78 | 214.08 | 18.104 | 2.6559 | 0.0611 | 18.5 | 37.19 | 0.688 | 32.04 | 58 | 16.9 | 29.9362 | -99.735 | 7.009 | 16 | 795.31 | 11.18 | 254.5 | 1.72 | 99999 | 99999 | 99999 | 16:55:05 | 100.9 | 8.6 | 46.17 | 0 | 0 | 0
2023-10-14 | 16:54:50 | 147 | 60890.147 | 51.6848 | 7.1295 | 434.65 | -12.3 | -12.04 | 3.9 | -42.8 | 6.26 | 5.1 | 330.967 | 6.26 | -11.95 | 1.78 | 214.13 | 18.104 | 2.6519 | 0.061 | 18.5 | 37.19 | 0.687 | 32.04 | 58 | 16.9 | 29.9362 | -99.7349 | 7.011 | 16 | 795.1 | 11.2 | 254.32 | 1.72 | 99999 | 99999 | 99999 | 16:55:06 | 100.9 | 8.6 | 46.18 | 0 | 0 | 0
2023-10-14 | 16:54:51 | 182 | 60891.182 | 51.702 | 7.1312 | 434.55 | -12.3 | -12.04 | 3.8 | -43.02 | 6.25 | 5.1 | 330.989 | 6.25 | -11.96 | 1.78 | 208.69 | 18.104 | 2.6599 | 0.0612 | 18.5 | 37.19 | 0.689 | 32.04 | 58 | 16.9 | 29.9363 | -99.7348 | 7.012 | 16 | 795 | 11.23 | 254.08 | 1.69 | 99999 | 99999 | 99999 | 16:55:07 | 100.9 | 8.6 | 46.19 | 0 | 0 | 0
2023-10-14 | 16:54:52 | 214 | 60892.214 | 51.7174 | 7.1332 | 434.44 | -12.31 | -12.05 | 3.9 | -42.8 | 6.25 | 5.1 | 331 | 6.25 | -11.98 | 1.78 | 214.06 | 18.104 | 2.6519 | 0.061 | 18.5 | 37.19 | 0.687 | 32.04 | 58 | 16.9 | 29.9363 | -99.7347 | 7.014 | 16 | 794.79 | 11.27 | 253.77 | 1.69 | 99999 | 99999 | 99999 | 16:55:08 | 100.9 | 8.6 | 46.2 | 0 | 0 | 0
2023-10-14 | 16:54:53 | 134 | 60893.134 | 51.7345 | 7.1349 | 434.34 | -12.33 | -12.07 | 3.9 | -42.82 | 6.24 | 5.1 | 330.996 | 6.24 | -11.98 | 1.79 | 213.77 | 18.104 | 2.6599 | 0.0612 | 18.5 | 37.19 | 0.689 | 32.04 | 58 | 16.9 | 29.9363 | -99.7345 | 7.017 | 16 | 794.48 | 11.26 | 253.53 | 1.76 | 99999 | 99999 | 99999 | 16:55:09 | 100.9 | 8.6 | 46.21 | 0 | 0 | 0
2023-10-14 | 16:54:54 | 159 | 60894.159 | 51.751 | 7.1368 | 434.23 | -12.33 | -12.07 | 3.9 | -42.82 | 6.24 | 5.1 | 331.02 | 6.24 | -11.98 | 1.8 | 213.82 | 18.104 | 2.6718 | 0.0615 | 18.5 | 37.19 | 0.692 | 32.04 | 58 | 16.9 | 29.9364 | -99.7344 | 7.018 | 16 | 794.38 | 11.3 | 253.19 | 1.72 | 99999 | 99999 | 99999 | 16:55:10 | 100.9 | 8.6 | 46.22 | 0 | 0 | 0
2023-10-14 | 16:54:55 | 155 | 60895.155 | 51.7681 | 7.1386 | 434.13 | -12.37 | -12.11 | 3.9 | -42.85 | 6.23 | 5.1 | 330.991 | 6.23 | -11.99 | 1.79 | 213.18 | 18.104 | 2.6798 | 0.0617 | 18.5 | 37.19 | 0.694 | 32.04 | 58 | 16.9 | 29.9364 | -99.7343 | 7.02 | 16 | 794.17 | 11.33 | 253.01 | 1.73 | 99999 | 99999 | 99999 | 16:55:11 | 100.9 | 8.6 | 46.23 | 0 | 0 | 0
2023-10-14 | 16:54:56 | 179 | 60896.179 | 51.7839 | 7.1405 | 434.02 | -12.37 | -12.11 | 3.9 | -42.85 | 6.22 | 5.1 | 331.015 | 6.22 | -12 | 1.8 | 213.23 | 18.104 | 2.6837 | 0.0618 | 18.5 | 37.19 | 0.695 | 32.04 | 58 | 16.9 | 29.9364 | -99.7342 | 7.022 | 16 | 793.96 | 11.37 | 252.88 | 1.73 | 99999 | 99999 | 99999 | 16:55:12 | 100.9 | 8.6 | 46.24 | 0 | 0 | 0
2023-10-14 | 16:54:57 | 124 | 60897.124 | 51.8023 | 7.1421 | 433.93 | -12.4 | -12.14 | 3.9 | -42.87 | 6.21 | 5.1 | 330.996 | 6.21 | -12.02 | 1.79 | 212.76 | 18.104 | 2.6837 | 0.0618 | 18.5 | 37.19 | 0.695 | 32.04 | 58 | 16.9 | 29.9364 | -99.7341 | 7.024 | 16 | 793.75 | 11.38 | 252.71 | 1.72 | 99999 | 99999 | 99999 | 16:55:13 | 100.9 | 8.6 | 46.25 | 0 | 0 | 0
2023-10-14 | 16:54:58 | 229 | 60898.229 | 51.8175 | 7.1441 | 433.82 | -12.43 | -12.17 | 3.9 | -42.89 | 6.2 | 5.1 | 330.982 | 6.2 | -12.03 | 1.78 | 212.3 | 18.104 | 2.6837 | 0.0619 | 18.5 | 37.19 | 0.695 | 32.04 | 58 | 16.9 | 29.9365 | -99.734 | 7.026 | 16 | 793.55 | 11.31 | 252.64 | 1.76 | 99999 | 99999 | 99999 | 16:55:14 | 100.9 | 8.6 | 46.26 | 0 | 0 | 0
2023-10-14 | 16:54:59 | 141 | 60899.141 | 51.8338 | 7.1458 | 433.72 | -12.44 | -12.18 | 3.9 | -42.89 | 6.2 | 5.1 | 330.991 | 6.2 | -12.06 | 1.79 | 212.18 | 18.104 | 2.6758 | 0.0617 | 18.5 | 37.19 | 0.693 | 32.04 | 58 | 16.9 | 29.9365 | -99.7339 | 7.028 | 16 | 793.34 | 11.31 | 252.53 | 1.76 | 99999 | 99999 | 99999 | 16:55:15 | 100.9 | 8.6 | 46.27 | 0 | 0 | 0
2023-10-14 | 16:55:00 | 119 | 60900.119 | 51.8513 | 7.1476 | 433.62 | -12.42 | -12.16 | 3.9 | -42.88 | 6.19 | 5.1 | 331.038 | 6.19 | -12.06 | 1.79 | 212.57 | 18.104 | 2.6758 | 0.0617 | 18.5 | 37.19 | 0.693 | 32.04 | 58 | 16.9 | 29.9365 | -99.7337 | 7.03 | 16 | 793.13 | 11.31 | 252.42 | 1.76 | 99999 | 99999 | 99999 | 16:55:16 | 100.9 | 8.6 | 46.28 | 0 | 0 | 0
2023-10-14 | 16:55:01 | 173 | 60901.173 | 51.8686 | 7.1497 | 433.5 | -12.43 | -12.17 | 3.9 | -42.89 | 6.18 | 5.1 | 331.052 | 6.18 | -12.07 | 1.8 | 212.46 | 18.104 | 2.6678 | 0.0615 | 18.5 | 37.19 | 0.691 | 32.04 | 58 | 16.9 | 29.9366 | -99.7336 | 7.032 | 16 | 792.92 | 11.21 | 252.38 | 1.79 | 99999 | 99999 | 99999 | 16:55:17 | 100.9 | 8.6 | 46.29 | 0 | 0 | 0
2023-10-14 | 16:55:02 | 207 | 60902.207 | 51.8841 | 7.1515 | 433.4 | -12.44 | -12.18 | 3.9 | -42.89 | 6.17 | 5.1 | 331.061 | 6.17 | -12.1 | 1.79 | 212.33 | 18.104 | 2.6599 | 0.0614 | 18.5 | 37.19 | 0.689 | 32.04 | 58 | 16.9 | 29.9366 | -99.7335 | 7.034 | 16 | 792.72 | 11.22 | 252.25 | 1.83 | 99999 | 99999 | 99999 | 16:55:18 | 100.8 | 8.6 | 46.3 | 0 | 0 | 0
2023-10-14 | 16:55:03 | 141 | 60903.141 | 51.9017 | 7.153 | 433.31 | -12.44 | -12.18 | 3.9 | -42.89 | 6.16 | 5.1 | 331.081 | 6.16 | -12.1 | 1.8 | 212.38 | 18.104 | 2.6599 | 0.0614 | 18.5 | 37.19 | 0.689 | 32.04 | 58 | 16.9 | 29.9366 | -99.7334 | 7.035 | 16 | 792.61 | 11.23 | 252.14 | 1.79 | 99999 | 99999 | 99999 | 16:55:19 | 100.8 | 8.6 | 46.31 | 0 | 0 | 0
2023-10-14 | 16:55:04 | 196 | 60904.196 | 51.9186 | 7.1546 | 433.22 | -12.44 | -12.18 | 3.9 | -42.89 | 6.15 | 5.1 | 331.1 | 6.15 | -12.11 | 1.79 | 212.42 | 18.104 | 2.6519 | 0.0612 | 18.5 | 37.19 | 0.687 | 32.04 | 58 | 16.9 | 29.9367 | -99.7333 | 7.037 | 16 | 792.41 | 11.15 | 251.92 | 1.79 | 99999 | 99999 | 99999 | 16:55:20 | 100.8 | 8.6 | 46.31 | 0 | 0 | 0
2023-10-14 | 16:55:05 | 210 | 60905.21 | 51.9349 | 7.1564 | 433.12 | -12.45 | -12.19 | 3.9 | -42.9 | 6.14 | 5.1 | 331.109 | 6.14 | -12.13 | 1.8 | 212.3 | 18.104 | 2.648 | 0.0611 | 18.5 | 37.19 | 0.686 | 32.04 | 58 | 16.9 | 29.9367 | -99.7332 | 7.038 | 16 | 792.3 | 11.13 | 251.85 | 1.79 | 99999 | 99999 | 99999 | 16:55:21 | 100.8 | 8.6 | 46.32 | 0 | 0 | 0
2023-10-14 | 16:55:06 | 186 | 60906.186 | 51.9519 | 7.1583 | 433.01 | -12.46 | -12.2 | 3.8 | -43.13 | 6.14 | 5.1 | 331.121 | 6.14 | -12.13 | 1.81 | 206.74 | 18.104 | 2.648 | 0.0612 | 18.5 | 37.19 | 0.686 | 32.04 | 58 | 16.9 | 29.9367 | -99.7331 | 7.04 | 16 | 792.1 | 11.15 | 251.78 | 1.79 | 99999 | 99999 | 99999 | 16:55:22 | 100.8 | 8.6 | 46.33 | 0 | 0 | 0
2023-10-14 | 16:55:07 | 205 | 60907.205 | 51.968 | 7.1601 | 432.91 | -12.49 | -12.23 | 3.9 | -42.93 | 6.13 | 5.1 | 331.104 | 6.13 | -12.13 | 1.79 | 211.71 | 18.104 | 2.644 | 0.0611 | 18.5 | 37.19 | 0.685 | 32.04 | 58 | 16.9 | 29.9368 | -99.733 | 7.041 | 16 | 791.99 | 11.11 | 251.78 | 1.76 | 99999 | 99999 | 99999 | 16:55:23 | 100.8 | 8.6 | 46.34 | 0 | 0 | 0
2023-10-14 | 16:55:08 | 170 | 60908.17 | 51.9847 | 7.162 | 432.8 | -12.5 | -12.24 | 3.8 | -43.16 | 6.12 | 5.1 | 331.116 | 6.12 | -12.17 | 1.79 | 206.17 | 18.104 | 2.64 | 0.061 | 18.5 | 37.19 | 0.684 | 32.04 | 58 | 16.9 | 29.9368 | -99.7329 | 7.043 | 16 | 791.79 | 11.12 | 251.74 | 1.76 | 99999 | 99999 | 99999 | 16:55:24 | 100.8 | 8.6 | 46.35 | 0 | 0 | 0
2023-10-14 | 16:55:09 | 171 | 60909.171 | 52.0025 | 7.1641 | 432.68 | -12.53 | -12.27 | 3.8 | -43.18 | 6.11 | 5.1 | 331.104 | 6.11 | -12.17 | 1.8 | 205.73 | 18.104 | 2.644 | 0.0611 | 18.5 | 37.19 | 0.685 | 32.04 | 58 | 16.9 | 29.9368 | -99.7328 | 7.045 | 16 | 791.58 | 11.17 | 251.74 | 1.79 | 99999 | 99999 | 99999 | 16:55:25 | 100.8 | 8.6 | 46.36 | 0 | 0 | 0
2023-10-14 | 16:55:10 | 243 | 60910.243 | 52.0187 | 7.1659 | 432.58 | -12.54 | -12.28 | 3.8 | -43.19 | 6.11 | 5.1 | 331.113 | 6.11 | -12.17 | 1.79 | 205.61 | 18.104 | 2.644 | 0.0611 | 18.5 | 37.19 | 0.685 | 32.04 | 58 | 16.9 | 29.9369 | -99.7327 | 7.047 | 16 | 791.37 | 11.15 | 251.57 | 1.8 | 99999 | 99999 | 99999 | 16:55:26 | 100.8 | 8.6 | 46.37 | 0 | 0 | 0
2023-10-14 | 16:55:11 | 215 | 60911.215 | 52.034 | 7.1677 | 432.48 | -12.59 | -12.33 | 3.8 | -43.22 | 6.1 | 5.1 | 331.071 | 6.1 | -12.2 | 1.79 | 204.83 | 18.104 | 2.64 | 0.061 | 18.5 | 37.19 | 0.684 | 32.04 | 58 | 16.9 | 29.9369 | -99.7326 | 7.049 | 16 | 791.17 | 11.2 | 251.58 | 1.8 | 99999 | 99999 | 99999 | 16:55:27 | 100.8 | 8.6 | 46.38 | 0 | 0 | 0
2023-10-14 | 16:55:12 | 132 | 60912.132 | 52.0512 | 7.1693 | 432.39 | -12.6 | -12.34 | 3.8 | -43.23 | 6.09 | 5.1 | 331.078 | 6.09 | -12.2 | 1.79 | 204.7 | 18.104 | 2.636 | 0.061 | 18.5 | 37.19 | 0.683 | 32.04 | 58 | 16.9 | 29.9369 | -99.7324 | 7.05 | 16 | 791.06 | 11.22 | 251.51 | 1.76 | 99999 | 99999 | 99999 | 16:55:28 | 100.8 | 8.6 | 46.39 | 0 | 0 | 0
2023-10-14 | 16:55:13 | 164 | 60913.164 | 52.0685 | 7.1712 | 432.28 | -12.6 | -12.34 | 3.9 | -43.01 | 6.08 | 5.1 | 331.102 | 6.08 | -12.22 | 1.8 | 210.14 | 18.104 | 2.6321 | 0.0609 | 18.5 | 37.19 | 0.682 | 32.04 | 58 | 16.9 | 29.9369 | -99.7323 | 7.052 | 16 | 790.86 | 11.2 | 251.44 | 1.76 | 99999 | 99999 | 99999 | 16:55:29 | 100.8 | 8.6 | 46.4 | 0 | 0 | 0
2023-10-14 | 16:55:14 | 203 | 60914.203 | 52.0847 | 7.1728 | 432.19 | -12.61 | -12.35 | 3.8 | -43.24 | 6.07 | 5.1 | 331.109 | 6.07 | -12.21 | 1.78 | 204.63 | 18.104 | 2.64 | 0.0611 | 18.5 | 37.19 | 0.684 | 32.04 | 58 | 16.9 | 29.937 | -99.7322 | 7.054 | 16 | 790.65 | 11.25 | 251.42 | 1.76 | 99999 | 99999 | 99999 | 16:55:30 | 100.8 | 8.6 | 46.41 | 0 | 0 | 0
2023-10-14 | 16:55:15 | 176 | 60915.176 | 52.1019 | 7.1745 | 432.09 | -12.62 | -12.36 | 3.8 | -43.24 | 6.06 | 5.1 | 331.118 | 6.06 | -12.22 | 1.79 | 204.51 | 18.104 | 2.644 | 0.0612 | 18.5 | 37.19 | 0.685 | 32.04 | 58 | 16.9 | 29.937 | -99.7321 | 7.056 | 16 | 790.44 | 11.29 | 251.49 | 1.75 | 99999 | 99999 | 99999 | 16:55:31 | 100.8 | 8.6 | 46.42 | 0 | 0 | 0
2023-10-14 | 16:55:16 | 205 | 60916.205 | 52.1174 | 7.1767 | 431.97 | -12.64 | -12.38 | 3.8 | -43.26 | 6.05 | 5.1 | 331.119 | 6.05 | -12.22 | 1.8 | 204.24 | 18.104 | 2.644 | 0.0612 | 18.5 | 37.19 | 0.685 | 32.04 | 58 | 16.9 | 29.937 | -99.732 | 7.058 | 16 | 790.24 | 11.27 | 251.46 | 1.79 | 99999 | 99999 | 99999 | 16:55:32 | 100.8 | 8.6 | 46.43 | 0 | 0 | 0
2023-10-14 | 16:55:17 | 138 | 60917.138 | 52.1332 | 7.1786 | 431.86 | -12.65 | -12.39 | 3.8 | -43.26 | 6.05 | 5.1 | 331.13 | 6.05 | -12.26 | 1.81 | 204.12 | 18.104 | 2.644 | 0.0612 | 18.5 | 37.19 | 0.685 | 32.04 | 58 | 16.9 | 29.9371 | -99.7319 | 7.06 | 16 | 790.03 | 11.3 | 251.43 | 1.8 | 99999 | 99999 | 99999 | 16:55:33 | 100.7 | 8.6 | 46.44 | 0 | 0 | 0
2023-10-14 | 16:55:18 | 86 | 60918.086 | 52.1512 | 7.1809 | 431.73 | -12.67 | -12.41 | 3.8 | -43.28 | 6.04 | 5.1 | 331.133 | 6.04 | -12.24 | 1.85 | 203.86 | 18.104 | 2.648 | 0.0613 | 18.5 | 37.19 | 0.686 | 32.04 | 58 | 16.9 | 29.9371 | -99.7318 | 7.062 | 16 | 789.82 | 11.3 | 251.42 | 1.83 | 99999 | 99999 | 99999 | 16:55:34 | 100.7 | 8.6 | 46.45 | 0 | 0 | 0
2023-10-14 | 16:55:19 | 167 | 60919.167 | 52.1677 | 7.1828 | 431.62 | -12.68 | -12.42 | 3.8 | -43.28 | 6.03 | 5.1 | 331.144 | 6.03 | -12.26 | 1.84 | 203.74 | 18.104 | 2.648 | 0.0613 | 18.5 | 37.19 | 0.686 | 32.04 | 58 | 16.9 | 29.9371 | -99.7317 | 7.064 | 16 | 789.62 | 11.3 | 251.28 | 1.83 | 99999 | 99999 | 99999 | 16:55:35 | 100.7 | 8.6 | 46.46 | 0 | 0 | 0
2023-10-14 | 16:55:20 | 156 | 60920.156 | 52.1839 | 7.1843 | 431.54 | -12.64 | -12.38 | 3.8 | -43.26 | 6.02 | 5.1 | 331.213 | 6.02 | -12.27 | 1.83 | 204.44 | 18.104 | 2.648 | 0.0614 | 18.5 | 37.19 | 0.686 | 32.04 | 58 | 16.9 | 29.9372 | -99.7316 | 7.065 | 16 | 789.51 | 11.28 | 251.18 | 1.83 | 99999 | 99999 | 99999 | 16:55:36 | 100.7 | 8.6 | 46.47 | 0 | 0 | 0
2023-10-14 | 16:55:21 | 128 | 60921.128 | 52.2023 | 7.1859 | 431.45 | -12.61 | -12.35 | 3.8 | -43.24 | 6.02 | 5.1 | 331.271 | 6.02 | -12.26 | 1.82 | 204.98 | 18.104 | 2.644 | 0.0613 | 18.5 | 37.19 | 0.685 | 32.04 | 58 | 16.9 | 29.9372 | -99.7314 | 7.067 | 16 | 789.31 | 11.28 | 251.11 | 1.82 | 99999 | 99999 | 99999 | 16:55:37 | 100.7 | 8.6 | 46.48 | 0 | 0 | 0
2023-10-14 | 16:55:22 | 231 | 60922.231 | 52.2181 | 7.1878 | 431.34 | -12.62 | -12.36 | 3.8 | -43.24 | 6.01 | 5.1 | 331.282 | 6.01 | -12.26 | 1.82 | 204.86 | 18.104 | 2.64 | 0.0612 | 18.5 | 37.19 | 0.684 | 32.04 | 58 | 16.9 | 29.9373 | -99.7314 | 7.069 | 16 | 789.1 | 11.24 | 251.01 | 1.79 | 99999 | 99999 | 99999 | 16:55:38 | 100.7 | 8.6 | 46.49 | 0 | 0 | 0
2023-10-14 | 16:55:23 | 179 | 60923.179 | 52.2343 | 7.1896 | 431.24 | -12.71 | -12.45 | 3.8 | -43.31 | 6 | 5.1 | 331.189 | 6 | -12.27 | 1.82 | 203.43 | 18.104 | 2.64 | 0.0612 | 18.5 | 37.19 | 0.684 | 32.04 | 58 | 16.9 | 29.9373 | -99.7312 | 7.071 | 16 | 788.9 | 11.23 | 250.89 | 1.83 | 99999 | 99999 | 99999 | 16:55:39 | 100.7 | 8.6 | 46.5 | 0 | 0 | 0
2023-10-14 | 16:55:24 | 150 | 60924.15 | 52.2519 | 7.1917 | 431.12 | -12.76 | -12.5 | 3.9 | -43.12 | 6 | 5.1 | 331.152 | 6 | -12.29 | 1.83 | 207.99 | 18.104 | 2.644 | 0.0613 | 18.5 | 37.19 | 0.685 | 32.04 | 58 | 16.9 | 29.9373 | -99.7311 | 7.074 | 16 | 788.59 | 11.21 | 250.78 | 1.86 | 99999 | 99999 | 99999 | 16:55:40 | 100.7 | 8.6 | 46.51 | 0 | 0 | 0
2023-10-14 | 16:55:25 | 206 | 60925.206 | 52.2672 | 7.1935 | 431.02 | -12.78 | -12.52 | 3.8 | -43.35 | 5.99 | 5.1 | 331.149 | 5.99 | -12.29 | 1.82 | 202.38 | 18.104 | 2.644 | 0.0613 | 18.5 | 37.19 | 0.685 | 32.04 | 58 | 16.9 | 29.9374 | -99.731 | 7.076 | 16 | 788.38 | 11.21 | 250.78 | 1.86 | 99999 | 99999 | 99999 | 16:55:41 | 100.7 | 8.6 | 46.52 | 0 | 0 | 0
2023-10-14 | 16:55:26 | 123 | 60926.123 | 52.2844 | 7.1954 | 430.91 | -12.79 | -12.53 | 3.8 | -43.36 | 5.98 | 5.1 | 331.16 | 5.98 | -12.32 | 1.84 | 202.27 | 18.104 | 2.644 | 0.0614 | 18.5 | 37.19 | 0.685 | 32.04 | 58 | 16.9 | 29.9374 | -99.7309 | 7.078 | 16 | 788.17 | 11.17 | 250.81 | 1.86 | 99999 | 99999 | 99999 | 16:55:42 | 100.7 | 8.6 | 46.53 | 0 | 0 | 0
2023-10-14 | 16:55:27 | 157 | 60927.157 | 52.3022 | 7.1972 | 430.81 | -12.84 | -12.58 | 3.8 | -43.4 | 5.98 | 5.1 | 331.118 | 5.98 | -12.33 | 1.84 | 201.5 | 18.104 | 2.64 | 0.0613 | 18.5 | 37.19 | 0.684 | 32.04 | 58 | 16.9 | 29.9374 | -99.7308 | 7.08 | 16 | 787.97 | 11.14 | 250.66 | 1.86 | 99999 | 99999 | 99999 | 16:55:43 | 100.7 | 8.7 | 46.54 | 0 | 0 | 0
2023-10-14 | 16:55:28 | 227 | 60928.227 | 52.3185 | 7.1988 | 430.72 | -12.86 | -12.6 | 3.9 | -43.19 | 5.96 | 5.1 | 331.113 | 5.96 | -12.34 | 1.82 | 206.51 | 18.104 | 2.636 | 0.0612 | 18.5 | 37.19 | 0.683 | 32.04 | 58 | 16.9 | 29.9375 | -99.7307 | 7.082 | 16 | 787.76 | 11.12 | 250.62 | 1.86 | 99999 | 99999 | 99999 | 16:55:44 | 100.7 | 8.7 | 46.55 | 0 | 0 | 0
2023-10-14 | 16:55:29 | 205 | 60929.205 | 52.3345 | 7.2009 | 430.6 | -12.87 | -12.61 | 3.8 | -43.42 | 5.96 | 5.1 | 331.126 | 5.96 | -12.36 | 1.83 | 201.1 | 18.104 | 2.6281 | 0.061 | 18.5 | 37.19 | 0.681 | 32.04 | 58 | 16.9 | 29.9375 | -99.7306 | 7.084 | 16 | 787.56 | 11.14 | 250.66 | 1.86 | 99999 | 99999 | 99999 | 16:55:45 | 100.7 | 8.7 | 46.56 | 0 | 0 | 0
2023-10-14 | 16:55:30 | 161 | 60930.161 | 52.3512 | 7.203 | 430.48 | -12.91 | -12.65 | 3.8 | -43.44 | 5.95 | 5.1 | 331.102 | 5.95 | -12.38 | 1.84 | 200.51 | 18.104 | 2.6241 | 0.061 | 18.5 | 37.19 | 0.68 | 32.04 | 58 | 16.9 | 29.9375 | -99.7305 | 7.086 | 16 | 787.35 | 11.16 | 250.73 | 1.86 | 99999 | 99999 | 99999 | 16:55:46 | 100.7 | 8.7 | 46.57 | 0 | 0 | 0
2023-10-14 | 16:55:31 | 165 | 60931.165 | 52.3682 | 7.2046 | 430.39 | -12.94 | -12.68 | 3.8 | -43.47 | 5.94 | 5.1 | 331.083 | 5.94 | -12.4 | 1.84 | 200.06 | 18.104 | 2.6241 | 0.061 | 18.5 | 37.19 | 0.68 | 32.04 | 58 | 16.9 | 29.9376 | -99.7304 | 7.088 | 16 | 787.14 | 11.18 | 250.56 | 1.87 | 99999 | 99999 | 99999 | 16:55:47 | 100.6 | 8.7 | 46.58 | 0 | 0 | 0
2023-10-14 | 16:55:32 | 183 | 60932.183 | 52.3846 | 7.2064 | 430.29 | -12.93 | -12.67 | 3.8 | -43.46 | 5.93 | 5.1 | 331.118 | 5.93 | -12.42 | 1.84 | 200.27 | 18.104 | 2.6201 | 0.0609 | 18.5 | 37.19 | 0.679 | 32.04 | 58 | 16.9 | 29.9376 | -99.7302 | 7.09 | 16 | 786.94 | 11.18 | 250.56 | 1.89 | 99999 | 99999 | 99999 | 16:55:48 | 100.6 | 8.7 | 46.59 | 0 | 0 | 0
2023-10-14 | 16:55:33 | 170 | 60933.17 | 52.4014 | 7.2083 | 430.18 | -12.95 | -12.69 | 3.8 | -43.47 | 5.93 | 5.1 | 331.116 | 5.93 | -12.42 | 1.85 | 200 | 18.104 | 2.6122 | 0.0607 | 18.5 | 37.19 | 0.677 | 32.04 | 58 | 16.9 | 29.9376 | -99.7301 | 7.092 | 16 | 786.73 | 11.21 | 250.5 | 1.9 | 99999 | 99999 | 99999 | 16:55:49 | 100.6 | 8.7 | 46.6 | 0 | 0 | 0
2023-10-14 | 16:55:34 | 174 | 60934.174 | 52.4186 | 7.2101 | 430.08 | -12.97 | -12.71 | 3.8 | -43.49 | 5.92 | 5.1 | 331.113 | 5.92 | -12.47 | 1.85 | 199.72 | 18.104 | 2.616 | 0.0608 | 18.5 | 37.19 | 0.678 | 32.02 | 58 | 16.9 | 29.9377 | -99.73 | 7.095 | 16 | 786.42 | 11.25 | 250.65 | 1.97 | 99999 | 99999 | 99999 | 16:55:50 | 100.6 | 8.7 | 46.61 | 0 | 0 | 0
2023-10-14 | 16:55:35 | 211 | 60935.211 | 52.4348 | 7.212 | 429.97 | -12.98 | -12.72 | 3.8 | -43.49 | 5.92 | 5.1 | 331.124 | 5.92 | -12.48 | 1.85 | 199.61 | 18.104 | 2.6118 | 0.0607 | 18.5 | 37.19 | 0.677 | 32 | 58 | 16.9 | 29.9377 | -99.7299 | 7.097 | 16 | 786.22 | 11.23 | 250.51 | 1.96 | 99999 | 99999 | 99999 | 16:55:51 | 100.6 | 8.7 | 46.61 | 0 | 0 | 0
2023-10-14 | 16:55:36 | 178 | 60936.178 | 52.4523 | 7.2142 | 429.85 | -12.99 | -12.73 | 3.8 | -43.5 | 5.91 | 5.1 | 331.138 | 5.91 | -12.52 | 1.87 | 199.5 | 18.104 | 2.6116 | 0.0608 | 18.5 | 37.19 | 0.677 | 31.97 | 58 | 16.9 | 29.9378 | -99.7298 | 7.099 | 16 | 786.01 | 11.24 | 250.62 | 2 | 99999 | 99999 | 99999 | 16:55:52 | 100.6 | 8.7 | 46.62 | 0 | 0 | 0
2023-10-14 | 16:55:37 | 229 | 60937.229 | 52.4682 | 7.2165 | 429.72 | -13.01 | -12.75 | 3.9 | -43.29 | 5.9 | 5.1 | 331.141 | 5.9 | -12.53 | 1.87 | 204.48 | 18.104 | 2.6114 | 0.0608 | 18.5 | 37.19 | 0.677 | 31.95 | 58 | 16.9 | 29.9378 | -99.7297 | 7.101 | 16 | 785.81 | 11.26 | 250.72 | 2 | 99999 | 99999 | 99999 | 16:55:53 | 100.6 | 8.7 | 46.63 | 0 | 0 | 0
2023-10-14 | 16:55:38 | 185 | 60938.185 | 52.4847 | 7.2184 | 429.61 | -13.02 | -12.76 | 3.9 | -43.3 | 5.89 | 5.1 | 331.153 | 5.89 | -12.54 | 1.87 | 204.37 | 18.104 | 2.6112 | 0.0608 | 18.5 | 37.19 | 0.677 | 31.93 | 58 | 16.9 | 29.9378 | -99.7296 | 7.103 | 16 | 785.6 | 11.22 | 250.68 | 2 | 99999 | 99999 | 99999 | 16:55:54 | 100.6 | 8.7 | 46.64 | 0 | 0 | 0
2023-10-14 | 16:55:39 | 173 | 60939.173 | 52.5012 | 7.2202 | 429.51 | -13.06 | -12.8 | 3.9 | -43.33 | 5.89 | 5.1 | 331.124 | 5.89 | -12.54 | 1.88 | 203.75 | 18.104 | 2.6152 | 0.0609 | 18.5 | 37.19 | 0.678 | 31.93 | 58 | 16.9 | 29.9378 | -99.7295 | 7.105 | 16 | 785.4 | 11.21 | 250.57 | 2 | 99999 | 99999 | 99999 | 16:55:55 | 100.6 | 8.7 | 46.65 | 0 | 0 | 0
2023-10-14 | 16:55:40 | 161 | 60940.161 | 52.5181 | 7.2221 | 429.4 | -13.07 | -12.81 | 3.9 | -43.33 | 5.88 | 5.1 | 331.135 | 5.88 | -12.56 | 1.88 | 203.64 | 18.104 | 2.6152 | 0.0609 | 18.5 | 37.19 | 0.678 | 31.93 | 58 | 16.9 | 29.9379 | -99.7294 | 7.107 | 16 | 785.19 | 11.21 | 250.6 | 2 | 99999 | 99999 | 99999 | 16:55:56 | 100.6 | 8.7 | 46.66 | 0 | 0 | 0
2023-10-14 | 16:55:41 | 176 | 60941.176 | 52.5345 | 7.2241 | 429.29 | -13.08 | -12.82 | 3.9 | -43.34 | 5.87 | 5.1 | 331.146 | 5.87 | -12.56 | 1.89 | 203.53 | 18.104 | 2.6073 | 0.0607 | 18.5 | 37.19 | 0.676 | 31.93 | 58 | 16.9 | 29.9379 | -99.7293 | 7.109 | 16 | 784.98 | 11.17 | 250.49 | 2.03 | 99999 | 99999 | 99999 | 16:55:57 | 100.6 | 8.7 | 46.67 | 0 | 0 | 0
2023-10-14 | 16:55:42 | 162 | 60942.162 | 52.5512 | 7.226 | 429.18 | -13.09 | -12.83 | 3.9 | -43.35 | 5.86 | 5.1 | 331.158 | 5.86 | -12.57 | 1.89 | 203.41 | 18.104 | 2.6112 | 0.0608 | 18.5 | 37.19 | 0.677 | 31.93 | 58 | 16.9 | 29.9379 | -99.7292 | 7.111 | 16 | 784.78 | 11.2 | 250.5 | 2.04 | 99999 | 99999 | 99999 | 16:55:58 | 100.6 | 8.7 | 46.68 | 0 | 0 | 0
2023-10-14 | 16:55:43 | 164 | 60943.164 | 52.5682 | 7.2278 | 429.08 | -13.11 | -12.85 | 3.9 | -43.36 | 5.85 | 5.1 | 331.154 | 5.85 | -12.59 | 1.9 | 203.13 | 18.104 | 2.6033 | 0.0607 | 18.5 | 37.19 | 0.675 | 31.93 | 58 | 16.9 | 29.938 | -99.729 | 7.113 | 16 | 784.57 | 11.21 | 250.47 | 2.04 | 99999 | 99999 | 99999 | 16:55:59 | 100.6 | 8.7 | 46.69 | 0 | 0 | 0
2023-10-14 | 16:55:44 | 182 | 60944.182 | 52.584 | 7.2301 | 428.95 | -13.13 | -12.87 | 3.8 | -43.6 | 5.85 | 5.1 | 331.158 | 5.85 | -12.6 | 1.92 | 197.66 | 18.104 | 2.6073 | 0.0608 | 18.5 | 37.19 | 0.676 | 31.93 | 58 | 16.9 | 29.938 | -99.7289 | 7.115 | 16 | 784.37 | 11.19 | 250.32 | 2.03 | 99999 | 99999 | 99999 | 16:56:00 | 100.6 | 8.7 | 46.7 | 0 | 0 | 0
2023-10-14 | 16:55:45 | 134 | 60945.134 | 52.6018 | 7.2324 | 428.82 | -13.15 | -12.89 | 3.8 | -43.61 | 5.84 | 5.1 | 331.161 | 5.84 | -12.61 | 1.93 | 197.4 | 18.104 | 2.6112 | 0.0609 | 18.5 | 37.19 | 0.677 | 31.93 | 58 | 16.9 | 29.938 | -99.7288 | 7.117 | 16 | 784.16 | 11.21 | 250.22 | 2.04 | 99999 | 99999 | 99999 | 16:56:01 | 100.5 | 8.7 | 46.71 | 0 | 0 | 0
2023-10-14 | 16:55:46 | 200 | 60946.2 | 52.618 | 7.2344 | 428.71 | -13.17 | -12.91 | 3.8 | -43.63 | 5.83 | 5.1 | 331.159 | 5.83 | -12.61 | 1.92 | 197.13 | 18.104 | 2.6192 | 0.0611 | 18.5 | 37.19 | 0.679 | 31.93 | 58 | 16.9 | 29.9381 | -99.7287 | 7.119 | 16 | 783.96 | 11.26 | 250.23 | 2.04 | 99999 | 99999 | 99999 | 16:56:02 | 100.5 | 8.7 | 46.72 | 0 | 0 | 0
2023-10-14 | 16:55:47 | 170 | 60947.17 | 52.6333 | 7.2362 | 428.61 | -13.2 | -12.94 | 3.9 | -43.42 | 5.83 | 5.1 | 331.143 | 5.83 | -12.65 | 1.9 | 201.87 | 18.104 | 2.6192 | 0.0611 | 18.5 | 37.19 | 0.679 | 31.93 | 58 | 16.9 | 29.9381 | -99.7286 | 7.121 | 16 | 783.75 | 11.25 | 250.1 | 2.03 | 99999 | 99999 | 99999 | 16:56:03 | 100.5 | 8.7 | 46.73 | 0 | 0 | 0
2023-10-14 | 16:55:48 | 88 | 60948.088 | 52.6516 | 7.2379 | 428.51 | -13.21 | -12.95 | 3.9 | -43.43 | 5.82 | 5.1 | 331.153 | 5.82 | -12.67 | 1.9 | 201.75 | 18.104 | 2.6271 | 0.0613 | 18.5 | 37.19 | 0.681 | 31.93 | 58 | 16.9 | 29.9382 | -99.7285 | 7.123 | 16 | 783.55 | 11.32 | 250.09 | 2.04 | 99999 | 99999 | 99999 | 16:56:04 | 100.5 | 8.7 | 46.74 | 0 | 0 | 0
2023-10-14 | 16:55:49 | 189 | 60949.189 | 52.6683 | 7.2397 | 428.41 | -13.23 | -12.97 | 3.9 | -43.45 | 5.81 | 5.1 | 331.149 | 5.81 | -12.7 | 1.91 | 201.47 | 18.104 | 2.6232 | 0.0612 | 18.5 | 37.19 | 0.68 | 31.93 | 58 | 16.9 | 29.9382 | -99.7284 | 7.125 | 16 | 783.34 | 11.29 | 250.15 | 2.07 | 99999 | 99999 | 99999 | 16:56:05 | 100.5 | 8.7 | 46.75 | 0 | 0 | 0
2023-10-14 | 16:55:50 | 192 | 60950.192 | 52.6845 | 7.2417 | 428.3 | -13.24 | -12.98 | 3.9 | -43.45 | 5.8 | 5.1 | 331.161 | 5.8 | -12.71 | 1.92 | 201.36 | 18.104 | 2.6311 | 0.0614 | 18.5 | 37.19 | 0.682 | 31.93 | 58 | 16.9 | 29.9382 | -99.7282 | 7.127 | 16 | 783.14 | 11.35 | 250.17 | 2.07 | 99999 | 99999 | 99999 | 16:56:06 | 100.5 | 8.7 | 46.76 | 0 | 0 | 0
2023-10-14 | 16:55:51 | 162 | 60951.162 | 52.702 | 7.2434 | 428.2 | -13.26 | -13 | 3.9 | -43.47 | 5.8 | 5.1 | 331.157 | 5.8 | -12.71 | 1.92 | 201.08 | 18.104 | 2.6192 | 0.0612 | 18.5 | 37.19 | 0.679 | 31.93 | 58 | 16.9 | 29.9383 | -99.7281 | 7.129 | 16 | 782.93 | 11.38 | 250.27 | 2.07 | 99999 | 99999 | 99999 | 16:56:07 | 100.5 | 8.7 | 46.77 | 0 | 0 | 0
2023-10-14 | 16:55:52 | 211 | 60952.211 | 52.7184 | 7.2457 | 428.07 | -13.27 | -13.01 | 3.9 | -43.47 | 5.79 | 5.1 | 331.173 | 5.79 | -12.74 | 1.94 | 200.98 | 18.104 | 2.6271 | 0.0614 | 18.5 | 37.19 | 0.681 | 31.93 | 58 | 16.9 | 29.9383 | -99.728 | 7.131 | 16 | 782.73 | 11.35 | 250.4 | 2.07 | 99999 | 99999 | 99999 | 16:56:08 | 100.5 | 8.7 | 46.78 | 0 | 0 | 0
2023-10-14 | 16:55:53 | 200 | 60953.2 | 52.7345 | 7.2473 | 427.98 | -13.3 | -13.04 | 3.9 | -43.49 | 5.78 | 5.1 | 331.155 | 5.78 | -12.76 | 1.92 | 200.53 | 18.104 | 2.6351 | 0.0616 | 18.5 | 37.19 | 0.683 | 31.93 | 58 | 16.9 | 29.9383 | -99.7279 | 7.132 | 16 | 782.62 | 11.3 | 250.53 | 2 | 99999 | 99999 | 99999 | 16:56:09 | 100.5 | 8.7 | 46.79 | 0 | 0 | 0
2023-10-14 | 16:55:54 | 164 | 60954.164 | 52.7521 | 7.2491 | 427.88 | -13.33 | -13.07 | 3.9 | -43.51 | 5.76 | 5.1 | 331.139 | 5.76 | -12.76 | 1.92 | 200.09 | 18.104 | 2.6391 | 0.0617 | 18.5 | 37.19 | 0.684 | 31.93 | 58 | 16.9 | 29.9384 | -99.7278 | 7.134 | 16 | 782.42 | 11.34 | 250.67 | 2 | 99999 | 99999 | 99999 | 16:56:10 | 100.5 | 8.7 | 46.8 | 0 | 0 | 0
2023-10-14 | 16:55:55 | 218 | 60955.218 | 52.7686 | 7.2505 | 427.8 | -13.34 | -13.08 | 3.9 | -43.52 | 5.76 | 5.1 | 331.143 | 5.76 | -12.79 | 1.9 | 199.96 | 18.104 | 2.643 | 0.0618 | 18.5 | 37.19 | 0.685 | 31.93 | 58 | 16.9 | 29.9384 | -99.7277 | 7.136 | 16 | 782.21 | 11.27 | 250.59 | 2 | 99999 | 99999 | 99999 | 16:56:11 | 100.5 | 8.7 | 46.81 | 0 | 0 | 0
2023-10-14 | 16:55:56 | 207 | 60956.207 | 52.7851 | 7.2529 | 427.67 | -13.34 | -13.08 | 3.9 | -43.52 | 5.75 | 5.1 | 331.172 | 5.75 | -12.82 | 1.92 | 200.02 | 18.104 | 2.6351 | 0.0616 | 18.5 | 37.19 | 0.683 | 31.93 | 58 | 16.9 | 29.9384 | -99.7276 | 7.138 | 16 | 782.01 | 11.24 | 250.52 | 2 | 99999 | 99999 | 99999 | 16:56:12 | 100.5 | 8.7 | 46.82 | 0 | 0 | 0
2023-10-14 | 16:55:57 | 198 | 60957.198 | 52.802 | 7.255 | 427.55 | -13.35 | -13.09 | 3.9 | -43.53 | 5.75 | 5.1 | 331.186 | 5.75 | -12.81 | 1.94 | 199.91 | 18.104 | 2.6232 | 0.0614 | 18.5 | 37.19 | 0.68 | 31.93 | 58 | 16.9 | 29.9384 | -99.7275 | 7.14 | 16 | 781.8 | 11.25 | 250.55 | 2 | 99999 | 99999 | 99999 | 16:56:13 | 100.5 | 8.7 | 46.83 | 0 | 0 | 0
2023-10-14 | 16:55:58 | 210 | 60958.21 | 52.8178 | 7.2571 | 427.43 | -13.36 | -13.1 | 3.9 | -43.54 | 5.74 | 5.1 | 331.2 | 5.74 | -12.82 | 1.94 | 199.81 | 18.104 | 2.6152 | 0.0612 | 18.5 | 37.19 | 0.678 | 31.93 | 58 | 16.9 | 29.9385 | -99.7274 | 7.142 | 16 | 781.6 | 11.29 | 250.42 | 2 | 99999 | 99999 | 99999 | 16:56:14 | 100.5 | 8.7 | 46.84 | 0 | 0 | 0
2023-10-14 | 16:55:59 | 162 | 60959.162 | 52.834 | 7.2589 | 427.33 | -13.36 | -13.1 | 3.9 | -43.54 | 5.73 | 5.1 | 331.222 | 5.73 | -12.85 | 1.93 | 199.85 | 18.104 | 2.6192 | 0.0613 | 18.5 | 37.19 | 0.679 | 31.93 | 58 | 16.9 | 29.9385 | -99.7273 | 7.144 | 16 | 781.39 | 11.28 | 250.29 | 1.99 | 99999 | 99999 | 99999 | 16:56:15 | 100.4 | 8.7 | 46.85 | 0 | 0 | 0
2023-10-14 | 16:56:00 | 134 | 60960.134 | 52.8528 | 7.2612 | 427.2 | -13.41 | -13.15 | 3.9 | -43.57 | 5.72 | 5.1 | 331.187 | 5.72 | -12.86 | 1.95 | 199.1 | 18.104 | 2.6152 | 0.0612 | 18.5 | 37.19 | 0.678 | 31.93 | 58 | 16.9 | 29.9385 | -99.7271 | 7.146 | 16 | 781.19 | 11.3 | 250.19 | 2 | 99999 | 99999 | 99999 | 16:56:16 | 100.4 | 8.7 | 46.86 | 0 | 0 | 0
2023-10-14 | 16:56:01 | 259 | 60961.259 | 52.8674 | 7.263 | 427.1 | -13.42 | -13.16 | 3.9 | -43.58 | 5.71 | 5.1 | 331.196 | 5.71 | -12.87 | 1.95 | 198.98 | 18.104 | 2.6232 | 0.0614 | 18.5 | 37.19 | 0.68 | 31.93 | 58 | 16.9 | 29.9386 | -99.727 | 7.148 | 16 | 780.98 | 11.34 | 250.36 | 2.01 | 99999 | 99999 | 99999 | 16:56:17 | 100.4 | 8.7 | 46.87 | 0 | 0 | 0
2023-10-14 | 16:56:02 | 136 | 60962.136 | 52.8846 | 7.2648 | 427 | -13.43 | -13.17 | 3.9 | -43.59 | 5.71 | 5.1 | 331.205 | 5.71 | -12.9 | 1.95 | 198.87 | 18.104 | 2.6192 | 0.0613 | 18.5 | 37.19 | 0.679 | 31.93 | 58 | 16.9 | 29.9386 | -99.7269 | 7.15 | 16 | 780.78 | 11.32 | 250.4 | 2 | 99999 | 99999 | 99999 | 16:56:18 | 100.4 | 8.7 | 46.88 | 0 | 0 | 0
2023-10-14 | 16:56:03 | 169 | 60963.169 | 52.902 | 7.2667 | 426.89 | -13.42 | -13.16 | 3.9 | -43.58 | 5.7 | 5.1 | 331.243 | 5.7 | -12.93 | 1.95 | 199.08 | 18.104 | 2.6152 | 0.0613 | 18.5 | 37.19 | 0.678 | 31.93 | 58 | 16.9 | 29.9387 | -99.7268 | 7.152 | 16 | 780.58 | 11.34 | 250.51 | 1.97 | 99999 | 99999 | 99999 | 16:56:19 | 100.4 | 8.7 | 46.89 | 0 | 0 | 0
2023-10-14 | 16:56:04 | 210 | 60964.21 | 52.9184 | 7.2689 | 426.77 | -13.44 | -13.18 | 3.9 | -43.59 | 5.69 | 5.1 | 331.244 | 5.69 | -12.92 | 1.96 | 198.81 | 18.104 | 2.6112 | 0.0612 | 18.5 | 37.19 | 0.677 | 31.93 | 58 | 16.9 | 29.9387 | -99.7267 | 7.154 | 16 | 780.37 | 11.33 | 250.61 | 1.97 | 99999 | 99999 | 99999 | 16:56:20 | 100.4 | 8.7 | 46.9 | 0 | 0 | 0
2023-10-14 | 16:56:05 | 194 | 60965.194 | 52.9342 | 7.271 | 426.65 | -13.45 | -13.19 | 3.9 | -43.6 | 5.69 | 5.1 | 331.257 | 5.69 | -12.92 | 1.96 | 198.71 | 18.104 | 2.6073 | 0.0611 | 18.5 | 37.19 | 0.676 | 31.93 | 58 | 16.9 | 29.9387 | -99.7266 | 7.156 | 16 | 780.17 | 11.33 | 250.78 | 1.97 | 99999 | 99999 | 99999 | 16:56:21 | 100.4 | 8.7 | 46.91 | 0 | 0 | 0
2023-10-14 | 16:56:06 | 147 | 60966.147 | 52.9524 | 7.273 | 426.54 | -13.47 | -13.21 | 3.9 | -43.61 | 5.67 | 5.1 | 331.256 | 5.67 | -12.94 | 1.95 | 198.43 | 18.104 | 2.6073 | 0.0611 | 18.5 | 37.19 | 0.676 | 31.93 | 58 | 16.9 | 29.9388 | -99.7265 | 7.158 | 16 | 779.96 | 11.33 | 250.78 | 1.97 | 99999 | 99999 | 99999 | 16:56:22 | 100.4 | 8.7 | 46.92 | 0 | 0 | 0
2023-10-14 | 16:56:07 | 235 | 60967.235 | 52.9684 | 7.2751 | 426.42 | -13.5 | -13.24 | 3.9 | -43.63 | 5.66 | 5.1 | 331.245 | 5.66 | -12.93 | 1.95 | 198 | 18.104 | 2.6073 | 0.0611 | 18.5 | 37.19 | 0.676 | 31.93 | 58 | 16.9 | 29.9388 | -99.7264 | 7.16 | 16 | 779.76 | 11.32 | 250.71 | 1.97 | 99999 | 99999 | 99999 | 16:56:23 | 100.4 | 8.7 | 46.93 | 0 | 0 | 0
2023-10-14 | 16:56:08 | 199 | 60968.199 | 52.9835 | 7.2767 | 426.33 | -13.51 | -13.25 | 3.9 | -43.64 | 5.65 | 5.1 | 331.252 | 5.65 | -12.97 | 1.95 | 197.88 | 18.104 | 2.6073 | 0.0612 | 18.5 | 37.19 | 0.676 | 31.93 | 58 | 16.9 | 29.9388 | -99.7263 | 7.162 | 15 | 779.55 | 11.31 | 250.6 | 1.96 | 99999 | 99999 | 99999 | 16:56:24 | 100.4 | 8.7 | 46.94 | 0 | 0 | 0
2023-10-14 | 16:56:09 | 102 | 60969.102 | 53.002 | 7.279 | 426.2 | -13.52 | -13.26 | 3.9 | -43.65 | 5.65 | 5.1 | 331.268 | 5.65 | -12.98 | 1.97 | 197.78 | 18.104 | 2.5953 | 0.0609 | 18.5 | 37.19 | 0.673 | 31.93 | 58 | 16.9 | 29.9388 | -99.7262 | 7.164 | 16 | 779.35 | 11.26 | 250.59 | 1.96 | 99999 | 99999 | 99999 | 16:56:25 | 100.4 | 8.7 | 46.95 | 0 | 0 | 0
2023-10-14 | 16:56:10 | 211 | 60970.211 | 53.0173 | 7.2806 | 426.11 | -13.53 | -13.27 | 3.9 | -43.66 | 5.64 | 5.1 | 331.275 | 5.64 | -13 | 1.95 | 197.66 | 18.104 | 2.5834 | 0.0606 | 18.5 | 37.19 | 0.67 | 31.93 | 58 | 16.9 | 29.9389 | -99.7261 | 7.166 | 16 | 779.14 | 11.27 | 250.52 | 1.97 | 99999 | 99999 | 99999 | 16:56:26 | 100.4 | 8.7 | 46.95 | 0 | 0 | 0
2023-10-14 | 16:56:11 | 129 | 60971.129 | 53.0345 | 7.2828 | 425.99 | -13.55 | -13.29 | 3.9 | -43.67 | 5.63 | 5.1 | 331.276 | 5.63 | -13.03 | 1.96 | 197.4 | 18.104 | 2.5794 | 0.0606 | 18.5 | 37.19 | 0.669 | 31.93 | 58 | 16.9 | 29.9389 | -99.726 | 7.169 | 16 | 778.84 | 11.29 | 250.39 | 2 | 99999 | 99999 | 99999 | 16:56:27 | 100.4 | 8.7 | 46.96 | 0 | 0 | 0
2023-10-14 | 16:56:12 | 162 | 60972.162 | 53.0517 | 7.2846 | 425.89 | -13.57 | -13.31 | 3.9 | -43.68 | 5.63 | 5.1 | 331.273 | 5.63 | -13.05 | 1.96 | 197.12 | 18.104 | 2.5874 | 0.0608 | 18.5 | 37.19 | 0.671 | 31.93 | 58 | 16.9 | 29.9389 | -99.7258 | 7.171 | 16 | 778.63 | 11.24 | 250.24 | 2 | 99999 | 99999 | 99999 | 16:56:28 | 100.4 | 8.7 | 46.97 | 0 | 0 | 0
2023-10-14 | 16:56:13 | 197 | 60973.197 | 53.0677 | 7.2869 | 425.76 | -13.59 | -13.33 | 3.9 | -43.7 | 5.62 | 5.1 | 331.276 | 5.62 | -13.06 | 1.96 | 196.86 | 18.104 | 2.5874 | 0.0608 | 18.5 | 37.19 | 0.671 | 31.93 | 58 | 16.9 | 29.939 | -99.7257 | 7.173 | 16 | 778.43 | 11.26 | 250.25 | 2 | 99999 | 99999 | 99999 | 16:56:29 | 100.4 | 8.7 | 46.98 | 0 | 0 | 0
2023-10-14 | 16:56:14 | 151 | 60974.151 | 53.0841 | 7.2888 | 425.65 | -13.61 | -13.35 | 3.9 | -43.71 | 5.61 | 5.1 | 331.275 | 5.61 | -13.06 | 1.94 | 196.59 | 18.104 | 2.5834 | 0.0607 | 18.5 | 37.19 | 0.67 | 31.93 | 58 | 16.9 | 29.939 | -99.7256 | 7.175 | 16 | 778.23 | 11.32 | 250.25 | 2 | 99999 | 99999 | 99999 | 16:56:30 | 100.3 | 8.7 | 46.99 | 0 | 0 | 0
2023-10-14 | 16:56:15 | 137 | 60975.137 | 53.1013 | 7.2908 | 425.54 | -13.63 | -13.37 | 3.9 | -43.72 | 5.61 | 5.1 | 331.274 | 5.61 | -13.08 | 1.95 | 196.32 | 18.104 | 2.5755 | 0.0605 | 18.5 | 37.19 | 0.668 | 31.93 | 58 | 16.9 | 29.9391 | -99.7255 | 7.177 | 16 | 778.02 | 11.29 | 250.32 | 2 | 99999 | 99999 | 99999 | 16:56:31 | 100.3 | 8.7 | 47 | 0 | 0 | 0
2023-10-14 | 16:56:16 | 172 | 60976.172 | 53.118 | 7.2928 | 425.43 | -13.65 | -13.39 | 3.9 | -43.74 | 5.6 | 5.1 | 331.273 | 5.6 | -13.09 | 1.95 | 196.05 | 18.104 | 2.5834 | 0.0607 | 18.5 | 37.19 | 0.67 | 31.93 | 58 | 16.9 | 29.9391 | -99.7254 | 7.179 | 16 | 777.82 | 11.24 | 250.31 | 2 | 99999 | 99999 | 99999 | 16:56:32 | 100.3 | 8.7 | 47.01 | 0 | 0 | 0
2023-10-14 | 16:56:17 | 173 | 60977.173 | 53.1336 | 7.2951 | 425.3 | -13.67 | -13.41 | 3.9 | -43.75 | 5.59 | 5.1 | 331.276 | 5.59 | -13.1 | 1.97 | 195.79 | 18.104 | 2.5794 | 0.0607 | 18.5 | 37.19 | 0.669 | 31.93 | 58 | 16.9 | 29.9391 | -99.7253 | 7.182 | 16 | 777.51 | 11.25 | 250.55 | 2.03 | 99999 | 99999 | 99999 | 16:56:33 | 100.3 | 8.7 | 47.03 | 0 | 0 | 0
2023-10-14 | 16:56:18 | 107 | 60978.107 | 53.152 | 7.2971 | 425.19 | -13.68 | -13.42 | 3.9 | -43.76 | 5.57 | 5.1 | 331.288 | 5.57 | -13.13 | 1.98 | 195.68 | 18.104 | 2.5755 | 0.0606 | 18.5 | 37.19 | 0.668 | 31.93 | 58 | 16.9 | 29.9392 | -99.7252 | 7.184 | 16 | 777.31 | 11.22 | 250.72 | 2.03 | 99999 | 99999 | 99999 | 16:56:34 | 100.3 | 8.7 | 47.04 | 0 | 0 | 0
2023-10-14 | 16:56:19 | 210 | 60979.21 | 53.1681 | 7.2994 | 425.06 | -13.71 | -13.45 | 3.9 | -43.78 | 5.57 | 5.1 | 331.278 | 5.57 | -13.15 | 1.99 | 195.26 | 18.104 | 2.5755 | 0.0606 | 18.5 | 37.19 | 0.668 | 31.93 | 58 | 16.9 | 29.9392 | -99.725 | 7.186 | 16 | 777.1 | 11.21 | 250.71 | 2.04 | 99999 | 99999 | 99999 | 16:56:35 | 100.3 | 8.7 | 47.04 | 0 | 0 | 0
2023-10-14 | 16:56:20 | 178 | 60980.178 | 53.1831 | 7.3017 | 424.93 | -13.73 | -13.47 | 3.9 | -43.79 | 5.56 | 5.1 | 331.281 | 5.56 | -13.15 | 2.01 | 195 | 18.104 | 2.5715 | 0.0605 | 18.5 | 37.19 | 0.667 | 31.93 | 58 | 16.9 | 29.9392 | -99.7249 | 7.188 | 16 | 776.9 | 11.21 | 250.95 | 2.03 | 99999 | 99999 | 99999 | 16:56:36 | 100.3 | 8.7 | 47.05 | 0 | 0 | 0
2023-10-14 | 16:56:21 | 81 | 60981.081 | 53.2017 | 7.3039 | 424.81 | -13.76 | -13.5 | 3.9 | -43.82 | 5.55 | 5.1 | 331.27 | 5.55 | -13.17 | 2.01 | 194.58 | 18.104 | 2.5715 | 0.0605 | 18.5 | 37.19 | 0.667 | 31.93 | 58 | 16.9 | 29.9393 | -99.7248 | 7.19 | 16 | 776.7 | 11.2 | 251.06 | 2.03 | 99999 | 99999 | 99999 | 16:56:37 | 100.3 | 8.7 | 47.07 | 0 | 0 | 0
2023-10-14 | 16:56:22 | 196 | 60982.196 | 53.218 | 7.3064 | 424.67 | -13.81 | -13.55 | 3.9 | -43.85 | 5.55 | 5.1 | 331.237 | 5.55 | -13.19 | 2.04 | 193.85 | 18.104 | 2.5675 | 0.0605 | 18.5 | 37.19 | 0.666 | 31.93 | 58 | 16.9 | 29.9393 | -99.7247 | 7.192 | 16 | 776.49 | 11.26 | 251.03 | 2.07 | 99999 | 99999 | 99999 | 16:56:38 | 100.3 | 8.7 | 47.08 | 0 | 0 | 0
2023-10-14 | 16:56:23 | 172 | 60983.172 | 53.2338 | 7.3087 | 424.54 | -13.84 | -13.58 | 3.9 | -43.87 | 5.54 | 5.1 | 331.228 | 5.54 | -13.23 | 2.05 | 193.43 | 18.104 | 2.5675 | 0.0605 | 18.5 | 37.19 | 0.666 | 31.93 | 58 | 16.9 | 29.9393 | -99.7246 | 7.195 | 16 | 776.19 | 11.29 | 251.11 | 2.1 | 99999 | 99999 | 99999 | 16:56:39 | 100.3 | 8.7 | 47.09 | 0 | 0 | 0
2023-10-14 | 16:56:24 | 123 | 60984.123 | 53.252 | 7.3108 | 424.42 | -13.86 | -13.6 | 3.9 | -43.89 | 5.53 | 5.1 | 331.229 | 5.53 | -13.24 | 2.09 | 193.17 | 18.104 | 2.5675 | 0.0605 | 18.5 | 37.19 | 0.666 | 31.93 | 58 | 16.9 | 29.9393 | -99.7245 | 7.197 | 16 | 775.98 | 11.24 | 251.14 | 2.1 | 99999 | 99999 | 99999 | 16:56:40 | 100.3 | 8.7 | 47.09 | 0 | 0 | 0
2023-10-14 | 16:56:25 | 213 | 60985.213 | 53.2681 | 7.3133 | 424.28 | -13.88 | -13.62 | 3.9 | -43.9 | 5.52 | 5.1 | 331.234 | 5.52 | -13.26 | 2.08 | 192.92 | 18.104 | 2.5675 | 0.0605 | 18.5 | 37.19 | 0.666 | 31.93 | 58 | 16.9 | 29.9394 | -99.7244 | 7.2 | 16 | 775.68 | 11.35 | 251.19 | 2.14 | 99999 | 99999 | 99999 | 16:56:41 | 100.3 | 8.7 | 47.11 | 0 | 0 | 0
2023-10-14 | 16:56:26 | 180 | 60986.18 | 53.2834 | 7.3153 | 424.17 | -13.9 | -13.64 | 3.9 | -43.91 | 5.52 | 5.1 | 331.233 | 5.52 | -13.3 | 2.08 | 192.66 | 18.104 | 2.5635 | 0.0604 | 18.5 | 37.19 | 0.665 | 31.93 | 58 | 16.9 | 29.9394 | -99.7243 | 7.202 | 16 | 775.47 | 11.37 | 251.16 | 2.14 | 99999 | 99999 | 99999 | 16:56:42 | 100.3 | 8.7 | 47.12 | 0 | 0 | 0
2023-10-14 | 16:56:27 | 98 | 60987.098 | 53.3015 | 7.3178 | 424.03 | -13.92 | -13.66 | 3.9 | -43.93 | 5.51 | 5.1 | 331.239 | 5.51 | -13.31 | 2.1 | 192.4 | 18.104 | 2.5635 | 0.0605 | 18.5 | 37.19 | 0.665 | 31.93 | 58 | 16.9 | 29.9394 | -99.7241 | 7.205 | 16 | 775.17 | 11.37 | 251.23 | 2.17 | 99999 | 99999 | 99999 | 16:56:43 | 100.3 | 8.7 | 47.13 | 0 | 0 | 0
2023-10-14 | 16:56:28 | 185 | 60988.185 | 53.3183 | 7.3203 | 423.89 | -13.93 | -13.67 | 3.9 | -43.93 | 5.5 | 5.1 | 331.257 | 5.5 | -13.32 | 2.12 | 192.31 | 18.104 | 99999 | 99999 | 99999 | 99999 | 99999 | 99999 | 99999 | 99999 | 29.9395 | -99.724 | 7.207 | 16 | 774.96 | 11.33 | 251.4 | 2.18 | 99999 | 99999 | 99999 | 16:56:44 | 100.3 | 8.7 | 47.14 | 0 | 0 | 0
2023-10-14 | 16:56:29 | 188 | 60989.188 | 53.3344 | 7.3223 | 423.78 | -13.95 | -13.69 | 3.9 | -43.95 | 5.49 | 5.1 | 331.256 | 5.49 | -13.34 | 2.1 | 192.04 | 18.104 | 2.5635 | 0.0605 | 18.5 | 37.19 | 0.665 | 31.93 | 58 | 16.9 | 29.9395 | -99.7239 | 7.209 | 16 | 774.76 | 11.31 | 251.46 | 2.17 | 99999 | 99999 | 99999 | 16:56:45 | 100.2 | 8.7 | 47.14 | 0 | 0 | 0
2023-10-14 | 16:56:30 | 158 | 60990.158 | 53.3522 | 7.3248 | 423.64 | -13.99 | -13.73 | 3.9 | -43.98 | 5.47 | 5.1 | 331.236 | 5.47 | -13.35 | 2.14 | 191.48 | 18.104 | 2.5675 | 0.0606 | 18.5 | 37.19 | 0.666 | 31.93 | 58 | 16.9 | 29.9395 | -99.7238 | 7.212 | 16 | 774.46 | 11.26 | 251.52 | 2.2 | 99999 | 99999 | 99999 | 16:56:46 | 100.2 | 8.7 | 47.15 | 0 | 0 | 0
2023-10-14 | 16:56:31 | 223 | 60991.223 | 53.3685 | 7.3273 | 423.5 | -14.01 | -13.75 | 3.9 | -43.99 | 5.46 | 5.1 | 331.242 | 5.46 | -13.38 | 2.15 | 191.23 | 18.104 | 2.5476 | 0.0602 | 18.5 | 37.19 | 0.661 | 31.93 | 58 | 16.9 | 29.9396 | -99.7237 | 7.214 | 16 | 774.25 | 11.24 | 251.48 | 2.21 | 99999 | 99999 | 99999 | 16:56:47 | 100.2 | 8.7 | 47.16 | 0 | 0 | 0
2023-10-14 | 16:56:32 | 205 | 60992.205 | 53.3836 | 7.3294 | 423.38 | -14.02 | -13.76 | 3.9 | -44 | 5.46 | 5.1 | 331.256 | 5.46 | -13.39 | 2.16 | 191.13 | 18.104 | 2.5476 | 0.0602 | 18.5 | 37.19 | 0.661 | 31.93 | 58 | 16.9 | 29.9396 | -99.7236 | 7.216 | 16 | 774.05 | 11.23 | 251.59 | 2.2 | 99999 | 99999 | 99999 | 16:56:48 | 100.2 | 8.7 | 47.17 | 0 | 0 | 0
2023-10-14 | 16:56:33 | 109 | 60993.109 | 53.4014 | 7.3318 | 423.25 | -14.03 | -13.77 | 3.9 | -44 | 5.45 | 5.1 | 331.272 | 5.45 | -13.42 | 2.18 | 191.03 | 18.104 | 2.5437 | 0.0601 | 18.5 | 37.19 | 0.66 | 31.93 | 58 | 16.9 | 29.9396 | -99.7235 | 7.219 | 16 | 773.74 | 11.18 | 251.68 | 2.24 | 99999 | 99999 | 99999 | 16:56:49 | 100.2 | 8.7 | 47.18 | 0 | 0 | 0
2023-10-14 | 16:56:34 | 179 | 60994.179 | 53.4178 | 7.3345 | 423.1 | -14.03 | -13.77 | 3.9 | -44 | 5.44 | 5 | 331.306 | 5.44 | -13.43 | 2.19 | 191.1 | 18.104 | 2.5357 | 0.0599 | 18.5 | 37.19 | 0.658 | 31.93 | 58 | 16.9 | 29.9396 | -99.7234 | 7.221 | 16 | 773.54 | 11.19 | 251.64 | 2.25 | 99999 | 99999 | 99999 | 16:56:50 | 100.2 | 8.7 | 47.19 | 0 | 0 | 0
2023-10-14 | 16:56:35 | 159 | 60995.159 | 53.4342 | 7.3371 | 422.95 | -14.05 | -13.79 | 3.9 | -44.02 | 5.43 | 5.1 | 331.314 | 5.43 | -13.43 | 2.21 | 190.85 | 18.104 | 2.5397 | 0.06 | 18.5 | 37.19 | 0.659 | 31.93 | 58 | 16.9 | 29.9397 | -99.7233 | 7.223 | 16 | 773.34 | 11.18 | 251.79 | 2.23 | 99999 | 99999 | 99999 | 16:56:51 | 100.2 | 8.7 | 47.2 | 0 | 0 | 0
2023-10-14 | 16:56:36 | 146 | 60996.146 | 53.4526 | 7.3395 | 422.82 | -14.08 | -13.82 | 3.9 | -44.04 | 5.43 | 5 | 331.304 | 5.43 | -13.45 | 2.23 | 190.44 | 18.104 | 2.5357 | 0.06 | 18.5 | 37.19 | 0.658 | 31.93 | 58 | 16.9 | 29.9397 | -99.7232 | 7.225 | 16 | 773.13 | 11.18 | 251.96 | 2.24 | 99999 | 99999 | 99999 | 16:56:52 | 100.2 | 8.7 | 47.21 | 0 | 0 | 0
2023-10-14 | 16:56:37 | 246 | 60997.246 | 53.468 | 7.3416 | 422.7 | -14.11 | -13.85 | 3.9 | -44.06 | 5.42 | 5.1 | 331.293 | 5.42 | -13.46 | 2.23 | 190.03 | 18.104 | 2.5318 | 0.0599 | 18.5 | 37.19 | 0.657 | 31.93 | 58 | 16.9 | 29.9397 | -99.7231 | 7.227 | 16 | 772.93 | 11.19 | 252.1 | 2.25 | 99999 | 99999 | 99999 | 16:56:53 | 100.2 | 8.7 | 47.22 | 0 | 0 | 0
2023-10-14 | 16:56:38 | 171 | 60998.171 | 53.4841 | 7.3436 | 422.59 | -14.13 | -13.87 | 3.9 | -44.07 | 5.41 | 5 | 331.292 | 5.41 | -13.49 | 2.22 | 189.76 | 18.104 | 2.5278 | 0.0598 | 18.5 | 37.19 | 0.656 | 31.93 | 58 | 16.9 | 29.9397 | -99.7229 | 7.229 | 16 | 772.73 | 11.21 | 252.28 | 2.24 | 99999 | 99999 | 99999 | 16:56:54 | 100.2 | 8.7 | 47.23 | 0 | 0 | 0
2023-10-14 | 16:56:39 | 135 | 60999.135 | 53.502 | 7.3461 | 422.45 | -14.15 | -13.89 | 3.9 | -44.09 | 5.4 | 5.1 | 331.298 | 5.4 | -13.5 | 2.26 | 189.52 | 18.104 | 2.5278 | 0.0598 | 18.5 | 37.19 | 0.656 | 31.93 | 58 | 16.9 | 29.9398 | -99.7228 | 7.232 | 16 | 772.42 | 11.28 | 252.49 | 2.28 | 99999 | 99999 | 99999 | 16:56:55 | 100.2 | 8.7 | 47.24 | 0 | 0 | 0
2023-10-14 | 16:56:40 | 214 | 61000.214 | 53.5183 | 7.3483 | 422.33 | -14.17 | -13.91 | 4 | -43.89 | 5.39 | 5.1 | 331.299 | 5.39 | -13.53 | 2.25 | 194.11 | 18.104 | 2.5278 | 0.0599 | 18.5 | 37.19 | 0.656 | 31.93 | 58 | 16.9 | 29.9398 | -99.7227 | 7.235 | 16 | 772.12 | 11.25 | 252.56 | 2.28 | 99999 | 99999 | 99999 | 16:56:56 | 100.2 | 8.7 | 47.25 | 0 | 0 | 0
2023-10-14 | 16:56:41 | 191 | 61001.191 | 53.5336 | 7.3506 | 422.2 | -14.19 | -13.93 | 3.9 | -44.12 | 5.38 | 5 | 331.302 | 5.38 | -13.53 | 2.27 | 189.01 | 18.104 | 2.5278 | 0.0599 | 18.5 | 37.19 | 0.656 | 31.93 | 58 | 16.9 | 29.9398 | -99.7226 | 7.237 | 16 | 771.92 | 11.29 | 252.7 | 2.28 | 99999 | 99999 | 99999 | 16:56:57 | 100.2 | 8.7 | 47.26 | 0 | 0 | 0
2023-10-14 | 16:56:42 | 108 | 61002.108 | 53.5522 | 7.3528 | 422.08 | -14.22 | -13.96 | 4 | -43.92 | 5.37 | 5 | 331.291 | 5.37 | -13.54 | 2.28 | 193.43 | 18.104 | 2.5278 | 0.0599 | 18.5 | 37.19 | 0.656 | 31.93 | 58 | 16.9 | 29.9399 | -99.7225 | 7.239 | 16 | 771.71 | 11.25 | 252.73 | 2.27 | 99999 | 99999 | 99999 | 16:56:58 | 100.2 | 8.7 | 47.27 | 0 | 0 | 0
2023-10-14 | 16:56:43 | 226 | 61003.226 | 53.5684 | 7.3551 | 421.95 | -14.23 | -13.97 | 4 | -43.93 | 5.36 | 5 | 331.307 | 5.36 | -13.57 | 2.28 | 193.33 | 18.104 | 2.5159 | 0.0596 | 18.5 | 37.19 | 0.653 | 31.93 | 58 | 16.9 | 29.9399 | -99.7224 | 7.242 | 16 | 771.41 | 11.25 | 252.7 | 2.31 | 99999 | 99999 | 99999 | 16:56:59 | 100.2 | 8.7 | 47.28 | 0 | 0 | 0
2023-10-14 | 16:56:44 | 197 | 61004.197 | 53.5845 | 7.3573 | 421.83 | -14.28 | -14.02 | 4 | -43.96 | 5.35 | 5 | 331.27 | 5.35 | -13.61 | 2.29 | 192.6 | 18.104 | 2.5238 | 0.0598 | 18.5 | 37.19 | 0.655 | 31.93 | 58 | 16.9 | 29.9399 | -99.7223 | 7.244 | 16 | 771.21 | 11.26 | 252.66 | 2.31 | 99999 | 99999 | 99999 | 16:57:00 | 100.2 | 8.7 | 47.29 | 0 | 0 | 0
2023-10-14 | 16:56:45 | 164 | 61005.164 | 53.6029 | 7.3596 | 421.7 | -14.28 | -14.02 | 4 | -43.96 | 5.34 | 5 | 331.299 | 5.34 | -13.63 | 2.3 | 192.66 | 18.104 | 2.5238 | 0.0598 | 18.5 | 37.19 | 0.655 | 31.93 | 58 | 16.9 | 29.94 | -99.7221 | 7.246 | 16 | 771 | 11.27 | 252.6 | 2.31 | 99999 | 99999 | 99999 | 16:57:01 | 100.1 | 8.7 | 47.3 | 0 | 0 | 0
2023-10-14 | 16:56:46 | 265 | 61006.265 | 53.6173 | 7.3616 | 421.59 | -14.3 | -14.04 | 4 | -43.98 | 5.34 | 5 | 331.298 | 5.34 | -13.64 | 2.28 | 192.39 | 18.104 | 2.5238 | 0.0599 | 18.5 | 37.19 | 0.655 | 31.93 | 58 | 16.9 | 29.94 | -99.722 | 7.248 | 16 | 770.8 | 11.28 | 252.49 | 2.28 | 99999 | 99999 | 99999 | 16:57:02 | 100.1 | 8.7 | 47.31 | 0 | 0 | 0
2023-10-14 | 16:56:47 | 132 | 61007.132 | 53.6336 | 7.3635 | 421.48 | -14.32 | -14.06 | 4 | -43.99 | 5.33 | 5 | 331.297 | 5.33 | -13.65 | 2.29 | 192.12 | 18.104 | 2.5238 | 0.0599 | 18.5 | 37.19 | 0.655 | 31.93 | 58 | 16.9 | 29.94 | -99.7219 | 7.25 | 16 | 770.6 | 11.31 | 252.5 | 2.27 | 99999 | 99999 | 99999 | 16:57:03 | 100.1 | 8.7 | 47.32 | 0 | 0 | 0
2023-10-14 | 16:56:48 | 107 | 61008.107 | 53.6525 | 7.3655 | 421.37 | -14.34 | -14.08 | 4 | -44 | 5.32 | 5 | 331.296 | 5.32 | -13.67 | 2.29 | 191.86 | 18.104 | 2.5238 | 0.0599 | 18.5 | 37.19 | 0.655 | 31.93 | 58 | 16.9 | 29.9401 | -99.7218 | 7.252 | 16 | 770.39 | 11.32 | 252.39 | 2.28 | 99999 | 99999 | 99999 | 16:57:04 | 100.1 | 8.7 | 47.33 | 0 | 0 | 0
2023-10-14 | 16:56:49 | 244 | 61009.244 | 53.668 | 7.3677 | 421.25 | -14.36 | -14.1 | 4 | -44.02 | 5.31 | 5 | 331.297 | 5.31 | -13.68 | 2.27 | 191.6 | 18.104 | 2.5198 | 0.0598 | 18.5 | 37.19 | 0.654 | 31.93 | 58 | 16.9 | 29.9401 | -99.7217 | 7.254 | 16 | 770.19 | 11.31 | 252.43 | 2.28 | 99999 | 99999 | 99999 | 16:57:05 | 100.1 | 8.7 | 47.34 | 0 | 0 | 0
2023-10-14 | 16:56:50 | 174 | 61010.174 | 53.6848 | 7.37 | 421.12 | -14.39 | -14.13 | 4 | -44.04 | 5.3 | 5 | 331.288 | 5.3 | -13.68 | 2.27 | 191.19 | 18.104 | 2.5198 | 0.0598 | 18.5 | 37.19 | 0.654 | 31.93 | 58 | 16.9 | 29.9401 | -99.7216 | 7.256 | 16 | 769.99 | 11.28 | 252.32 | 2.27 | 99999 | 99999 | 99999 | 16:57:06 | 100.1 | 8.7 | 47.35 | 0 | 0 | 0
2023-10-14 | 16:56:51 | 178 | 61011.178 | 53.7011 | 7.3718 | 421.02 | -14.41 | -14.15 | 4 | -44.05 | 5.3 | 5 | 331.285 | 5.3 | -13.7 | 2.26 | 190.92 | 18.104 | 2.5238 | 0.0599 | 18.5 | 37.19 | 0.655 | 31.93 | 58 | 16.9 | 29.9402 | -99.7215 | 7.258 | 16 | 769.79 | 11.28 | 252.22 | 2.28 | 99999 | 99999 | 99999 | 16:57:07 | 100.1 | 8.7 | 47.36 | 0 | 0 | 0
2023-10-14 | 16:56:52 | 157 | 61012.157 | 53.7184 | 7.374 | 420.9 | -14.42 | -14.16 | 4 | -44.06 | 5.28 | 5 | 331.299 | 5.28 | -13.72 | 2.25 | 190.81 | 18.104 | 2.5278 | 0.0601 | 18.5 | 37.19 | 0.656 | 31.93 | 58 | 16.9 | 29.9402 | -99.7214 | 7.261 | 16 | 769.48 | 11.28 | 252.35 | 2.28 | 99999 | 99999 | 99999 | 16:57:08 | 100.1 | 8.7 | 47.37 | 0 | 0 | 0
2023-10-14 | 16:56:53 | 199 | 61013.199 | 53.7335 | 7.376 | 420.79 | -14.44 | -14.18 | 4 | -44.08 | 5.27 | 5 | 331.298 | 5.27 | -13.72 | 2.24 | 190.55 | 18.104 | 2.5278 | 0.0601 | 18.5 | 37.19 | 0.656 | 31.93 | 58 | 16.9 | 29.9402 | -99.7213 | 7.262 | 16 | 769.38 | 11.24 | 252.35 | 2.24 | 99999 | 99999 | 99999 | 16:57:09 | 100.1 | 8.7 | 47.38 | 0 | 0 | 0
2023-10-14 | 16:56:54 | 103 | 61014.103 | 53.7516 | 7.3779 | 420.68 | -14.46 | -14.2 | 4 | -44.09 | 5.26 | 5 | 331.297 | 5.26 | -13.75 | 2.24 | 190.29 | 18.104 | 2.5278 | 0.0601 | 18.5 | 37.19 | 0.656 | 31.93 | 58 | 16.9 | 29.9403 | -99.7211 | 7.264 | 16 | 769.18 | 11.25 | 252.35 | 2.21 | 99999 | 99999 | 99999 | 16:57:10 | 100.1 | 8.7 | 47.39 | 0 | 0 | 0
2023-10-14 | 16:56:55 | 191 | 61015.191 | 53.7678 | 7.3801 | 420.56 | -14.48 | -14.22 | 4 | -44.1 | 5.25 | 5 | 331.299 | 5.25 | -13.76 | 2.23 | 190.03 | 18.104 | 2.5238 | 0.06 | 18.5 | 37.19 | 0.655 | 31.93 | 58 | 16.9 | 29.9403 | -99.7211 | 7.266 | 16 | 768.98 | 11.18 | 252.41 | 2.21 | 99999 | 99999 | 99999 | 16:57:11 | 100.1 | 8.7 | 47.4 | 0 | 0 | 0
2023-10-14 | 16:56:56 | 162 | 61016.162 | 53.7845 | 7.3815 | 420.48 | -14.5 | -14.24 | 4 | -44.12 | 5.25 | 5 | 331.291 | 5.25 | -13.79 | 2.19 | 189.75 | 18.104 | 2.5278 | 0.0601 | 18.5 | 37.19 | 0.656 | 31.93 | 58 | 16.9 | 29.9403 | -99.7209 | 7.268 | 16 | 768.77 | 11.18 | 252.55 | 2.17 | 99999 | 99999 | 99999 | 16:57:12 | 100.1 | 8.7 | 47.41 | 0 | 0 | 0
2023-10-14 | 16:56:57 | 164 | 61017.164 | 53.8017 | 7.3841 | 420.34 | -14.52 | -14.26 | 4 | -44.13 | 5.24 | 5 | 331.297 | 5.24 | -13.83 | 2.2 | 189.5 | 18.104 | 2.5278 | 0.0601 | 18.5 | 37.19 | 0.656 | 31.93 | 58 | 16.9 | 29.9403 | -99.7208 | 7.27 | 16 | 768.57 | 11.2 | 252.62 | 2.17 | 99999 | 99999 | 99999 | 16:57:13 | 100.1 | 8.7 | 47.42 | 0 | 0 | 0
2023-10-14 | 16:56:58 | 197 | 61018.197 | 53.8179 | 7.3859 | 420.24 | -14.54 | -14.28 | 4 | -44.15 | 5.23 | 5 | 331.294 | 5.23 | -13.87 | 2.19 | 189.24 | 18.104 | 2.5278 | 0.0602 | 18.5 | 37.19 | 0.656 | 31.93 | 58 | 16.9 | 29.9404 | -99.7207 | 7.272 | 16 | 768.37 | 11.22 | 252.66 | 2.18 | 99999 | 99999 | 99999 | 16:57:14 | 100.1 | 8.7 | 47.43 | 0 | 0 | 0
2023-10-14 | 16:56:59 | 167 | 61019.167 | 53.8344 | 7.3882 | 420.11 | -14.57 | -14.31 | 4 | -44.17 | 5.22 | 5 | 331.284 | 5.22 | -13.88 | 2.19 | 188.83 | 18.104 | 2.5278 | 0.0602 | 18.5 | 37.19 | 0.656 | 31.93 | 58 | 16.9 | 29.9404 | -99.7206 | 7.274 | 16 | 768.17 | 11.23 | 252.8 | 2.14 | 99999 | 99999 | 99999 | 16:57:15 | 100.1 | 8.7 | 47.44 | 0 | 0 | 0
2023-10-14 | 16:57:00 | 154 | 61020.154 | 53.8519 | 7.3902 | 420 | -14.51 | -14.25 | 4 | -44.12 | 5.21 | 5 | 331.386 | 5.21 | -13.9 | 2.17 | 189.81 | 18.104 | 2.5238 | 0.0601 | 18.5 | 37.19 | 0.655 | 31.93 | 58 | 16.9 | 29.9404 | -99.7205 | 7.276 | 16 | 767.97 | 11.3 | 252.87 | 2.13 | 99999 | 99999 | 99999 | 16:57:16 | 100.1 | 8.7 | 47.45 | 0 | 0 | 0
2023-10-14 | 16:57:01 | 204 | 61021.204 | 53.868 | 7.392 | 419.9 | -14.51 | -14.25 | 4 | -44.12 | 5.2 | 5 | 331.409 | 5.2 | -13.92 | 2.16 | 189.86 | 18.104 | 2.5159 | 0.0599 | 18.5 | 37.19 | 0.653 | 31.93 | 58 | 16.9 | 29.9404 | -99.7203 | 7.278 | 16 | 767.76 | 11.28 | 252.98 | 2.14 | 99999 | 99999 | 99999 | 16:57:17 | 100 | 8.7 | 47.46 | 0 | 0 | 0
2023-10-14 | 16:57:02 | 174 | 61022.174 | 53.8842 | 7.3943 | 419.77 | -14.56 | -14.3 | 4.1 | -43.95 | 5.18 | 5 | 331.374 | 5.18 | -13.95 | 2.15 | 193.86 | 18.104 | 2.5159 | 0.0599 | 18.5 | 37.19 | 0.653 | 31.93 | 58 | 16.9 | 29.9405 | -99.7202 | 7.279 | 16 | 767.66 | 11.34 | 253.01 | 2.07 | 99999 | 99999 | 99999 | 16:57:18 | 100 | 8.7 | 47.48 | 0 | 0 | 0
2023-10-14 | 16:57:03 | 144 | 61023.144 | 53.902 | 7.3965 | 419.65 | -14.61 | -14.35 | 4 | -44.19 | 5.18 | 5 | 331.337 | 5.18 | -13.98 | 2.14 | 188.41 | 18.104 | 2.5039 | 0.0597 | 18.5 | 37.19 | 0.65 | 31.93 | 58 | 16.9 | 29.9405 | -99.7201 | 7.281 | 16 | 767.46 | 11.37 | 252.95 | 2.07 | 99999 | 99999 | 99999 | 16:57:19 | 100 | 8.7 | 47.49 | 0 | 0 | 0
2023-10-14 | 16:57:04 | 210 | 61024.21 | 53.9178 | 7.3987 | 419.53 | -14.64 | -14.38 | 4 | -44.22 | 5.17 | 5 | 331.325 | 5.17 | -14 | 2.12 | 188 | 18.104 | 2.496 | 0.0595 | 18.5 | 37.19 | 0.648 | 31.93 | 58 | 16.9 | 29.9405 | -99.72 | 7.283 | 16 | 767.26 | 11.34 | 252.81 | 2.07 | 99999 | 99999 | 99999 | 16:57:20 | 100 | 8.7 | 47.5 | 0 | 0 | 0
2023-10-14 | 16:57:05 | 162 | 61025.162 | 53.9343 | 7.4005 | 419.43 | -14.67 | -14.41 | 4.1 | -44.03 | 5.16 | 5 | 331.309 | 5.16 | -14.03 | 2.1 | 192.27 | 18.104 | 2.492 | 0.0594 | 18.5 | 37.19 | 0.647 | 31.93 | 58 | 16.9 | 29.9406 | -99.7199 | 7.285 | 16 | 767.06 | 11.39 | 252.67 | 2.07 | 99999 | 99999 | 99999 | 16:57:21 | 100 | 8.7 | 47.51 | 0 | 0 | 0
2023-10-14 | 16:57:06 | 149 | 61026.149 | 53.952 | 7.4023 | 419.33 | -14.69 | -14.43 | 4.1 | -44.04 | 5.15 | 5 | 331.306 | 5.15 | -14.06 | 2.1 | 192 | 18.104 | 2.488 | 0.0593 | 18.5 | 37.19 | 0.646 | 31.93 | 58 | 16.9 | 29.9406 | -99.7198 | 7.287 | 16 | 766.85 | 11.38 | 252.47 | 2.07 | 99999 | 99999 | 99999 | 16:57:22 | 100 | 8.7 | 47.51 | 0 | 0 | 0
2023-10-14 | 16:57:07 | 213 | 61027.213 | 53.9682 | 7.4044 | 419.21 | -14.71 | -14.45 | 4.1 | -44.05 | 5.14 | 5 | 331.308 | 5.14 | -14.07 | 2.09 | 191.74 | 18.104 | 2.488 | 0.0594 | 18.5 | 37.19 | 0.646 | 31.93 | 58 | 16.9 | 29.9407 | -99.7197 | 7.289 | 16 | 766.65 | 11.36 | 252.3 | 2.07 | 99999 | 99999 | 99999 | 16:57:23 | 100 | 8.7 | 47.52 | 0 | 0 | 0
2023-10-14 | 16:57:08 | 185 | 61028.185 | 53.9844 | 7.4064 | 419.1 | -14.73 | -14.47 | 4 | -44.28 | 5.13 | 5 | 331.307 | 5.13 | -14.11 | 2.08 | 186.8 | 18.104 | 2.4841 | 0.0593 | 18.5 | 37.19 | 0.645 | 31.93 | 58 | 16.9 | 29.9407 | -99.7196 | 7.291 | 16 | 766.45 | 11.39 | 252.23 | 2.03 | 99999 | 99999 | 99999 | 16:57:24 | 100 | 8.7 | 47.53 | 0 | 0 | 0
2023-10-14 | 16:57:09 | 156 | 61029.156 | 54.002 | 7.4082 | 419 | -14.75 | -14.49 | 4.1 | -44.08 | 5.12 | 5 | 331.304 | 5.12 | -14.13 | 2.07 | 191.21 | 18.104 | 2.4761 | 0.0591 | 18.5 | 37.19 | 0.643 | 31.93 | 58 | 16.9 | 29.9407 | -99.7195 | 7.293 | 16 | 766.25 | 11.31 | 251.98 | 2 | 99999 | 99999 | 99999 | 16:57:25 | 100 | 8.7 | 47.54 | 0 | 0 | 0
2023-10-14 | 16:57:10 | 214 | 61030.214 | 54.0174 | 7.41 | 418.9 | -14.76 | -14.5 | 4.1 | -44.09 | 5.11 | 5 | 331.313 | 5.11 | -14.15 | 2.05 | 191.09 | 18.104 | 2.4602 | 0.0587 | 18.5 | 37.19 | 0.639 | 31.93 | 58 | 16.9 | 29.9407 | -99.7194 | 7.295 | 16 | 766.05 | 11.36 | 251.92 | 2 | 99999 | 99999 | 99999 | 16:57:26 | 100 | 8.7 | 47.55 | 0 | 0 | 0
2023-10-14 | 16:57:11 | 137 | 61031.137 | 54.0333 | 7.4124 | 418.77 | -14.79 | -14.53 | 4.1 | -44.11 | 5.11 | 5 | 331.304 | 5.11 | -14.18 | 2.05 | 190.68 | 18.104 | 2.4562 | 0.0587 | 18.5 | 37.19 | 0.638 | 31.93 | 58 | 16.9 | 29.9408 | -99.7193 | 7.297 | 16 | 765.85 | 11.3 | 251.91 | 2 | 99999 | 99999 | 99999 | 16:57:27 | 100 | 8.7 | 47.56 | 0 | 0 | 0
2023-10-14 | 16:57:12 | 92 | 61032.092 | 54.0514 | 7.4142 | 418.67 | -14.81 | -14.55 | 4.1 | -44.12 | 5.09 | 5 | 331.301 | 5.09 | -14.2 | 2.05 | 190.41 | 18.104 | 2.4523 | 0.0586 | 18.5 | 37.19 | 0.637 | 31.93 | 58 | 16.9 | 29.9408 | -99.7191 | 7.299 | 16 | 765.64 | 11.36 | 252.02 | 1.97 | 99999 | 99999 | 99999 | 16:57:28 | 100 | 8.7 | 47.57 | 0 | 0 | 0
2023-10-14 | 16:57:13 | 178 | 61033.178 | 54.0681 | 7.4163 | 418.55 | -14.82 | -14.56 | 4.1 | -44.13 | 5.08 | 5 | 331.315 | 5.08 | -14.22 | 2.04 | 190.31 | 18.104 | 2.4523 | 0.0586 | 18.5 | 37.19 | 0.637 | 31.93 | 58 | 16.9 | 29.9408 | -99.719 | 7.301 | 16 | 765.44 | 11.34 | 252.09 | 1.97 | 99999 | 99999 | 99999 | 16:57:29 | 100 | 8.7 | 47.58 | 0 | 0 | 0
2023-10-14 | 16:57:14 | 179 | 61034.179 | 54.0843 | 7.4183 | 418.44 | -14.85 | -14.59 | 4.1 | -44.15 | 5.07 | 5 | 331.302 | 5.07 | -14.22 | 2.02 | 189.89 | 18.104 | 2.4523 | 0.0586 | 18.5 | 37.19 | 0.637 | 31.93 | 58 | 16.9 | 29.9409 | -99.7189 | 7.303 | 16 | 765.24 | 11.3 | 252.26 | 1.96 | 99999 | 99999 | 99999 | 16:57:30 | 100 | 8.7 | 47.59 | 0 | 0 | 0
2023-10-14 | 16:57:15 | 149 | 61035.149 | 54.1026 | 7.4203 | 418.33 | -14.87 | -14.61 | 4.1 | -44.17 | 5.06 | 5 | 331.301 | 5.06 | -14.24 | 2.03 | 189.63 | 18.104 | 2.4523 | 0.0586 | 18.5 | 37.19 | 0.637 | 31.93 | 58 | 16.9 | 29.9409 | -99.7188 | 7.305 | 16 | 765.04 | 11.35 | 252.36 | 1.97 | 99999 | 99999 | 99999 | 16:57:31 | 100 | 8.7 | 47.6 | 0 | 0 | 0
2023-10-14 | 16:57:16 | 245 | 61036.245 | 54.119 | 7.4223 | 418.22 | -14.89 | -14.63 | 4.1 | -44.18 | 5.05 | 5 | 331.3 | 5.05 | -14.26 | 2.02 | 189.36 | 18.104 | 2.4523 | 0.0586 | 18.5 | 37.19 | 0.637 | 31.93 | 58 | 16.9 | 29.9409 | -99.7187 | 7.307 | 16 | 764.84 | 11.32 | 252.46 | 1.97 | 99999 | 99999 | 99999 | 16:57:32 | 99.9 | 8.7 | 47.61 | 0 | 0 | 0
2023-10-14 | 16:57:17 | 233 | 61037.233 | 54.1343 | 7.4241 | 418.12 | -14.91 | -14.65 | 4.1 | -44.19 | 5.04 | 5 | 331.297 | 5.04 | -14.26 | 2.01 | 189.1 | 18.104 | 2.4523 | 0.0586 | 18.5 | 37.19 | 0.637 | 31.93 | 58 | 16.9 | 29.941 | -99.7185 | 7.309 | 16 | 764.64 | 11.33 | 252.46 | 1.96 | 99999 | 99999 | 99999 | 16:57:33 | 99.9 | 8.7 | 47.63 | 0 | 0 | 0
2023-10-14 | 16:57:18 | 150 | 61038.15 | 54.1524 | 7.4259 | 418.02 | -14.92 | -14.66 | 4.1 | -44.2 | 5.04 | 5 | 331.307 | 5.04 | -14.29 | 2.02 | 188.98 | 18.104 | 2.4483 | 0.0586 | 18.5 | 37.19 | 0.636 | 31.93 | 58 | 16.9 | 29.941 | -99.7184 | 7.31 | 16 | 764.53 | 11.34 | 252.5 | 1.93 | 99999 | 99999 | 99999 | 16:57:34 | 99.9 | 8.7 | 47.64 | 0 | 0 | 0
2023-10-14 | 16:57:19 | 236 | 61039.236 | 54.1678 | 7.4281 | 417.9 | -14.94 | -14.68 | 4.1 | -44.22 | 5.03 | 5 | 331.308 | 5.03 | -14.31 | 2 | 188.73 | 18.104 | 2.4483 | 0.0586 | 18.5 | 37.19 | 0.636 | 31.93 | 58 | 16.9 | 29.941 | -99.7183 | 7.312 | 16 | 764.33 | 11.39 | 252.54 | 1.94 | 99999 | 99999 | 99999 | 16:57:35 | 99.9 | 8.7 | 47.65 | 0 | 0 | 0
2023-10-14 | 16:57:20 | 160 | 61040.16 | 54.1842 | 7.4301 | 417.79 | -14.95 | -14.69 | 4.1 | -44.22 | 5.02 | 5 | 331.32 | 5.02 | -14.32 | 2.01 | 188.62 | 18.104 | 2.4523 | 0.0587 | 18.5 | 37.19 | 0.637 | 31.93 | 58 | 16.9 | 29.9411 | -99.7182 | 7.314 | 16 | 764.13 | 11.39 | 252.54 | 1.92 | 99999 | 99999 | 99999 | 16:57:36 | 99.9 | 8.7 | 47.66 | 0 | 0 | 0
2023-10-14 | 16:57:21 | 142 | 61041.142 | 54.2017 | 7.4317 | 417.7 | -14.98 | -14.72 | 4.1 | -44.24 | 5.01 | 5 | 331.302 | 5.01 | -14.33 | 1.99 | 188.19 | 18.104 | 2.4443 | 0.0585 | 18.5 | 37.19 | 0.635 | 31.93 | 58 | 16.9 | 29.9411 | -99.7181 | 7.316 | 16 | 763.93 | 11.4 | 252.44 | 1.89 | 99999 | 99999 | 99999 | 16:57:37 | 99.9 | 8.7 | 47.67 | 0 | 0 | 0
2023-10-14 | 16:57:22 | 195 | 61042.195 | 54.2187 | 7.4339 | 417.58 | -14.99 | -14.73 | 4.1 | -44.25 | 4.99 | 5 | 331.316 | 4.99 | -14.35 | 2 | 188.09 | 18.104 | 2.4483 | 0.0586 | 18.5 | 37.19 | 0.636 | 31.93 | 58 | 16.9 | 29.9411 | -99.718 | 7.318 | 16 | 763.73 | 11.36 | 252.37 | 1.93 | 99999 | 99999 | 99999 | 16:57:38 | 99.9 | 8.7 | 47.68 | 0 | 0 | 0
2023-10-14 | 16:57:23 | 216 | 61043.216 | 54.2339 | 7.4355 | 417.49 | -15.01 | -14.75 | 4.1 | -44.26 | 4.98 | 5 | 331.311 | 4.98 | -14.37 | 1.98 | 187.82 | 18.104 | 2.4443 | 0.0585 | 18.5 | 37.19 | 0.635 | 31.93 | 58 | 16.9 | 29.9412 | -99.7179 | 7.32 | 16 | 763.53 | 11.39 | 252.2 | 1.93 | 99999 | 99999 | 99999 | 16:57:39 | 99.9 | 8.7 | 47.68 | 0 | 0 | 0
2023-10-14 | 16:57:24 | 129 | 61044.129 | 54.2512 | 7.4375 | 417.38 | -15.02 | -14.76 | 4.1 | -44.27 | 4.97 | 5 | 331.323 | 4.97 | -14.39 | 1.98 | 187.72 | 18.104 | 2.4443 | 0.0586 | 18.5 | 37.19 | 0.635 | 31.93 | 58 | 16.9 | 29.9412 | -99.7178 | 7.322 | 16 | 763.33 | 11.42 | 252.1 | 1.93 | 99999 | 99999 | 99999 | 16:57:40 | 99.9 | 8.7 | 47.69 | 0 | 0 | 0
2023-10-14 | 16:57:25 | 163 | 61045.163 | 54.2682 | 7.4397 | 417.26 | -15.05 | -14.79 | 4.1 | -44.29 | 4.96 | 5 | 331.312 | 4.96 | -14.39 | 2 | 187.31 | 18.104 | 2.4483 | 0.0587 | 18.5 | 37.19 | 0.636 | 31.93 | 58 | 16.9 | 29.9412 | -99.7177 | 7.324 | 16 | 763.12 | 11.41 | 251.96 | 1.93 | 99999 | 99999 | 99999 | 16:57:41 | 99.9 | 8.7 | 47.7 | 0 | 0 | 0
2023-10-14 | 16:57:26 | 187 | 61046.187 | 54.2838 | 7.4419 | 417.14 | -15.07 | -14.81 | 4.2 | -44.1 | 4.95 | 5 | 331.313 | 4.95 | -14.4 | 1.99 | 191.61 | 18.104 | 2.4443 | 0.0586 | 18.5 | 37.19 | 0.635 | 31.93 | 58 | 16.9 | 29.9413 | -99.7176 | 7.325 | 16 | 763.02 | 11.45 | 251.79 | 1.9 | 99999 | 99999 | 99999 | 16:57:42 | 99.9 | 8.7 | 47.71 | 0 | 0 | 0
2023-10-14 | 16:57:27 | 119 | 61047.119 | 54.3022 | 7.4438 | 417.03 | -15.09 | -14.83 | 4.2 | -44.12 | 4.95 | 5 | 331.313 | 4.95 | -14.42 | 2 | 191.35 | 18.104 | 2.4364 | 0.0584 | 18.5 | 37.19 | 0.633 | 31.93 | 58 | 16.9 | 29.9413 | -99.7174 | 7.327 | 16 | 762.82 | 11.44 | 251.7 | 1.89 | 99999 | 99999 | 99999 | 16:57:43 | 99.9 | 8.7 | 47.72 | 0 | 0 | 0
2023-10-14 | 16:57:28 | 223 | 61048.223 | 54.3184 | 7.4457 | 416.93 | -15.1 | -14.84 | 4.2 | -44.12 | 4.94 | 5 | 331.322 | 4.94 | -14.43 | 1.98 | 191.24 | 18.104 | 2.4403 | 0.0585 | 18.5 | 37.19 | 0.634 | 31.93 | 58 | 16.9 | 29.9413 | -99.7173 | 7.329 | 16 | 762.62 | 11.48 | 251.67 | 1.9 | 99999 | 99999 | 99999 | 16:57:44 | 99.9 | 8.7 | 47.74 | 0 | 0 | 0
2023-10-14 | 16:57:29 | 195 | 61049.195 | 54.3342 | 7.448 | 416.8 | -15.13 | -14.87 | 4.2 | -44.14 | 4.93 | 5 | 331.313 | 4.93 | -14.46 | 1.99 | 190.82 | 18.104 | 2.4364 | 0.0585 | 18.5 | 37.19 | 0.633 | 31.93 | 58 | 16.9 | 29.9414 | -99.7172 | 7.331 | 16 | 762.42 | 11.47 | 251.67 | 1.9 | 99999 | 99999 | 99999 | 16:57:45 | 99.9 | 8.7 | 47.75 | 0 | 0 | 0
2023-10-14 | 16:57:30 | 146 | 61050.146 | 54.3518 | 7.45 | 416.69 | -15.15 | -14.89 | 4.2 | -44.16 | 4.92 | 5 | 331.313 | 4.92 | -14.44 | 2 | 190.56 | 18.104 | 2.4324 | 0.0584 | 18.5 | 37.19 | 0.632 | 31.93 | 58 | 16.9 | 29.9414 | -99.7171 | 7.333 | 16 | 762.22 | 11.42 | 251.63 | 1.89 | 99999 | 99999 | 99999 | 16:57:46 | 99.9 | 8.7 | 47.76 | 0 | 0 | 0
2023-10-14 | 16:57:31 | 199 | 61051.199 | 54.3681 | 7.4518 | 416.59 | -15.11 | -14.85 | 4.2 | -44.13 | 4.9 | 5 | 331.387 | 4.9 | -14.47 | 1.98 | 191.23 | 18.104 | 2.4403 | 0.0586 | 18.5 | 37.19 | 0.634 | 31.93 | 58 | 16.9 | 29.9414 | -99.717 | 7.335 | 16 | 762.02 | 11.46 | 251.7 | 1.93 | 99999 | 99999 | 99999 | 16:57:47 | 99.8 | 8.7 | 47.77 | 0 | 0 | 0
2023-10-14 | 16:57:32 | 179 | 61052.179 | 54.3857 | 7.4538 | 416.48 | -15.13 | -14.87 | 4.2 | -44.14 | 4.89 | 5 | 331.386 | 4.89 | -14.47 | 1.97 | 190.97 | 18.104 | 2.4364 | 0.0585 | 18.5 | 37.19 | 0.633 | 31.93 | 58 | 16.9 | 29.9414 | -99.7168 | 7.337 | 16 | 761.82 | 11.44 | 251.77 | 1.93 | 99999 | 99999 | 99999 | 16:57:48 | 99.8 | 8.7 | 47.78 | 0 | 0 | 0
2023-10-14 | 16:57:33 | 235 | 61053.235 | 54.4022 | 7.4562 | 416.35 | -15.17 | -14.91 | 4.2 | -44.17 | 4.88 | 5 | 331.364 | 4.88 | -14.5 | 1.98 | 190.39 | 18.104 | 2.4403 | 0.0586 | 18.5 | 37.19 | 0.634 | 31.93 | 58 | 16.9 | 29.9415 | -99.7167 | 7.34 | 16 | 761.52 | 11.43 | 251.83 | 1.97 | 99999 | 99999 | 99999 | 16:57:49 | 99.8 | 8.7 | 47.79 | 0 | 0 | 0
2023-10-14 | 16:57:34 | 222 | 61054.222 | 54.4175 | 7.458 | 416.25 | -15.21 | -14.95 | 4.2 | -44.2 | 4.87 | 5 | 331.335 | 4.87 | -14.53 | 1.98 | 189.81 | 18.104 | 2.4403 | 0.0586 | 18.5 | 37.19 | 0.634 | 31.93 | 58 | 16.9 | 29.9415 | -99.7166 | 7.343 | 16 | 761.21 | 11.48 | 251.97 | 2 | 99999 | 99999 | 99999 | 16:57:50 | 99.8 | 8.7 | 47.8 | 0 | 0 | 0
2023-10-14 | 16:57:35 | 140 | 61055.14 | 54.4339 | 7.4603 | 416.12 | -15.24 | -14.98 | 4.2 | -44.22 | 4.86 | 5 | 331.326 | 4.86 | -14.54 | 2 | 189.4 | 18.104 | 2.4403 | 0.0586 | 18.5 | 37.19 | 0.634 | 31.93 | 58 | 16.9 | 29.9415 | -99.7165 | 7.345 | 16 | 761.01 | 11.45 | 252 | 2 | 99999 | 99999 | 99999 | 16:57:51 | 99.8 | 8.7 | 47.81 | 0 | 0 | 0
2023-10-14 | 16:57:36 | 126 | 61056.126 | 54.4523 | 7.4627 | 415.99 | -15.28 | -15.02 | 4.2 | -44.25 | 4.85 | 5 | 331.304 | 4.85 | -14.55 | 2.02 | 188.83 | 18.104 | 2.4443 | 0.0588 | 18.5 | 37.19 | 0.635 | 31.93 | 58 | 16.9 | 29.9416 | -99.7164 | 7.347 | 16 | 760.81 | 11.42 | 252.07 | 2 | 99999 | 99999 | 99999 | 16:57:52 | 99.8 | 8.7 | 47.82 | 0 | 0 | 0
2023-10-14 | 16:57:37 | 228 | 61057.228 | 54.4681 | 7.4645 | 415.89 | -15.3 | -15.04 | 4.2 | -44.26 | 4.85 | 5 | 331.301 | 4.85 | -14.59 | 2 | 188.57 | 18.104 | 2.4483 | 0.0589 | 18.5 | 37.19 | 0.636 | 31.93 | 58 | 16.9 | 29.9416 | -99.7163 | 7.349 | 16 | 760.61 | 11.47 | 252.04 | 2 | 99999 | 99999 | 99999 | 16:57:53 | 99.8 | 8.7 | 47.83 | 0 | 0 | 0
2023-10-14 | 16:57:38 | 177 | 61058.177 | 54.4843 | 7.4667 | 415.77 | -15.32 | -15.06 | 4.2 | -44.28 | 4.83 | 5 | 331.303 | 4.83 | -14.6 | 2.01 | 188.31 | 18.104 | 2.4483 | 0.0589 | 18.5 | 37.19 | 0.636 | 31.93 | 58 | 16.9 | 29.9416 | -99.7162 | 7.351 | 16 | 760.41 | 11.42 | 252 | 2 | 99999 | 99999 | 99999 | 16:57:54 | 99.8 | 8.7 | 47.84 | 0 | 0 | 0
2023-10-14 | 16:57:39 | 147 | 61059.147 | 54.5021 | 7.4687 | 415.66 | -15.33 | -15.07 | 4.3 | -44.09 | 4.83 | 5 | 331.315 | 4.83 | -14.62 | 2.03 | 192.68 | 18.104 | 2.4483 | 0.0589 | 18.5 | 37.19 | 0.636 | 31.93 | 58 | 16.9 | 29.9417 | -99.7161 | 7.353 | 16 | 760.21 | 11.45 | 252.04 | 1.99 | 99999 | 99999 | 99999 | 16:57:55 | 99.8 | 8.7 | 47.85 | 0 | 0 | 0
2023-10-14 | 16:57:40 | 217 | 61060.217 | 54.5173 | 7.4707 | 415.55 | -15.35 | -15.09 | 4.3 | -44.1 | 4.81 | 5 | 331.314 | 4.81 | -14.63 | 2.01 | 192.42 | 18.104 | 2.4483 | 0.0589 | 18.5 | 37.19 | 0.636 | 31.93 | 58 | 16.8 | 29.9417 | -99.716 | 7.355 | 16 | 760.01 | 11.49 | 252.01 | 2.01 | 99999 | 99999 | 99999 | 16:57:56 | 99.8 | 8.7 | 47.86 | 0 | 0 | 0
2023-10-14 | 16:57:41 | 132 | 61061.132 | 54.5348 | 7.473 | 415.42 | -15.36 | -15.1 | 4.3 | -44.11 | 4.8 | 5 | 331.331 | 4.8 | -14.66 | 2.03 | 192.32 | 18.104 | 2.4523 | 0.059 | 18.5 | 37.19 | 0.637 | 31.93 | 58 | 16.8 | 29.9417 | -99.7159 | 7.358 | 16 | 759.71 | 11.51 | 251.91 | 2.03 | 99999 | 99999 | 99999 | 16:57:57 | 99.8 | 8.7 | 47.87 | 0 | 0 | 0
2023-10-14 | 16:57:42 | 180 | 61062.18 | 54.5521 | 7.475 | 415.31 | -15.37 | -15.11 | 4.3 | -44.11 | 4.79 | 5 | 331.343 | 4.79 | -14.65 | 2.02 | 192.21 | 18.104 | 2.4522 | 0.059 | 18.5 | 37.19 | 0.637 | 31.92 | 58 | 16.8 | 29.9418 | -99.7157 | 7.36 | 16 | 759.51 | 11.49 | 251.84 | 2.03 | 99999 | 99999 | 99999 | 16:57:58 | 99.8 | 8.7 | 47.88 | 0 | 0 | 0
2023-10-14 | 16:57:43 | 220 | 61063.22 | 54.5685 | 7.4774 | 415.18 | -15.39 | -15.13 | 4.3 | -44.13 | 4.78 | 5 | 331.347 | 4.78 | -14.67 | 2.03 | 191.95 | 18.104 | 2.4522 | 0.0591 | 18.5 | 37.19 | 0.637 | 31.92 | 58 | 16.8 | 29.9418 | -99.7156 | 7.362 | 16 | 759.31 | 11.52 | 251.78 | 2.04 | 99999 | 99999 | 99999 | 16:57:59 | 99.8 | 8.7 | 47.89 | 0 | 0 | 0
2023-10-14 | 16:57:44 | 200 | 61064.2 | 54.5838 | 7.4792 | 415.08 | -15.41 | -15.15 | 4.3 | -44.14 | 4.77 | 5 | 331.344 | 4.77 | -14.69 | 2.03 | 191.68 | 18.104 | 2.4522 | 0.0591 | 18.5 | 37.19 | 0.637 | 31.92 | 58 | 16.8 | 29.9418 | -99.7155 | 7.364 | 16 | 759.11 | 11.55 | 251.71 | 2.03 | 99999 | 99999 | 99999 | 16:58:00 | 99.8 | 8.7 | 47.9 | 0 | 0 | 0
2023-10-14 | 16:57:45 | 123 | 61065.123 | 54.6022 | 7.4812 | 414.97 | -15.44 | -15.18 | 4.3 | -44.16 | 4.76 | 5 | 331.331 | 4.76 | -14.7 | 2.04 | 191.25 | 18.104 | 2.4482 | 0.059 | 18.5 | 37.19 | 0.636 | 31.92 | 58 | 16.8 | 29.9419 | -99.7154 | 7.365 | 16 | 759.01 | 11.53 | 251.78 | 2 | 99999 | 99999 | 99999 | 16:58:01 | 99.8 | 8.7 | 47.91 | 0 | 0 | 0
2023-10-14 | 16:57:46 | 227 | 61066.227 | 54.6176 | 7.4832 | 414.86 | -15.42 | -15.16 | 4.3 | -44.15 | 4.75 | 5 | 331.381 | 4.75 | -14.71 | 2.04 | 191.62 | 18.104 | 2.4482 | 0.059 | 18.5 | 37.19 | 0.636 | 31.92 | 58 | 16.8 | 29.9419 | -99.7153 | 7.367 | 16 | 758.81 | 11.58 | 251.92 | 2.01 | 99999 | 99999 | 99999 | 16:58:02 | 99.8 | 8.7 | 47.92 | 0 | 0 | 0
2023-10-14 | 16:57:47 | 145 | 61067.145 | 54.634 | 7.4852 | 414.75 | -15.42 | -15.16 | 4.3 | -44.15 | 4.74 | 5 | 331.406 | 4.74 | -14.74 | 2.05 | 191.67 | 18.104 | 2.4481 | 0.059 | 18.5 | 37.19 | 0.636 | 31.91 | 58 | 16.8 | 29.9419 | -99.7151 | 7.37 | 16 | 758.51 | 11.55 | 252.06 | 2.07 | 99999 | 99999 | 99999 | 16:58:03 | 99.7 | 8.7 | 47.93 | 0 | 0 | 0
2023-10-14 | 16:57:48 | 133 | 61068.133 | 54.6523 | 7.487 | 414.65 | -15.46 | -15.2 | 4.3 | -44.18 | 4.74 | 5 | 331.378 | 4.74 | -14.74 | 2.04 | 191.08 | 18.104 | 2.4481 | 0.059 | 18.5 | 37.19 | 0.636 | 31.91 | 58 | 16.8 | 29.9419 | -99.715 | 7.372 | 16 | 758.31 | 11.54 | 252.12 | 2.06 | 99999 | 99999 | 99999 | 16:58:04 | 99.7 | 8.7 | 47.94 | 0 | 0 | 0
2023-10-14 | 16:57:49 | 230 | 61069.23 | 54.668 | 7.4889 | 414.55 | -15.5 | -15.24 | 4.3 | -44.21 | 4.72 | 5 | 331.349 | 4.72 | -14.77 | 2.02 | 190.49 | 18.104 | 2.452 | 0.0591 | 18.5 | 37.19 | 0.637 | 31.9 | 58 | 16.8 | 29.942 | -99.7149 | 7.374 | 16 | 758.1 | 11.56 | 252.22 | 2.08 | 99999 | 99999 | 99999 | 16:58:05 | 99.7 | 8.7 | 47.95 | 0 | 0 | 0
2023-10-14 | 16:57:50 | 170 | 61070.17 | 54.6858 | 7.491 | 414.43 | -15.53 | -15.27 | 4.3 | -44.23 | 4.71 | 5 | 331.338 | 4.71 | -14.78 | 2.04 | 190.08 | 18.104 | 2.4519 | 0.0592 | 18.5 | 37.19 | 0.637 | 31.88 | 58 | 16.8 | 29.942 | -99.7148 | 7.377 | 16 | 757.8 | 11.57 | 252.56 | 2.1 | 99999 | 99999 | 99999 | 16:58:06 | 99.7 | 8.7 | 47.96 | 0 | 0 | 0
2023-10-14 | 16:57:51 | 242 | 61071.242 | 54.7013 | 7.4934 | 414.3 | -15.54 | -15.28 | 4.3 | -44.23 | 4.7 | 5 | 331.355 | 4.7 | -14.81 | 2.05 | 189.98 | 18.104 | 2.4519 | 0.0592 | 18.5 | 37.19 | 0.637 | 31.88 | 58 | 16.8 | 29.942 | -99.7147 | 7.379 | 16 | 757.6 | 11.56 | 252.79 | 2.11 | 99999 | 99999 | 99999 | 16:58:07 | 99.7 | 8.7 | 47.97 | 0 | 0 | 0
2023-10-14 | 16:57:52 | 169 | 61072.169 | 54.7186 | 7.4954 | 414.19 | -15.51 | -15.25 | 4.3 | -44.21 | 4.69 | 5 | 331.418 | 4.69 | -14.81 | 2.07 | 190.5 | 18.104 | 2.4517 | 0.0592 | 18.5 | 37.19 | 0.637 | 31.86 | 58 | 16.8 | 29.942 | -99.7146 | 7.38 | 14 | 757.5 | 11.54 | 252.96 | 2.08 | 99999 | 99999 | 99999 | 16:58:08 | 99.7 | 8.7 | 47.98 | 0 | 0 | 0
2023-10-14 | 16:57:53 | 208 | 61073.208 | 54.7353 | 7.4972 | 414.09 | -15.54 | -15.28 | 4.3 | -44.23 | 4.68 | 5 | 331.403 | 4.68 | -14.82 | 2.05 | 190.07 | 18.104 | 2.4516 | 0.0592 | 18.5 | 37.19 | 0.637 | 31.85 | 58 | 16.8 | 29.9421 | -99.7144 | 7.383 | 13 | 757.2 | 11.51 | 253.2 | 2.1 | 99999 | 99999 | 99999 | 16:58:09 | 99.7 | 8.7 | 47.99 | 0 | 0 | 0
2023-10-14 | 16:57:54 | 211 | 61074.211 | 54.7523 | 7.4994 | 413.97 | -15.59 | -15.32 | 4.3 | -44.26 | 4.67 | 5 | 331.378 | 4.67 | -14.85 | 2.06 | 189.5 | 18.104 | 2.4515 | 0.0592 | 18.5 | 37.19 | 0.637 | 31.84 | 58 | 16.8 | 29.9421 | -99.7143 | 7.385 | 16 | 757 | 11.47 | 253.36 | 2.1 | 99999 | 99999 | 99999 | 16:58:10 | 99.7 | 8.7 | 48 | 0 | 0 | 0
2023-10-14 | 16:57:55 | 232 | 61075.232 | 54.7687 | 7.5016 | 413.85 | -15.62 | -15.35 | 4.3 | -44.28 | 4.66 | 5 | 331.367 | 4.66 | -14.88 | 2.06 | 189.08 | 18.104 | 2.4515 | 0.0592 | 18.5 | 37.19 | 0.637 | 31.83 | 58 | 16.8 | 29.9421 | -99.7142 | 7.387 | 16 | 756.8 | 11.44 | 253.53 | 2.13 | 99999 | 99999 | 99999 | 16:58:11 | 99.7 | 8.7 | 48.01 | 0 | 0 | 0
2023-10-14 | 16:57:56 | 217 | 61076.217 | 54.7847 | 7.5034 | 413.75 | -15.64 | -15.37 | 4.3 | -44.3 | 4.65 | 5 | 331.364 | 4.65 | -14.87 | 2.05 | 188.81 | 18.104 | 2.4514 | 0.0592 | 18.5 | 37.19 | 0.637 | 31.82 | 58 | 16.8 | 29.9421 | -99.7141 | 7.39 | 16 | 756.5 | 11.41 | 253.7 | 2.17 | 99999 | 99999 | 99999 | 16:58:12 | 99.7 | 8.7 | 48.02 | 0 | 0 | 0
2023-10-14 | 16:57:57 | 173 | 61077.173 | 54.8011 | 7.5056 | 413.63 | -15.67 | -15.4 | 4.3 | -44.32 | 4.64 | 5 | 331.353 | 4.64 | -14.89 | 2.07 | 188.4 | 18.104 | 2.4514 | 0.0593 | 18.5 | 37.19 | 0.637 | 31.82 | 58 | 16.8 | 29.9422 | -99.714 | 7.392 | 16 | 756.3 | 11.41 | 253.74 | 2.17 | 99999 | 99999 | 99999 | 16:58:13 | 99.7 | 8.7 | 48.03 | 0 | 0 | 0
2023-10-14 | 16:57:58 | 160 | 61078.16 | 54.8181 | 7.5076 | 413.52 | -15.68 | -15.41 | 4.3 | -44.33 | 4.64 | 5 | 331.365 | 4.64 | -14.89 | 2.06 | 188.29 | 18.104 | 2.4515 | 0.0593 | 18.5 | 37.19 | 0.637 | 31.83 | 58 | 16.8 | 29.9422 | -99.7139 | 7.395 | 13 | 756 | 11.3 | 253.63 | 2.21 | 99999 | 99999 | 99999 | 16:58:14 | 99.7 | 8.8 | 48.04 | 0 | 0 | 0
2023-10-14 | 16:57:59 | 179 | 61079.179 | 54.8357 | 7.5098 | 413.4 | -15.65 | -15.38 | 4.3 | -44.3 | 4.62 | 5 | 331.431 | 4.62 | -14.89 | 2.06 | 188.81 | 18.104 | 2.4518 | 0.0593 | 18.5 | 37.19 | 0.637 | 31.87 | 58 | 16.8 | 29.9422 | -99.7138 | 7.397 | 16 | 755.8 | 11.31 | 253.56 | 2.21 | 99999 | 99999 | 99999 | 16:58:15 | 99.7 | 8.8 | 48.05 | 0 | 0 | 0
2023-10-14 | 16:58:00 | 233 | 61080.233 | 54.8524 | 7.5122 | 413.27 | -15.69 | -15.42 | 4.3 | -44.33 | 4.61 | 5 | 331.41 | 4.61 | -14.91 | 2.08 | 188.25 | 18.104 | 2.4514 | 0.0593 | 18.5 | 37.19 | 0.637 | 31.82 | 58 | 16.8 | 29.9423 | -99.7137 | 7.399 | 15 | 755.6 | 11.31 | 253.46 | 2.2 | 99999 | 99999 | 99999 | 16:58:16 | 99.7 | 8.8 | 48.06 | 0 | 0 | 0
2023-10-14 | 16:58:01 | 234 | 61081.234 | 54.8685 | 7.5144 | 413.15 | -15.73 | -15.46 | 4.3 | -44.36 | 4.6 | 5 | 331.386 | 4.6 | -14.95 | 2.08 | 187.68 | 18.104 | 2.4513 | 0.0593 | 18.5 | 37.19 | 0.637 | 31.81 | 58 | 16.8 | 29.9423 | -99.7136 | 7.402 | 15 | 755.3 | 11.25 | 253.35 | 2.24 | 99999 | 99999 | 99999 | 16:58:17 | 99.7 | 8.8 | 48.07 | 0 | 0 | 0
2023-10-14 | 16:58:02 | 199 | 61082.199 | 54.886 | 7.5167 | 413.02 | -15.76 | -15.49 | 4.3 | -44.38 | 4.59 | 5 | 331.377 | 4.59 | -14.96 | 2.09 | 187.27 | 18.104 | 2.4513 | 0.0594 | 18.5 | 37.19 | 0.637 | 31.81 | 58 | 16.8 | 29.9423 | -99.7135 | 7.404 | 16 | 755.1 | 11.21 | 253.18 | 2.21 | 99999 | 99999 | 99999 | 16:58:18 | 99.7 | 8.8 | 48.08 | 0 | 0 | 0
2023-10-14 | 16:58:03 | 249 | 61083.249 | 54.9019 | 7.5191 | 412.89 | -15.79 | -15.52 | 4.3 | -44.4 | 4.58 | 5 | 331.368 | 4.58 | -14.99 | 2.11 | 186.86 | 18.104 | 2.4592 | 0.0596 | 18.5 | 37.19 | 0.639 | 31.81 | 58 | 16.8 | 29.9424 | -99.7134 | 7.406 | 16 | 754.91 | 11.25 | 253.04 | 2.17 | 99999 | 99999 | 99999 | 16:58:19 | 99.7 | 8.8 | 48.09 | 0 | 0 | 0
2023-10-14 | 16:58:04 | 205 | 61084.205 | 54.919 | 7.5211 | 412.78 | -15.78 | -15.51 | 4.3 | -44.4 | 4.57 | 5 | 331.406 | 4.57 | -14.99 | 2.09 | 187.07 | 18.104 | 2.4712 | 0.0599 | 18.5 | 37.19 | 0.642 | 31.82 | 58 | 16.8 | 29.9424 | -99.7133 | 7.408 | 16 | 754.71 | 11.24 | 252.87 | 2.17 | 99999 | 99999 | 99999 | 16:58:20 | 99.6 | 8.8 | 48.1 | 0 | 0 | 0
2023-10-14 | 16:58:05 | 232 | 61085.232 | 54.9358 | 7.5235 | 412.65 | -15.75 | -15.48 | 4.4 | -44.18 | 4.56 | 5 | 331.474 | 4.56 | -15 | 2.09 | 191.95 | 18.104 | 2.4633 | 0.0597 | 18.5 | 37.19 | 0.64 | 31.82 | 58 | 16.8 | 29.9424 | -99.7132 | 7.41 | 16 | 754.51 | 11.24 | 252.77 | 2.17 | 99999 | 99999 | 99999 | 16:58:21 | 99.6 | 8.8 | 48.11 | 0 | 0 | 0
2023-10-14 | 16:58:06 | 241 | 61086.241 | 54.952 | 7.5253 | 412.55 | -15.79 | -15.52 | 4.4 | -44.21 | 4.55 | 5 | 331.446 | 4.55 | -15.02 | 2.1 | 191.36 | 18.104 | 2.4592 | 0.0596 | 18.5 | 37.19 | 0.639 | 31.81 | 58 | 16.8 | 29.9425 | -99.713 | 7.412 | 16 | 754.31 | 11.32 | 252.7 | 2.17 | 99999 | 99999 | 99999 | 16:58:22 | 99.6 | 8.8 | 48.12 | 0 | 0 | 0
2023-10-14 | 16:58:07 | 212 | 61087.212 | 54.9684 | 7.5271 | 412.45 | -15.84 | -15.57 | 4.4 | -44.24 | 4.55 | 5 | 331.404 | 4.55 | -15.03 | 2.08 | 190.62 | 18.104 | 2.4592 | 0.0596 | 18.5 | 37.19 | 0.639 | 31.81 | 58 | 16.8 | 29.9425 | -99.7129 | 7.414 | 16 | 754.11 | 11.32 | 252.81 | 2.18 | 99999 | 99999 | 99999 | 16:58:23 | 99.6 | 8.8 | 48.13 | 0 | 0 | 0
2023-10-14 | 16:58:08 | 199 | 61088.199 | 54.9837 | 7.5293 | 412.33 | -15.87 | -15.6 | 4.4 | -44.26 | 4.53 | 5 | 331.393 | 4.53 | -15.04 | 2.09 | 190.2 | 18.104 | 2.4553 | 0.0595 | 18.5 | 37.19 | 0.638 | 31.81 | 58 | 16.8 | 29.9425 | -99.7128 | 7.415 | 16 | 754.01 | 11.42 | 252.85 | 2.14 | 99999 | 99999 | 99999 | 16:58:24 | 99.6 | 8.8 | 48.14 | 0 | 0 | 0
2023-10-14 | 16:58:09 | 116 | 61089.116 | 55.0018 | 7.5319 | 412.19 | -15.9 | -15.63 | 4.4 | -44.29 | 4.52 | 5 | 331.386 | 4.52 | -15.07 | 2.12 | 189.79 | 18.104 | 2.4553 | 0.0596 | 18.5 | 37.19 | 0.638 | 31.81 | 58 | 16.8 | 29.9426 | -99.7127 | 7.417 | 16 | 753.81 | 11.49 | 253.02 | 2.14 | 99999 | 99999 | 99999 | 16:58:25 | 99.6 | 8.8 | 48.15 | 0 | 0 | 0
2023-10-14 | 16:58:10 | 201 | 61090.201 | 55.0183 | 7.5339 | 412.08 | -15.92 | -15.65 | 4.4 | -44.3 | 4.51 | 5 | 331.386 | 4.51 | -15.1 | 2.09 | 189.52 | 18.104 | 2.4592 | 0.0597 | 18.5 | 37.19 | 0.639 | 31.81 | 58 | 16.8 | 29.9426 | -99.7125 | 7.419 | 16 | 753.61 | 11.45 | 253.19 | 2.1 | 99999 | 99999 | 99999 | 16:58:26 | 99.6 | 8.8 | 48.16 | 0 | 0 | 0
2023-10-14 | 16:58:11 | 188 | 61091.188 | 55.0346 | 7.5361 | 411.96 | -15.88 | -15.61 | 4.4 | -44.27 | 4.5 | 5 | 331.465 | 4.5 | -15.11 | 2.1 | 190.21 | 18.104 | 2.4553 | 0.0596 | 18.5 | 37.19 | 0.638 | 31.81 | 58 | 16.8 | 29.9426 | -99.7124 | 7.421 | 16 | 753.41 | 11.48 | 253.4 | 2.1 | 99999 | 99999 | 99999 | 16:58:27 | 99.6 | 8.8 | 48.17 | 0 | 0 | 0
2023-10-14 | 16:58:12 | 168 | 61092.168 | 55.0517 | 7.5383 | 411.84 | -15.85 | -15.58 | 4.4 | -44.25 | 4.49 | 5 | 331.531 | 4.49 | -15.11 | 2.1 | 190.74 | 18.104 | 2.4592 | 0.0597 | 18.5 | 37.19 | 0.639 | 31.81 | 58 | 16.8 | 29.9427 | -99.7123 | 7.423 | 16 | 753.21 | 11.51 | 253.53 | 2.1 | 99999 | 99999 | 99999 | 16:58:28 | 99.6 | 8.8 | 48.18 | 0 | 0 | 0
2023-10-14 | 16:58:13 | 192 | 61093.192 | 55.068 | 7.5407 | 411.71 | -15.9 | -15.63 | 4.4 | -44.29 | 4.48 | 5 | 331.496 | 4.48 | -15.13 | 2.12 | 190 | 18.104 | 2.4632 | 0.0598 | 18.5 | 37.19 | 0.64 | 31.81 | 58 | 16.8 | 29.9427 | -99.7122 | 7.426 | 16 | 752.91 | 11.5 | 253.67 | 2.14 | 99999 | 99999 | 99999 | 16:58:29 | 99.6 | 8.8 | 48.2 | 0 | 0 | 0
2023-10-14 | 16:58:14 | 174 | 61094.174 | 55.0857 | 7.5425 | 411.61 | -15.95 | -15.68 | 4.4 | -44.32 | 4.47 | 5 | 331.455 | 4.47 | -15.15 | 2.11 | 189.26 | 18.104 | 2.4553 | 0.0597 | 18.5 | 37.19 | 0.638 | 31.81 | 58 | 16.8 | 29.9427 | -99.7121 | 7.428 | 16 | 752.71 | 11.49 | 253.87 | 2.17 | 99999 | 99999 | 99999 | 16:58:30 | 99.6 | 8.8 | 48.21 | 0 | 0 | 0
2023-10-14 | 16:58:15 | 234 | 61095.234 | 55.102 | 7.5445 | 411.5 | -15.99 | -15.72 | 4.4 | -44.35 | 4.47 | 5 | 331.429 | 4.47 | -15.15 | 2.11 | 188.68 | 18.104 | 2.4592 | 0.0598 | 18.5 | 37.19 | 0.639 | 31.81 | 58 | 16.8 | 29.9427 | -99.712 | 7.43 | 16 | 752.51 | 11.46 | 253.87 | 2.17 | 99999 | 99999 | 99999 | 16:58:31 | 99.6 | 8.8 | 48.22 | 0 | 0 | 0
2023-10-14 | 16:58:16 | 214 | 61096.214 | 55.1185 | 7.5465 | 411.39 | -16.02 | -15.75 | 4.4 | -44.37 | 4.46 | 5 | 331.415 | 4.46 | -15.18 | 2.11 | 188.26 | 18.104 | 2.4632 | 0.0599 | 18.5 | 37.19 | 0.64 | 31.81 | 58 | 16.8 | 29.9427 | -99.7118 | 7.433 | 16 | 752.21 | 11.4 | 253.91 | 2.18 | 99999 | 99999 | 99999 | 16:58:32 | 99.6 | 8.8 | 48.23 | 0 | 0 | 0
2023-10-14 | 16:58:17 | 199 | 61097.199 | 55.1357 | 7.5491 | 411.25 | -16.05 | -15.78 | 4.4 | -44.39 | 4.44 | 5 | 331.409 | 4.44 | -15.19 | 2.13 | 187.86 | 18.104 | 2.4592 | 0.0598 | 18.5 | 37.19 | 0.639 | 31.81 | 58 | 16.8 | 29.9428 | -99.7117 | 7.435 | 16 | 752.01 | 11.37 | 253.87 | 2.17 | 99999 | 99999 | 99999 | 16:58:33 | 99.6 | 8.8 | 48.24 | 0 | 0 | 0
2023-10-14 | 16:58:18 | 232 | 61098.232 | 55.1529 | 7.5515 | 411.12 | -16.06 | -15.79 | 4.4 | -44.4 | 4.43 | 5 | 331.426 | 4.43 | -15.21 | 2.16 | 187.76 | 18.104 | 2.4632 | 0.0599 | 18.5 | 37.19 | 0.64 | 31.81 | 58 | 16.8 | 29.9428 | -99.7116 | 7.437 | 16 | 751.82 | 11.33 | 253.94 | 2.17 | 99999 | 99999 | 99999 | 16:58:34 | 99.6 | 8.8 | 48.25 | 0 | 0 | 0
2023-10-14 | 16:58:19 | 265 | 61099.265 | 55.1682 | 7.5535 | 411.01 | -16 | -15.73 | 4.4 | -44.36 | 4.42 | 5 | 331.528 | 4.42 | -15.21 | 2.15 | 188.75 | 18.104 | 2.4672 | 0.06 | 18.5 | 37.19 | 0.641 | 31.81 | 58 | 16.8 | 29.9428 | -99.7115 | 7.439 | 16 | 751.62 | 11.28 | 253.94 | 2.15 | 99999 | 99999 | 99999 | 16:58:35 | 99.6 | 8.8 | 48.26 | 0 | 0 | 0
2023-10-14 | 16:58:20 | 183 | 61100.183 | 55.1855 | 7.5555 | 410.9 | -15.96 | -15.69 | 4.4 | -44.33 | 4.41 | 5 | 331.605 | 4.41 | -15.21 | 2.15 | 189.43 | 18.104 | 2.4592 | 0.0599 | 18.5 | 37.19 | 0.639 | 31.81 | 58 | 16.8 | 29.9428 | -99.7114 | 7.441 | 16 | 751.42 | 11.23 | 253.73 | 2.13 | 99999 | 99999 | 99999 | 16:58:36 | 99.6 | 8.8 | 48.27 | 0 | 0 | 0
2023-10-14 | 16:58:21 | 223 | 61101.223 | 55.202 | 7.5575 | 410.79 | -16.02 | -15.75 | 4.4 | -44.37 | 4.4 | 5 | 331.553 | 4.4 | -15.22 | 2.14 | 188.53 | 18.104 | 2.4592 | 0.0599 | 18.5 | 37.19 | 0.639 | 31.81 | 58 | 16.8 | 29.9429 | -99.7113 | 7.443 | 16 | 751.22 | 11.21 | 253.66 | 2.17 | 99999 | 99999 | 99999 | 16:58:37 | 99.5 | 8.8 | 48.28 | 0 | 0 | 0
2023-10-14 | 16:58:22 | 211 | 61102.211 | 55.2173 | 7.5597 | 410.67 | -16.09 | -15.82 | 4.4 | -44.42 | 4.4 | 5 | 331.491 | 4.4 | -15.25 | 2.15 | 187.49 | 18.104 | 2.4712 | 0.0602 | 18.5 | 37.19 | 0.642 | 31.81 | 58 | 16.8 | 29.9429 | -99.7112 | 7.445 | 16 | 751.02 | 11.27 | 253.56 | 2.14 | 99999 | 99999 | 99999 | 16:58:38 | 99.5 | 8.8 | 48.29 | 0 | 0 | 0
2023-10-14 | 16:58:23 | 130 | 61103.13 | 55.2357 | 7.5623 | 410.53 | -16.14 | -15.87 | 4.4 | -44.46 | 4.39 | 5 | 331.458 | 4.39 | -15.29 | 2.17 | 186.78 | 18.104 | 2.4791 | 0.0604 | 18.5 | 37.19 | 0.644 | 31.81 | 58 | 16.8 | 29.9429 | -99.7111 | 7.447 | 16 | 750.82 | 11.28 | 253.49 | 2.13 | 99999 | 99999 | 99999 | 16:58:39 | 99.5 | 8.8 | 48.3 | 0 | 0 | 0
2023-10-14 | 16:58:24 | 233 | 61104.233 | 55.2521 | 7.5643 | 410.42 | -16.16 | -15.89 | 4.4 | -44.47 | 4.38 | 5 | 331.458 | 4.38 | -15.3 | 2.16 | 186.52 | 18.104 | 2.4831 | 0.0605 | 18.5 | 37.19 | 0.645 | 31.81 | 58 | 16.8 | 29.943 | -99.711 | 7.449 | 16 | 750.62 | 11.35 | 253.32 | 2.15 | 99999 | 99999 | 99999 | 16:58:40 | 99.5 | 8.8 | 48.31 | 0 | 0 | 0
2023-10-14 | 16:58:25 | 220 | 61105.22 | 55.2685 | 7.5659 | 410.33 | -16.19 | -15.92 | 4.4 | -44.49 | 4.37 | 5 | 331.44 | 4.37 | -15.35 | 2.16 | 186.09 | 18.104 | 2.4831 | 0.0605 | 18.5 | 37.19 | 0.645 | 31.81 | 58 | 16.8 | 29.943 | -99.7108 | 7.451 | 16 | 750.42 | 11.42 | 253.12 | 2.11 | 99999 | 99999 | 99999 | 16:58:41 | 99.5 | 8.8 | 48.32 | 0 | 0 | 0
2023-10-14 | 16:58:26 | 203 | 61106.203 | 55.2853 | 7.5681 | 410.21 | -16.2 | -15.93 | 4.4 | -44.5 | 4.36 | 5 | 331.455 | 4.36 | -15.37 | 2.15 | 185.99 | 18.104 | 2.4871 | 0.0606 | 18.5 | 37.19 | 0.646 | 31.81 | 58 | 16.8 | 29.943 | -99.7107 | 7.453 | 16 | 750.22 | 11.46 | 252.99 | 2.1 | 99999 | 99999 | 99999 | 16:58:42 | 99.5 | 8.8 | 48.33 | 0 | 0 | 0
2023-10-14 | 16:58:27 | 208 | 61107.208 | 55.3023 | 7.5702 | 410.1 | -16.14 | -15.87 | 4.4 | -44.46 | 4.34 | 5 | 331.557 | 4.34 | -15.39 | 2.15 | 186.97 | 18.104 | 2.4871 | 0.0606 | 18.5 | 37.19 | 0.646 | 31.81 | 58 | 16.8 | 29.9431 | -99.7106 | 7.455 | 16 | 750.03 | 11.48 | 252.93 | 2.07 | 99999 | 99999 | 99999 | 16:58:43 | 99.5 | 8.8 | 48.34 | 0 | 0 | 0
2023-10-14 | 16:58:28 | 228 | 61108.228 | 55.3175 | 7.5722 | 409.99 | -16.12 | -15.85 | 4.4 | -44.44 | 4.33 | 5 | 331.608 | 4.33 | -15.37 | 2.15 | 187.33 | 18.104 | 2.4791 | 0.0605 | 18.5 | 37.19 | 0.644 | 31.81 | 58 | 16.8 | 29.9431 | -99.7105 | 7.457 | 16 | 749.83 | 11.62 | 253 | 2.08 | 99999 | 99999 | 99999 | 16:58:44 | 99.5 | 8.8 | 48.35 | 0 | 0 | 0
2023-10-14 | 16:58:29 | 145 | 61109.145 | 55.335 | 7.5742 | 409.88 | -16.09 | -15.82 | 4.4 | -44.42 | 4.33 | 5 | 331.673 | 4.33 | -15.38 | 2.14 | 187.85 | 18.104 | 2.4831 | 0.0606 | 18.5 | 37.19 | 0.645 | 31.81 | 58 | 16.8 | 29.9431 | -99.7104 | 7.459 | 16 | 749.63 | 11.61 | 252.9 | 2.07 | 99999 | 99999 | 99999 | 16:58:45 | 99.5 | 8.8 | 48.36 | 0 | 0 | 0
2023-10-14 | 16:58:30 | 191 | 61110.191 | 55.3523 | 7.5762 | 409.77 | -16.13 | -15.86 | 4.4 | -44.45 | 4.32 | 5 | 331.646 | 4.32 | -15.38 | 2.14 | 187.28 | 18.104 | 2.4871 | 0.0607 | 18.5 | 37.19 | 0.646 | 31.81 | 58 | 16.8 | 29.9432 | -99.7102 | 7.462 | 16 | 749.33 | 11.66 | 253.04 | 2.07 | 99999 | 99999 | 99999 | 16:58:46 | 99.5 | 8.8 | 48.37 | 0 | 0 | 0
2023-10-14 | 16:58:31 | 232 | 61111.232 | 55.3679 | 7.5788 | 409.63 | -16.2 | -15.93 | 4.4 | -44.5 | 4.31 | 5 | 331.588 | 4.31 | -15.38 | 2.14 | 186.25 | 18.104 | 2.4871 | 0.0607 | 18.5 | 37.19 | 0.646 | 31.81 | 58 | 16.8 | 29.9432 | -99.7101 | 7.464 | 16 | 749.13 | 11.67 | 253.04 | 2.07 | 99999 | 99999 | 99999 | 16:58:47 | 99.5 | 8.8 | 48.38 | 0 | 0 | 0
2023-10-14 | 16:58:32 | 165 | 61112.165 | 55.3851 | 7.5804 | 409.54 | -16.26 | -15.99 | 4.4 | -44.54 | 4.3 | 5 | 331.532 | 4.3 | -15.41 | 2.12 | 185.36 | 18.104 | 2.4871 | 0.0607 | 18.5 | 37.19 | 0.646 | 31.81 | 59 | 16.8 | 29.9432 | -99.71 | 7.465 | 16 | 749.03 | 11.67 | 253.11 | 2.04 | 99999 | 99999 | 99999 | 16:58:48 | 99.5 | 8.8 | 48.39 | 0 | 0 | 0
2023-10-14 | 16:58:33 | 200 | 61113.2 | 55.4027 | 7.5823 | 409.44 | -16.31 | -16.04 | 4.4 | -44.58 | 4.29 | 5 | 331.49 | 4.29 | -15.45 | 2.11 | 184.63 | 18.104 | 2.4871 | 0.0607 | 18.5 | 37.19 | 0.646 | 31.81 | 59 | 16.8 | 29.9433 | -99.7099 | 7.467 | 16 | 748.83 | 11.6 | 253.24 | 2.03 | 99999 | 99999 | 99999 | 16:58:49 | 99.5 | 8.8 | 48.4 | 0 | 0 | 0
2023-10-14 | 16:58:34 | 254 | 61114.254 | 55.418 | 7.5839 | 409.35 | -16.33 | -16.06 | 4.4 | -44.59 | 4.29 | 5 | 331.485 | 4.29 | -15.46 | 2.08 | 184.37 | 18.104 | 2.4751 | 0.0605 | 18.5 | 37.19 | 0.643 | 31.81 | 59 | 16.8 | 29.9433 | -99.7098 | 7.469 | 16 | 748.64 | 11.6 | 253.4 | 2.04 | 99999 | 99999 | 99999 | 16:58:50 | 99.5 | 8.8 | 48.41 | 0 | 0 | 0
2023-10-14 | 16:58:35 | 173 | 61115.173 | 55.4353 | 7.5859 | 409.24 | -16.34 | -16.07 | 4.4 | -44.6 | 4.28 | 5 | 331.498 | 4.28 | -15.45 | 2.1 | 184.26 | 18.104 | 2.4712 | 0.0604 | 18.5 | 37.19 | 0.642 | 31.81 | 59 | 16.8 | 29.9433 | -99.7097 | 7.471 | 16 | 748.44 | 11.54 | 253.54 | 2.03 | 99999 | 99999 | 99999 | 16:58:51 | 99.5 | 8.8 | 48.42 | 0 | 0 | 0
2023-10-14 | 16:58:36 | 208 | 61116.208 | 55.4518 | 7.588 | 409.13 | -16.34 | -16.07 | 4.4 | -44.6 | 4.27 | 5 | 331.523 | 4.27 | -15.46 | 2.1 | 184.31 | 18.104 | 2.4712 | 0.0604 | 18.5 | 37.19 | 0.642 | 31.81 | 59 | 16.8 | 29.9433 | -99.7096 | 7.473 | 16 | 748.24 | 11.5 | 253.6 | 2.03 | 99999 | 99999 | 99999 | 16:58:52 | 99.5 | 8.8 | 48.43 | 0 | 0 | 0
2023-10-14 | 16:58:37 | 198 | 61117.198 | 55.4679 | 7.59 | 409.02 | -16.34 | -16.07 | 4.4 | -44.6 | 4.25 | 5 | 331.548 | 4.25 | -15.46 | 2.09 | 184.36 | 18.104 | 2.4791 | 0.0606 | 18.5 | 37.19 | 0.644 | 31.81 | 59 | 16.8 | 29.9434 | -99.7095 | 7.475 | 16 | 748.04 | 11.51 | 253.57 | 2.07 | 99999 | 99999 | 99999 | 16:58:53 | 99.4 | 8.8 | 48.44 | 0 | 0 | 0
2023-10-14 | 16:58:38 | 165 | 61118.165 | 55.4852 | 7.592 | 408.91 | -16.36 | -16.09 | 4.4 | -44.61 | 4.25 | 5 | 331.548 | 4.25 | -15.48 | 2.07 | 184.1 | 18.104 | 2.4831 | 0.0607 | 18.5 | 37.19 | 0.645 | 31.81 | 59 | 16.8 | 29.9434 | -99.7094 | 7.477 | 16 | 747.84 | 11.49 | 253.47 | 2.06 | 99999 | 99999 | 99999 | 16:58:54 | 99.4 | 8.8 | 48.45 | 0 | 0 | 0
2023-10-14 | 16:58:39 | 205 | 61119.205 | 55.5018 | 7.594 | 408.8 | -16.38 | -16.11 | 4.4 | -44.63 | 4.24 | 5 | 331.548 | 4.24 | -15.49 | 2.07 | 183.84 | 18.104 | 2.4871 | 0.0608 | 18.5 | 37.19 | 0.646 | 31.81 | 59 | 16.8 | 29.9434 | -99.7092 | 7.479 | 16 | 747.64 | 11.44 | 253.33 | 2.07 | 99999 | 99999 | 99999 | 16:58:55 | 99.4 | 8.8 | 48.46 | 0 | 0 | 0
2023-10-14 | 16:58:40 | 201 | 61120.201 | 55.518 | 7.5962 | 408.68 | -16.4 | -16.13 | 4.4 | -44.64 | 4.23 | 5 | 331.55 | 4.23 | -15.52 | 2.07 | 183.59 | 18.104 | 2.4871 | 0.0609 | 18.5 | 37.19 | 0.646 | 31.81 | 59 | 16.8 | 29.9435 | -99.7091 | 7.481 | 16 | 747.45 | 11.49 | 253.23 | 2.08 | 99999 | 99999 | 99999 | 16:58:56 | 99.4 | 8.8 | 48.47 | 0 | 0 | 0
2023-10-14 | 16:58:41 | 172 | 61121.172 | 55.5355 | 7.5984 | 408.56 | -16.42 | -16.15 | 4.4 | -44.65 | 4.22 | 5 | 331.552 | 4.22 | -15.52 | 2.07 | 183.34 | 18.104 | 2.4871 | 0.0609 | 18.5 | 37.19 | 0.646 | 31.81 | 59 | 16.8 | 29.9435 | -99.709 | 7.484 | 16 | 747.15 | 11.45 | 253.09 | 2.1 | 99999 | 99999 | 99999 | 16:58:57 | 99.4 | 8.8 | 48.48 | 0 | 0 | 0
2023-10-14 | 16:58:42 | 222 | 61122.222 | 55.5522 | 7.6007 | 408.44 | -16.44 | -16.17 | 4.4 | -44.67 | 4.21 | 5 | 331.553 | 4.21 | -15.54 | 2.07 | 183.08 | 18.104 | 2.4791 | 0.0607 | 18.5 | 37.19 | 0.644 | 31.81 | 59 | 16.8 | 29.9435 | -99.7089 | 7.486 | 16 | 746.95 | 11.47 | 252.99 | 2.07 | 99999 | 99999 | 99999 | 16:58:58 | 99.4 | 8.8 | 48.49 | 0 | 0 | 0
2023-10-14 | 16:58:43 | 223 | 61123.223 | 55.5675 | 7.603 | 408.31 | -16.47 | -16.2 | 4.4 | -44.69 | 4.21 | 5 | 331.545 | 4.21 | -15.56 | 2.08 | 182.68 | 18.104 | 2.4791 | 0.0607 | 18.5 | 37.19 | 0.644 | 31.81 | 59 | 16.8 | 29.9436 | -99.7088 | 7.488 | 16 | 746.75 | 11.47 | 252.92 | 2.07 | 99999 | 99999 | 99999 | 16:58:59 | 99.4 | 8.8 | 48.5 | 0 | 0 | 0
2023-10-14 | 16:58:44 | 142 | 61124.142 | 55.5851 | 7.6051 | 408.2 | -16.48 | -16.21 | 4.4 | -44.7 | 4.2 | 5 | 331.557 | 4.2 | -15.59 | 2.09 | 182.58 | 18.104 | 2.4831 | 0.0608 | 18.5 | 37.19 | 0.645 | 31.81 | 59 | 16.8 | 29.9436 | -99.7087 | 7.491 | 16 | 746.46 | 11.42 | 252.75 | 2.1 | 99999 | 99999 | 99999 | 16:59:00 | 99.4 | 8.8 | 48.51 | 0 | 0 | 0
2023-10-14 | 16:58:45 | 201 | 61125.201 | 55.6015 | 7.6071 | 408.09 | -16.48 | -16.21 | 4.4 | -44.7 | 4.19 | 5 | 331.583 | 4.19 | -15.6 | 2.09 | 182.63 | 18.104 | 2.4831 | 0.0608 | 18.5 | 37.19 | 0.645 | 31.81 | 59 | 16.8 | 29.9436 | -99.7086 | 7.493 | 16 | 746.26 | 11.38 | 252.78 | 2.07 | 99999 | 99999 | 99999 | 16:59:01 | 99.4 | 8.8 | 48.52 | 0 | 0 | 0
2023-10-14 | 16:58:46 | 185 | 61126.185 | 55.618 | 7.6088 | 408 | -16.45 | -16.18 | 4.4 | -44.68 | 4.18 | 5 | 331.642 | 4.18 | -15.61 | 2.06 | 183.13 | 18.104 | 2.4871 | 0.061 | 18.5 | 37.19 | 0.646 | 31.81 | 59 | 16.8 | 29.9437 | -99.7085 | 7.495 | 16 | 746.06 | 11.38 | 252.71 | 2.07 | 99999 | 99999 | 99999 | 16:59:02 | 99.4 | 8.8 | 48.53 | 0 | 0 | 0
2023-10-14 | 16:58:47 | 172 | 61127.172 | 55.6358 | 7.6104 | 407.91 | -16.46 | -16.19 | 4.4 | -44.68 | 4.16 | 5 | 331.65 | 4.16 | -15.6 | 2.04 | 183.01 | 18.104 | 2.4871 | 0.061 | 18.5 | 37.19 | 0.646 | 31.81 | 59 | 16.8 | 29.9437 | -99.7083 | 7.497 | 16 | 745.86 | 11.39 | 252.75 | 2.07 | 99999 | 99999 | 99999 | 16:59:03 | 99.4 | 8.8 | 48.54 | 0 | 0 | 0
2023-10-14 | 16:58:48 | 238 | 61128.238 | 55.6525 | 7.6126 | 407.79 | -16.5 | -16.23 | 4.4 | -44.71 | 4.16 | 5 | 331.626 | 4.16 | -15.63 | 2.04 | 182.46 | 18.104 | 2.4871 | 0.061 | 18.5 | 37.19 | 0.646 | 31.81 | 59 | 16.8 | 29.9437 | -99.7082 | 7.499 | 16 | 745.66 | 11.36 | 252.74 | 2.06 | 99999 | 99999 | 99999 | 16:59:04 | 99.4 | 8.8 | 48.55 | 0 | 0 | 0
2023-10-14 | 16:58:49 | 240 | 61129.24 | 55.6684 | 7.6146 | 407.68 | -16.53 | -16.26 | 4.4 | -44.73 | 4.15 | 5 | 331.613 | 4.15 | -15.64 | 2.04 | 182.05 | 18.104 | 2.4871 | 0.061 | 18.5 | 37.19 | 0.646 | 31.81 | 59 | 16.8 | 29.9437 | -99.7081 | 7.501 | 16 | 745.47 | 11.33 | 252.81 | 2.07 | 99999 | 99999 | 99999 | 16:59:05 | 99.4 | 8.8 | 48.56 | 0 | 0 | 0
2023-10-14 | 16:58:50 | 195 | 61130.195 | 55.6848 | 7.6169 | 407.56 | -16.56 | -16.29 | 4.4 | -44.75 | 4.14 | 5 | 331.602 | 4.14 | -15.67 | 2.05 | 181.64 | 18.104 | 2.4791 | 0.0608 | 18.5 | 37.19 | 0.644 | 31.81 | 59 | 16.8 | 29.9438 | -99.708 | 7.503 | 16 | 745.27 | 11.45 | 252.82 | 2.07 | 99999 | 99999 | 99999 | 16:59:06 | 99.4 | 8.8 | 48.57 | 0 | 0 | 0
2023-10-14 | 16:58:51 | 182 | 61131.182 | 55.7018 | 7.6189 | 407.45 | -16.6 | -16.33 | 4.4 | -44.78 | 4.13 | 5 | 331.576 | 4.13 | -15.72 | 2.04 | 181.09 | 18.104 | 2.4712 | 0.0606 | 18.5 | 37.19 | 0.642 | 31.81 | 59 | 16.8 | 29.9438 | -99.7079 | 7.505 | 16 | 745.07 | 11.5 | 252.86 | 2.06 | 99999 | 99999 | 99999 | 16:59:07 | 99.4 | 8.8 | 48.58 | 0 | 0 | 0
2023-10-14 | 16:58:52 | 199 | 61132.199 | 55.7182 | 7.6209 | 407.34 | -16.63 | -16.36 | 4.4 | -44.8 | 4.13 | 5 | 331.563 | 4.13 | -15.75 | 2.02 | 180.68 | 18.104 | 2.4592 | 0.0604 | 18.5 | 37.19 | 0.639 | 31.81 | 59 | 16.8 | 29.9438 | -99.7078 | 7.507 | 16 | 744.87 | 11.52 | 252.89 | 2.07 | 99999 | 99999 | 99999 | 16:59:08 | 99.4 | 8.8 | 48.59 | 0 | 0 | 0
2023-10-14 | 16:58:53 | 186 | 61133.186 | 55.7345 | 7.6229 | 407.23 | -16.66 | -16.39 | 4.4 | -44.83 | 4.12 | 5 | 331.55 | 4.12 | -15.79 | 2.03 | 180.28 | 18.104 | 2.4553 | 0.0603 | 18.5 | 37.19 | 0.638 | 31.81 | 59 | 16.8 | 29.9439 | -99.7077 | 7.51 | 16 | 744.58 | 11.55 | 252.83 | 2.1 | 99999 | 99999 | 99999 | 16:59:09 | 99.3 | 8.8 | 48.6 | 0 | 0 | 0
2023-10-14 | 16:58:54 | 165 | 61134.165 | 55.7515 | 7.6252 | 407.11 | -16.68 | -16.41 | 4.5 | -44.65 | 4.11 | 5 | 331.552 | 4.11 | -15.82 | 2.05 | 184.12 | 18.104 | 2.4473 | 0.0601 | 18.5 | 37.19 | 0.636 | 31.81 | 59 | 16.8 | 29.9439 | -99.7075 | 7.512 | 16 | 744.38 | 11.57 | 253 | 2.1 | 99999 | 99999 | 99999 | 16:59:10 | 99.3 | 8.8 | 48.62 | 0 | 0 | 0
2023-10-14 | 16:58:55 | 183 | 61135.183 | 55.7683 | 7.6272 | 407 | -16.69 | -16.42 | 4.4 | -44.85 | 4.1 | 5 | 331.564 | 4.1 | -15.83 | 2.04 | 179.92 | 18.104 | 2.4473 | 0.0601 | 18.5 | 37.19 | 0.636 | 31.81 | 59 | 16.8 | 29.9439 | -99.7074 | 7.514 | 16 | 744.18 | 11.53 | 253.1 | 2.1 | 99999 | 99999 | 99999 | 16:59:11 | 99.3 | 8.8 | 48.63 | 0 | 0 | 0
2023-10-14 | 16:58:56 | 191 | 61136.191 | 55.7853 | 7.6294 | 406.88 | -16.7 | -16.43 | 4.4 | -44.85 | 4.09 | 5 | 331.579 | 4.09 | -15.87 | 2.04 | 179.83 | 18.104 | 2.4473 | 0.0601 | 18.5 | 37.19 | 0.636 | 31.81 | 59 | 16.8 | 29.9439 | -99.7073 | 7.516 | 16 | 743.98 | 11.51 | 253.26 | 2.1 | 99999 | 99999 | 99999 | 16:59:12 | 99.3 | 8.8 | 48.64 | 0 | 0 | 0
2023-10-14 | 16:58:57 | 210 | 61137.21 | 55.8017 | 7.6312 | 406.78 | -16.72 | -16.45 | 4.5 | -44.68 | 4.07 | 5 | 331.577 | 4.07 | -15.9 | 2.04 | 183.65 | 18.104 | 2.4473 | 0.0602 | 18.5 | 37.19 | 0.636 | 31.81 | 59 | 16.8 | 29.944 | -99.7072 | 7.518 | 16 | 743.79 | 11.47 | 253.33 | 2.1 | 99999 | 99999 | 99999 | 16:59:13 | 99.3 | 8.8 | 48.65 | 0 | 0 | 0
2023-10-14 | 16:58:58 | 197 | 61138.197 | 55.8181 | 7.6331 | 406.68 | -16.73 | -16.46 | 4.5 | -44.68 | 4.07 | 5 | 331.587 | 4.07 | -15.93 | 2.03 | 183.54 | 18.104 | 2.4712 | 0.0608 | 18.5 | 37.19 | 0.642 | 31.81 | 59 | 16.8 | 29.944 | -99.7071 | 7.52 | 16 | 743.59 | 11.41 | 253.5 | 2.11 | 99999 | 99999 | 99999 | 16:59:14 | 99.3 | 8.8 | 48.66 | 0 | 0 | 0
2023-10-14 | 16:58:59 | 179 | 61139.179 | 55.8354 | 7.6353 | 406.56 | -16.75 | -16.48 | 4.5 | -44.7 | 4.06 | 5 | 331.589 | 4.06 | -15.96 | 2.04 | 183.29 | 18.104 | 2.5149 | 0.0619 | 18.5 | 37.19 | 0.653 | 31.81 | 59 | 16.8 | 29.944 | -99.707 | 7.522 | 16 | 743.39 | 11.42 | 253.6 | 2.07 | 99999 | 99999 | 99999 | 16:59:15 | 99.3 | 8.8 | 48.67 | 0 | 0 | 0
2023-10-14 | 16:59:00 | 219 | 61140.219 | 55.852 | 7.6375 | 406.44 | -16.77 | -16.5 | 4.5 | -44.71 | 4.05 | 5 | 331.591 | 4.05 | -15.98 | 2.03 | 183.03 | 18.104 | 2.5387 | 0.0625 | 18.5 | 37.19 | 0.659 | 31.81 | 59 | 16.8 | 29.944 | -99.7069 | 7.524 | 16 | 743.2 | 11.35 | 253.63 | 2.07 | 99999 | 99999 | 99999 | 16:59:16 | 99.3 | 8.8 | 48.68 | 0 | 0 | 0
2023-10-14 | 16:59:01 | 210 | 61141.21 | 55.8685 | 7.6396 | 406.33 | -16.79 | -16.52 | 4.5 | -44.73 | 4.04 | 5 | 331.591 | 4.04 | -16.01 | 2.04 | 182.78 | 18.104 | 2.5347 | 0.0624 | 18.5 | 37.19 | 0.658 | 31.81 | 59 | 16.8 | 29.9441 | -99.7067 | 7.526 | 16 | 743 | 11.35 | 253.7 | 2.11 | 99999 | 99999 | 99999 | 16:59:17 | 99.3 | 8.8 | 48.69 | 0 | 0 | 0
2023-10-14 | 16:59:02 | 205 | 61142.205 | 55.8855 | 7.6416 | 406.22 | -16.81 | -16.54 | 4.5 | -44.74 | 4.03 | 5 | 331.59 | 4.03 | -16.04 | 2.04 | 182.52 | 18.104 | 2.5308 | 0.0623 | 18.5 | 37.19 | 0.657 | 31.81 | 59 | 16.8 | 29.9441 | -99.7066 | 7.528 | 16 | 742.8 | 11.34 | 253.84 | 2.1 | 99999 | 99999 | 99999 | 16:59:18 | 99.3 | 8.8 | 48.7 | 0 | 0 | 0
2023-10-14 | 16:59:03 | 223 | 61143.223 | 55.9017 | 7.6436 | 406.11 | -16.82 | -16.55 | 4.5 | -44.75 | 4.03 | 5 | 331.603 | 4.03 | -16.1 | 2.06 | 182.42 | 18.104 | 2.5268 | 0.0622 | 18.5 | 37.19 | 0.656 | 31.81 | 59 | 16.8 | 29.9441 | -99.7065 | 7.531 | 16 | 742.5 | 11.33 | 253.77 | 2.13 | 99999 | 99999 | 99999 | 16:59:19 | 99.3 | 8.8 | 48.71 | 0 | 0 | 0
2023-10-14 | 16:59:04 | 196 | 61144.196 | 55.9188 | 7.6458 | 405.99 | -16.84 | -16.57 | 4.5 | -44.76 | 4.02 | 5 | 331.605 | 4.02 | -16.12 | 2.06 | 182.16 | 18.104 | 2.5109 | 0.0618 | 18.5 | 37.19 | 0.652 | 31.81 | 59 | 16.8 | 29.9441 | -99.7064 | 7.533 | 16 | 742.31 | 11.29 | 253.84 | 2.14 | 99999 | 99999 | 99999 | 16:59:20 | 99.3 | 8.8 | 48.72 | 0 | 0 | 0
2023-10-14 | 16:59:05 | 218 | 61145.218 | 55.9354 | 7.6479 | 405.88 | -16.86 | -16.59 | 4.4 | -44.97 | 4.01 | 5 | 331.605 | 4.01 | -16.15 | 2.06 | 177.86 | 18.104 | 2.499 | 0.0616 | 18.5 | 37.19 | 0.649 | 31.81 | 59 | 16.8 | 29.9442 | -99.7063 | 7.535 | 16 | 742.11 | 11.36 | 253.94 | 2.14 | 99999 | 99999 | 99999 | 16:59:21 | 99.3 | 8.8 | 48.73 | 0 | 0 | 0
2023-10-14 | 16:59:06 | 215 | 61146.215 | 55.9518 | 7.6501 | 405.76 | -16.88 | -16.61 | 4.5 | -44.79 | 4 | 5 | 331.607 | 4 | -16.19 | 2.07 | 181.66 | 18.104 | 2.5029 | 0.0617 | 18.5 | 37.19 | 0.65 | 31.81 | 59 | 16.8 | 29.9442 | -99.7062 | 7.537 | 16 | 741.91 | 11.4 | 254.01 | 2.14 | 99999 | 99999 | 99999 | 16:59:22 | 99.3 | 8.8 | 48.74 | 0 | 0 | 0
2023-10-14 | 16:59:07 | 202 | 61147.202 | 55.9681 | 7.6521 | 405.65 | -16.89 | -16.62 | 4.5 | -44.8 | 3.98 | 5 | 331.62 | 3.98 | -16.19 | 2.07 | 181.55 | 18.104 | 2.495 | 0.0615 | 18.5 | 37.19 | 0.648 | 31.81 | 59 | 16.8 | 29.9442 | -99.7061 | 7.539 | 16 | 741.72 | 11.38 | 254.04 | 2.14 | 99999 | 99999 | 99999 | 16:59:23 | 99.3 | 8.8 | 48.75 | 0 | 0 | 0
2023-10-14 | 16:59:08 | 181 | 61148.181 | 55.9855 | 7.6543 | 405.53 | -16.91 | -16.64 | 4.5 | -44.81 | 3.98 | 5 | 331.622 | 3.98 | -16.23 | 2.08 | 181.3 | 18.104 | 2.495 | 0.0615 | 18.5 | 37.19 | 0.648 | 31.81 | 59 | 16.8 | 29.9443 | -99.706 | 7.541 | 16 | 741.52 | 11.38 | 254.15 | 2.14 | 99999 | 99999 | 99999 | 16:59:24 | 99.3 | 8.8 | 48.76 | 0 | 0 | 0
2023-10-14 | 16:59:09 | 220 | 61149.22 | 56.0018 | 7.6564 | 405.42 | -16.92 | -16.65 | 4.5 | -44.82 | 3.97 | 5 | 331.634 | 3.97 | -16.26 | 2.07 | 181.2 | 18.104 | 2.495 | 0.0615 | 18.5 | 37.19 | 0.648 | 31.81 | 59 | 16.8 | 29.9443 | -99.7058 | 7.543 | 16 | 741.32 | 11.41 | 254.18 | 2.13 | 99999 | 99999 | 99999 | 16:59:25 | 99.3 | 8.8 | 48.77 | 0 | 0 | 0
2023-10-14 | 16:59:10 | 199 | 61150.199 | 56.0186 | 7.6584 | 405.31 | -16.93 | -16.66 | 4.5 | -44.83 | 3.96 | 5 | 331.647 | 3.96 | -16.27 | 2.07 | 181.09 | 18.104 | 2.491 | 0.0615 | 18.5 | 37.19 | 0.647 | 31.81 | 59 | 16.8 | 29.9443 | -99.7057 | 7.546 | 16 | 741.03 | 11.37 | 254.25 | 2.14 | 99999 | 99999 | 99999 | 16:59:26 | 99.3 | 8.8 | 48.78 | 0 | 0 | 0
2023-10-14 | 16:59:11 | 207 | 61151.207 | 56.0356 | 7.6606 | 405.19 | -16.94 | -16.67 | 4.5 | -44.83 | 3.95 | 5 | 331.662 | 3.95 | -16.28 | 2.07 | 181 | 18.104 | 2.491 | 0.0615 | 18.5 | 37.19 | 0.647 | 31.81 | 59 | 16.8 | 29.9444 | -99.7056 | 7.548 | 16 | 740.83 | 11.4 | 254.35 | 2.14 | 99999 | 99999 | 99999 | 16:59:27 | 99.2 | 8.8 | 48.79 | 0 | 0 | 0
2023-10-14 | 16:59:12 | 226 | 61152.226 | 56.0525 | 7.6627 | 405.08 | -16.93 | -16.66 | 4.5 | -44.83 | 3.94 | 5 | 331.701 | 3.94 | -16.28 | 2.06 | 181.2 | 18.104 | 2.4871 | 0.0614 | 18.5 | 37.19 | 0.646 | 31.81 | 59 | 16.8 | 29.9444 | -99.7055 | 7.55 | 16 | 740.63 | 11.4 | 254.52 | 2.14 | 99999 | 99999 | 99999 | 16:59:28 | 99.2 | 8.8 | 48.8 | 0 | 0 | 0
2023-10-14 | 16:59:13 | 244 | 61153.244 | 56.0687 | 7.6647 | 404.97 | -16.89 | -16.62 | 4.5 | -44.8 | 3.93 | 5 | 331.778 | 3.93 | -16.3 | 2.05 | 181.85 | 18.104 | 2.4831 | 0.0613 | 18.5 | 37.19 | 0.645 | 31.81 | 59 | 16.8 | 29.9444 | -99.7054 | 7.552 | 16 | 740.44 | 11.35 | 254.63 | 2.11 | 99999 | 99999 | 99999 | 16:59:29 | 99.2 | 8.8 | 48.81 | 0 | 0 | 0
2023-10-14 | 16:59:14 | 215 | 61154.215 | 56.0857 | 7.6666 | 404.87 | -16.91 | -16.64 | 4.5 | -44.81 | 3.93 | 5 | 331.776 | 3.93 | -16.31 | 2.05 | 181.59 | 18.104 | 2.4831 | 0.0613 | 18.5 | 37.19 | 0.645 | 31.81 | 59 | 16.8 | 29.9444 | -99.7053 | 7.554 | 16 | 740.24 | 11.35 | 254.69 | 2.1 | 99999 | 99999 | 99999 | 16:59:30 | 99.2 | 8.8 | 48.82 | 0 | 0 | 0
2023-10-14 | 16:59:15 | 235 | 61155.235 | 56.1022 | 7.6688 | 404.75 | -16.94 | -16.67 | 4.5 | -44.83 | 3.92 | 5 | 331.765 | 3.92 | -16.32 | 2.07 | 181.19 | 18.104 | 2.4712 | 0.0611 | 18.5 | 37.19 | 0.642 | 31.81 | 59 | 16.8 | 29.9444 | -99.7052 | 7.556 | 16 | 740.04 | 11.34 | 254.76 | 2.1 | 99999 | 99999 | 99999 | 16:59:31 | 99.2 | 8.8 | 48.83 | 0 | 0 | 0
2023-10-14 | 16:59:16 | 222 | 61156.222 | 56.118 | 7.6706 | 404.65 | -16.96 | -16.69 | 4.5 | -44.85 | 3.9 | 5 | 331.762 | 3.9 | -16.35 | 2.07 | 180.93 | 18.104 | 2.4672 | 0.061 | 18.5 | 37.19 | 0.641 | 31.81 | 59 | 16.8 | 29.9444 | -99.705 | 7.558 | 16 | 739.85 | 11.37 | 254.9 | 2.11 | 99999 | 99999 | 99999 | 16:59:32 | 99.2 | 8.8 | 48.84 | 0 | 0 | 0
2023-10-14 | 16:59:17 | 171 | 61157.171 | 56.1352 | 7.6727 | 404.54 | -16.97 | -16.7 | 4.5 | -44.86 | 3.89 | 5 | 331.775 | 3.89 | -16.36 | 2.08 | 180.83 | 18.104 | 2.4592 | 0.0608 | 18.5 | 37.19 | 0.639 | 31.81 | 59 | 16.8 | 29.9445 | -99.7049 | 7.56 | 16 | 739.65 | 11.33 | 254.8 | 2.1 | 99999 | 99999 | 99999 | 16:59:33 | 99.2 | 8.8 | 48.85 | 0 | 0 | 0
2023-10-14 | 16:59:18 | 205 | 61158.205 | 56.1523 | 7.6749 | 404.42 | -16.97 | -16.7 | 4.5 | -44.86 | 3.88 | 5 | 331.803 | 3.88 | -16.38 | 2.08 | 180.88 | 18.104 | 2.4552 | 0.0607 | 18.5 | 37.19 | 0.638 | 31.8 | 59 | 16.8 | 29.9445 | -99.7048 | 7.562 | 16 | 739.45 | 11.35 | 254.8 | 2.11 | 99999 | 99999 | 99999 | 16:59:34 | 99.2 | 8.8 | 48.86 | 0 | 0 | 0
2023-10-14 | 16:59:19 | 231 | 61159.231 | 56.1676 | 7.6771 | 404.3 | -16.97 | -16.7 | 4.5 | -44.86 | 3.87 | 5 | 331.831 | 3.87 | -16.41 | 2.08 | 180.93 | 18.104 | 2.4511 | 0.0606 | 18.5 | 37.19 | 0.637 | 31.79 | 59 | 16.8 | 29.9445 | -99.7047 | 7.564 | 16 | 739.26 | 11.42 | 254.73 | 2.11 | 99999 | 99999 | 99999 | 16:59:35 | 99.2 | 8.8 | 48.87 | 0 | 0 | 0
2023-10-14 | 16:59:20 | 147 | 61160.147 | 56.1853 | 7.679 | 404.2 | -16.98 | -16.71 | 4.5 | -44.86 | 3.86 | 5 | 331.842 | 3.86 | -16.41 | 2.07 | 180.82 | 18.104 | 2.451 | 0.0606 | 18.5 | 37.19 | 0.637 | 31.77 | 59 | 16.8 | 29.9446 | -99.7046 | 7.566 | 16 | 739.06 | 11.3 | 254.59 | 2.1 | 99999 | 99999 | 99999 | 16:59:36 | 99.2 | 8.8 | 48.88 | 0 | 0 | 0
2023-10-14 | 16:59:21 | 213 | 61161.213 | 56.2024 | 7.6812 | 404.08 | -16.98 | -16.71 | 4.5 | -44.86 | 3.85 | 5 | 331.87 | 3.85 | -16.43 | 2.08 | 180.88 | 18.104 | 2.4427 | 0.0605 | 18.5 | 37.19 | 0.635 | 31.73 | 59 | 16.8 | 29.9446 | -99.7045 | 7.568 | 16 | 738.86 | 11.25 | 254.42 | 2.1 | 99999 | 99999 | 99999 | 16:59:37 | 99.2 | 8.8 | 48.89 | 0 | 0 | 0
2023-10-14 | 16:59:22 | 236 | 61162.236 | 56.2185 | 7.6831 | 403.98 | -16.98 | -16.71 | 4.5 | -44.86 | 3.85 | 5 | 331.893 | 3.85 | -16.43 | 2.07 | 180.92 | 18.104 | 2.4385 | 0.0604 | 18.5 | 37.19 | 0.634 | 31.7 | 59 | 16.8 | 29.9446 | -99.7044 | 7.57 | 16 | 738.67 | 11.22 | 254.29 | 2.07 | 99999 | 99999 | 99999 | 16:59:38 | 99.2 | 8.8 | 48.9 | 0 | 0 | 0
2023-10-14 | 16:59:23 | 200 | 61163.2 | 56.2348 | 7.6849 | 403.88 | -16.96 | -16.69 | 4.5 | -44.85 | 3.84 | 5 | 331.942 | 3.84 | -16.46 | 2.06 | 181.27 | 18.104 | 2.4265 | 0.0601 | 18.5 | 37.19 | 0.631 | 31.69 | 59 | 16.8 | 29.9447 | -99.7043 | 7.572 | 16 | 738.47 | 11.24 | 254.25 | 2.07 | 99999 | 99999 | 99999 | 16:59:39 | 99.2 | 8.8 | 48.91 | 0 | 0 | 0
2023-10-14 | 16:59:24 | 182 | 61164.182 | 56.2512 | 7.6868 | 403.78 | -16.95 | -16.68 | 4.5 | -44.84 | 3.83 | 5 | 331.979 | 3.83 | -16.46 | 2.05 | 181.47 | 18.104 | 2.4186 | 0.0599 | 18.5 | 37.19 | 0.629 | 31.69 | 60 | 16.8 | 29.9447 | -99.7042 | 7.574 | 16 | 738.28 | 11.2 | 254.05 | 2.08 | 99999 | 99999 | 99999 | 16:59:40 | 99.2 | 8.8 | 48.92 | 0 | 0 | 0
2023-10-14 | 16:59:25 | 168 | 61165.168 | 56.2686 | 7.6886 | 403.68 | -16.93 | -16.66 | 4.5 | -44.83 | 3.81 | 5 | 332.028 | 3.81 | -16.46 | 2.04 | 181.81 | 18.104 | 2.4146 | 0.0598 | 18.5 | 37.19 | 0.628 | 31.69 | 60 | 16.8 | 29.9447 | -99.7041 | 7.576 | 16 | 738.08 | 11.19 | 253.91 | 2.07 | 99999 | 99999 | 99999 | 16:59:41 | 99.2 | 8.8 | 48.93 | 0 | 0 | 0
2023-10-14 | 16:59:26 | 206 | 61166.206 | 56.2848 | 7.6907 | 403.57 | -16.92 | -16.65 | 4.5 | -44.82 | 3.8 | 5 | 332.067 | 3.8 | -16.47 | 2.05 | 182.02 | 18.104 | 2.4106 | 0.0597 | 18.5 | 37.19 | 0.627 | 31.69 | 60 | 16.8 | 29.9448 | -99.704 | 7.579 | 16 | 737.79 | 11.2 | 253.59 | 2.1 | 99999 | 99999 | 99999 | 16:59:42 | 99.2 | 8.8 | 48.94 | 0 | 0 | 0
2023-10-14 | 16:59:27 | 181 | 61167.181 | 56.302 | 7.6927 | 403.46 | -16.92 | -16.65 | 4.4 | -45.01 | 3.79 | 5 | 332.093 | 3.79 | -16.49 | 2.06 | 178.02 | 18.104 | 2.4106 | 0.0597 | 18.5 | 37.19 | 0.627 | 31.69 | 60 | 16.8 | 29.9448 | -99.7039 | 7.581 | 16 | 737.59 | 11.19 | 253.49 | 2.11 | 99999 | 99999 | 99999 | 16:59:43 | 99.2 | 8.8 | 48.95 | 0 | 0 | 0
2023-10-14 | 16:59:28 | 214 | 61168.214 | 56.3184 | 7.6946 | 403.36 | -16.92 | -16.65 | 4.4 | -45.01 | 3.78 | 5 | 332.116 | 3.78 | -16.5 | 2.04 | 178.06 | 18.104 | 2.4225 | 0.0601 | 18.5 | 37.19 | 0.63 | 31.69 | 59 | 16.8 | 29.9448 | -99.7037 | 7.583 | 16 | 737.39 | 11.14 | 253.17 | 2.1 | 99999 | 99999 | 99999 | 16:59:44 | 99.1 | 8.8 | 48.96 | 0 | 0 | 0
2023-10-14 | 16:59:29 | 199 | 61169.199 | 56.3357 | 7.6964 | 403.26 | -16.91 | -16.64 | 4.4 | -45 | 3.78 | 5 | 332.153 | 3.78 | -16.49 | 2.03 | 178.26 | 18.104 | 2.4146 | 0.0599 | 18.5 | 37.19 | 0.628 | 31.69 | 59 | 16.8 | 29.9449 | -99.7036 | 7.585 | 16 | 737.2 | 11.12 | 253.03 | 2.1 | 99999 | 99999 | 99999 | 16:59:45 | 99.1 | 8.8 | 48.97 | 0 | 0 | 0
2023-10-14 | 16:59:30 | 235 | 61170.235 | 56.3528 | 7.6983 | 403.16 | -16.9 | -16.63 | 4.4 | -45 | 3.77 | 5 | 332.189 | 3.77 | -16.52 | 2.02 | 178.45 | 18.104 | 2.4106 | 0.0598 | 18.5 | 37.19 | 0.627 | 31.69 | 59 | 16.8 | 29.9449 | -99.7035 | 7.587 | 16 | 737 | 11.15 | 252.93 | 2.1 | 99999 | 99999 | 99999 | 16:59:46 | 99.1 | 8.8 | 48.98 | 0 | 0 | 0
2023-10-14 | 16:59:31 | 261 | 61171.261 | 56.3688 | 7.7005 | 403.04 | -16.89 | -16.62 | 4.4 | -44.99 | 3.76 | 5 | 332.23 | 3.76 | -16.49 | 2.03 | 178.65 | 18.104 | 2.4146 | 0.0599 | 18.5 | 37.19 | 0.628 | 31.69 | 59 | 16.8 | 29.9449 | -99.7034 | 7.589 | 16 | 736.81 | 11.1 | 252.93 | 2.1 | 99999 | 99999 | 99999 | 16:59:47 | 99.1 | 8.8 | 48.99 | 0 | 0 | 0
2023-10-14 | 16:59:32 | 223 | 61172.223 | 56.3851 | 7.7026 | 402.93 | -16.87 | -16.6 | 4.4 | -44.98 | 3.75 | 5 | 332.282 | 3.75 | -16.52 | 2.03 | 179 | 18.104 | 2.4265 | 0.0602 | 18.5 | 37.19 | 0.631 | 31.69 | 59 | 16.8 | 29.945 | -99.7033 | 7.591 | 16 | 736.61 | 11.14 | 252.75 | 2.07 | 99999 | 99999 | 99999 | 16:59:48 | 99.1 | 8.8 | 49 | 0 | 0 | 0
2023-10-14 | 16:59:33 | 198 | 61173.198 | 56.4013 | 7.7048 | 402.81 | -16.86 | -16.59 | 4.4 | -44.97 | 3.74 | 5 | 332.323 | 3.74 | -16.52 | 2.03 | 179.2 | 18.104 | 2.4265 | 0.0602 | 18.5 | 37.19 | 0.631 | 31.69 | 59 | 16.8 | 29.945 | -99.7032 | 7.593 | 16 | 736.42 | 11.16 | 252.89 | 2.07 | 99999 | 99999 | 99999 | 16:59:49 | 99.1 | 8.8 | 49.01 | 0 | 0 | 0
2023-10-14 | 16:59:34 | 169 | 61174.169 | 56.4176 | 7.7069 | 402.7 | -16.86 | -16.59 | 4.4 | -44.97 | 3.72 | 5 | 332.349 | 3.72 | -16.52 | 2.04 | 179.25 | 18.104 | 2.4305 | 0.0604 | 18.5 | 37.19 | 0.632 | 31.69 | 59 | 16.8 | 29.945 | -99.7031 | 7.595 | 16 | 736.22 | 11.19 | 253 | 2.07 | 99999 | 99999 | 99999 | 16:59:50 | 99.1 | 8.8 | 49.02 | 0 | 0 | 0
2023-10-14 | 16:59:35 | 150 | 61175.15 | 56.4358 | 7.7089 | 402.59 | -16.82 | -16.55 | 4.4 | -44.94 | 3.71 | 5 | 332.427 | 3.71 | -16.5 | 2.03 | 179.9 | 18.104 | 2.4344 | 0.0605 | 18.5 | 37.19 | 0.633 | 31.69 | 59 | 16.8 | 29.945 | -99.703 | 7.596 | 16 | 736.12 | 11.22 | 253.07 | 2.03 | 99999 | 99999 | 99999 | 16:59:51 | 99.1 | 8.8 | 49.03 | 0 | 0 | 0
2023-10-14 | 16:59:36 | 238 | 61176.238 | 56.452 | 7.7104 | 402.51 | -16.76 | -16.49 | 4.4 | -44.9 | 3.7 | 5 | 332.524 | 3.7 | -16.5 | 2.01 | 180.84 | 18.104 | 2.4344 | 0.0605 | 18.5 | 37.19 | 0.633 | 31.69 | 59 | 16.8 | 29.9451 | -99.7029 | 7.597 | 16 | 736.02 | 11.21 | 253.11 | 2 | 99999 | 99999 | 99999 | 16:59:52 | 99.1 | 8.8 | 49.04 | 0 | 0 | 0
2023-10-14 | 16:59:37 | 210 | 61177.21 | 56.4684 | 7.7123 | 402.41 | -16.75 | -16.48 | 4.4 | -44.89 | 3.69 | 5 | 332.56 | 3.69 | -16.49 | 2 | 181.04 | 18.104 | 2.4424 | 0.0607 | 18.5 | 37.19 | 0.635 | 31.69 | 59 | 16.8 | 29.9451 | -99.7027 | 7.599 | 16 | 735.83 | 11.18 | 253.28 | 2 | 99999 | 99999 | 99999 | 16:59:53 | 99.1 | 8.8 | 49.05 | 0 | 0 | 0
2023-10-14 | 16:59:38 | 197 | 61178.197 | 56.4859 | 7.7143 | 402.3 | -16.81 | -16.54 | 4.4 | -44.93 | 3.68 | 5 | 332.508 | 3.68 | -16.52 | 2 | 180.18 | 18.104 | 2.4384 | 0.0606 | 18.5 | 37.19 | 0.634 | 31.69 | 59 | 16.8 | 29.9451 | -99.7026 | 7.601 | 16 | 735.63 | 11.19 | 253.39 | 2 | 99999 | 99999 | 99999 | 16:59:54 | 99.1 | 8.8 | 49.06 | 0 | 0 | 0
2023-10-14 | 16:59:39 | 246 | 61179.246 | 56.501 | 7.7162 | 402.2 | -16.83 | -16.56 | 4.4 | -44.95 | 3.67 | 5 | 332.506 | 3.67 | -16.52 | 1.99 | 179.92 | 18.104 | 2.4384 | 0.0606 | 18.5 | 37.19 | 0.634 | 31.69 | 59 | 16.8 | 29.9452 | -99.7025 | 7.603 | 16 | 735.44 | 11.19 | 253.42 | 1.96 | 99999 | 99999 | 99999 | 16:59:55 | 99.1 | 8.8 | 49.07 | 0 | 0 | 0
2023-10-14 | 16:59:40 | 152 | 61180.152 | 56.5187 | 7.7182 | 402.09 | -16.87 | -16.6 | 4.4 | -44.98 | 3.66 | 5 | 332.48 | 3.66 | -16.52 | 1.99 | 179.37 | 18.104 | 2.4344 | 0.0605 | 18.5 | 37.19 | 0.633 | 31.69 | 59 | 16.8 | 29.9452 | -99.7024 | 7.605 | 16 | 735.24 | 11.11 | 253.28 | 1.96 | 99999 | 99999 | 99999 | 16:59:56 | 99.1 | 8.8 | 49.08 | 0 | 0 | 0
2023-10-14 | 16:59:41 | 216 | 61181.216 | 56.536 | 7.7201 | 401.99 | -16.9 | -16.63 | 4.4 | -45 | 3.66 | 5 | 332.464 | 3.66 | -16.52 | 1.98 | 178.96 | 18.104 | 2.4384 | 0.0607 | 18.5 | 37.19 | 0.634 | 31.69 | 59 | 16.8 | 29.9452 | -99.7023 | 7.607 | 16 | 735.05 | 11.11 | 253.03 | 1.96 | 99999 | 99999 | 99999 | 16:59:57 | 99.1 | 8.8 | 49.09 | 0 | 0 | 0
2023-10-14 | 16:59:42 | 253 | 61182.253 | 56.5517 | 7.7218 | 401.9 | -16.9 | -16.63 | 4.4 | -45 | 3.63 | 5 | 332.486 | 3.63 | -16.52 | 1.97 | 179 | 18.104 | 2.4424 | 0.0608 | 18.5 | 37.19 | 0.635 | 31.69 | 59 | 16.8 | 29.9453 | -99.7022 | 7.609 | 16 | 734.85 | 11.09 | 252.72 | 1.96 | 99999 | 99999 | 99999 | 16:59:58 | 99.1 | 8.8 | 49.1 | 0 | 0 | 0
2023-10-14 | 16:59:43 | 194 | 61183.194 | 56.5687 | 7.7233 | 401.82 | -16.9 | -16.63 | 4.4 | -45 | 3.62 | 5 | 332.505 | 3.62 | -16.52 | 1.96 | 179.03 | 18.104 | 2.4424 | 0.0608 | 18.5 | 37.19 | 0.635 | 31.69 | 59 | 16.8 | 29.9453 | -99.7021 | 7.611 | 16 | 734.66 | 11.08 | 252.44 | 1.96 | 99999 | 99999 | 99999 | 16:59:59 | 99.1 | 8.8 | 49.11 | 0 | 0 | 0
2023-10-14 | 16:59:44 | 212 | 61184.212 | 56.5857 | 7.7255 | 401.7 | -16.91 | -16.64 | 4.3 | -45.2 | 3.61 | 5 | 332.52 | 3.61 | -16.52 | 1.96 | 174.87 | 18.104 | 2.4424 | 0.0608 | 18.5 | 37.19 | 0.635 | 31.69 | 59 | 16.8 | 29.9453 | -99.702 | 7.613 | 16 | 734.46 | 11.14 | 252.16 | 1.96 | 99999 | 99999 | 99999 | 17:00:00 | 99.1 | 8.8 | 49.12 | 0 | 0 | 0
2023-10-14 | 16:59:45 | 234 | 61185.234 | 56.6021 | 7.7274 | 401.6 | -16.91 | -16.64 | 4.3 | -45.2 | 3.6 | 5 | 332.543 | 3.6 | -16.53 | 1.96 | 174.91 | 18.104 | 2.4424 | 0.0608 | 18.5 | 37.19 | 0.635 | 31.69 | 59 | 16.8 | 29.9454 | -99.7018 | 7.615 | 16 | 734.27 | 11.17 | 251.81 | 1.96 | 99999 | 99999 | 99999 | 17:00:01 | 99 | 8.8 | 49.13 | 0 | 0 | 0
2023-10-14 | 16:59:46 | 217 | 61186.217 | 56.6188 | 7.7291 | 401.51 | -16.91 | -16.64 | 4.3 | -45.2 | 3.6 | 5 | 332.565 | 3.6 | -16.53 | 1.94 | 174.95 | 18.104 | 2.4464 | 0.0609 | 18.5 | 37.19 | 0.636 | 31.69 | 59 | 16.8 | 29.9454 | -99.7017 | 7.617 | 16 | 734.07 | 11.14 | 251.51 | 1.96 | 99999 | 99999 | 99999 | 17:00:02 | 99 | 8.8 | 49.14 | 0 | 0 | 0
2023-10-14 | 16:59:47 | 220 | 61187.22 | 56.6355 | 7.7309 | 401.41 | -16.91 | -16.64 | 4.3 | -45.2 | 3.59 | 5 | 332.588 | 3.59 | -16.53 | 1.93 | 174.99 | 18.104 | 2.4424 | 0.0608 | 18.5 | 37.19 | 0.635 | 31.69 | 59 | 16.8 | 29.9454 | -99.7016 | 7.619 | 16 | 733.88 | 11.24 | 251.48 | 1.97 | 99999 | 99999 | 99999 | 17:00:03 | 99 | 8.8 | 49.15 | 0 | 0 | 0
2023-10-14 | 16:59:48 | 222 | 61188.222 | 56.6519 | 7.7328 | 401.31 | -16.87 | -16.6 | 4.3 | -45.17 | 3.58 | 5 | 332.664 | 3.58 | -16.53 | 1.92 | 175.63 | 18.104 | 2.4384 | 0.0608 | 18.5 | 37.19 | 0.634 | 31.69 | 59 | 16.8 | 29.9455 | -99.7015 | 7.62 | 16 | 733.78 | 11.3 | 251.46 | 1.92 | 99999 | 99999 | 99999 | 17:00:04 | 99 | 8.8 | 49.16 | 0 | 0 | 0
2023-10-14 | 16:59:49 | 209 | 61189.209 | 56.6673 | 7.735 | 401.19 | -16.81 | -16.54 | 4.3 | -45.13 | 3.57 | 5 | 332.77 | 3.57 | -16.52 | 1.93 | 176.56 | 18.104 | 2.4384 | 0.0608 | 18.5 | 37.19 | 0.634 | 31.69 | 59 | 16.8 | 29.9455 | -99.7014 | 7.622 | 16 | 733.58 | 11.23 | 251.46 | 1.93 | 99999 | 99999 | 99999 | 17:00:05 | 99 | 8.8 | 49.17 | 0 | 0 | 0
2023-10-14 | 16:59:50 | 127 | 61190.127 | 56.6853 | 7.7367 | 401.1 | -16.82 | -16.55 | 4.3 | -45.14 | 3.56 | 5 | 332.778 | 3.56 | -16.49 | 1.92 | 176.45 | 18.104 | 2.4225 | 0.0604 | 18.5 | 37.19 | 0.63 | 31.69 | 59 | 16.8 | 29.9455 | -99.7013 | 7.624 | 16 | 733.39 | 11.36 | 251.68 | 1.93 | 99999 | 99999 | 99999 | 17:00:06 | 99 | 8.8 | 49.18 | 0 | 0 | 0
2023-10-14 | 16:59:51 | 213 | 61191.213 | 56.7017 | 7.7386 | 401 | -16.78 | -16.51 | 4.3 | -45.11 | 3.54 | 5 | 332.854 | 3.54 | -16.47 | 1.92 | 177.09 | 18.104 | 2.4305 | 0.0606 | 18.5 | 37.19 | 0.632 | 31.69 | 59 | 16.8 | 29.9456 | -99.7011 | 7.626 | 16 | 733.2 | 11.41 | 251.89 | 1.94 | 99999 | 99999 | 99999 | 17:00:07 | 99 | 8.8 | 49.19 | 0 | 0 | 0
2023-10-14 | 16:59:52 | 194 | 61192.194 | 56.7176 | 7.7403 | 400.91 | -16.72 | -16.45 | 4.3 | -45.06 | 3.53 | 5 | 332.953 | 3.53 | -16.47 | 1.91 | 178.02 | 18.104 | 2.4384 | 0.0608 | 18.5 | 37.19 | 0.634 | 31.69 | 59 | 16.8 | 29.9456 | -99.701 | 7.628 | 16 | 733 | 11.41 | 251.99 | 1.93 | 99999 | 99999 | 99999 | 17:00:08 | 99 | 8.8 | 49.2 | 0 | 0 | 0
2023-10-14 | 16:59:53 | 149 | 61193.149 | 56.7355 | 7.7422 | 400.81 | -16.78 | -16.51 | 4.3 | -45.11 | 3.52 | 5 | 332.899 | 3.52 | -16.46 | 1.91 | 177.17 | 18.104 | 2.4305 | 0.0606 | 18.5 | 37.19 | 0.632 | 31.69 | 59 | 16.8 | 29.9456 | -99.7009 | 7.63 | 16 | 732.81 | 11.4 | 252.1 | 1.93 | 99999 | 99999 | 99999 | 17:00:09 | 99 | 8.8 | 49.21 | 0 | 0 | 0
2023-10-14 | 16:59:54 | 219 | 61194.219 | 56.7518 | 7.7438 | 400.72 | -16.87 | -16.6 | 4.3 | -45.17 | 3.51 | 5 | 332.803 | 3.51 | -16.45 | 1.9 | 175.88 | 18.104 | 2.4186 | 0.0604 | 18.5 | 37.19 | 0.629 | 31.69 | 59 | 16.8 | 29.9457 | -99.7008 | 7.632 | 16 | 732.61 | 11.4 | 252.27 | 1.94 | 99999 | 99999 | 99999 | 17:00:10 | 99 | 8.8 | 49.22 | 0 | 0 | 0
2023-10-14 | 16:59:55 | 203 | 61195.203 | 56.7682 | 7.7463 | 400.59 | -16.91 | -16.64 | 4.3 | -45.2 | 3.5 | 5 | 332.782 | 3.5 | -16.46 | 1.92 | 175.35 | 18.104 | 2.4146 | 0.0603 | 18.5 | 37.19 | 0.628 | 31.69 | 59 | 16.8 | 29.9457 | -99.7007 | 7.634 | 16 | 732.42 | 11.42 | 252.51 | 1.89 | 99999 | 99999 | 99999 | 17:00:11 | 99 | 8.8 | 49.24 | 0 | 0 | 0
2023-10-14 | 16:59:56 | 184 | 61196.184 | 56.786 | 7.7482 | 400.49 | -16.96 | -16.69 | 4.3 | -45.23 | 3.49 | 5 | 332.741 | 3.49 | -16.43 | 1.91 | 174.66 | 18.104 | 2.4225 | 0.0605 | 18.5 | 37.19 | 0.63 | 31.69 | 59 | 16.8 | 29.9457 | -99.7006 | 7.636 | 16 | 732.22 | 11.39 | 252.71 | 1.89 | 99999 | 99999 | 99999 | 17:00:12 | 99 | 8.8 | 49.24 | 0 | 0 | 0
2023-10-14 | 16:59:57 | 253 | 61197.253 | 56.8022 | 7.75 | 400.39 | -17 | -16.73 | 4.3 | -45.26 | 3.48 | 5 | 332.713 | 3.48 | -16.45 | 1.91 | 174.12 | 18.104 | 2.4186 | 0.0604 | 18.5 | 37.19 | 0.629 | 31.69 | 59 | 16.8 | 29.9457 | -99.7005 | 7.637 | 16 | 732.13 | 11.36 | 252.78 | 1.86 | 99999 | 99999 | 99999 | 17:00:13 | 99 | 8.8 | 49.25 | 0 | 0 | 0
2023-10-14 | 16:59:58 | 226 | 61198.226 | 56.8175 | 7.7521 | 400.28 | -17.02 | -16.75 | 4.3 | -45.28 | 3.47 | 5 | 332.713 | 3.47 | -16.41 | 1.92 | 173.87 | 18.104 | 2.4186 | 0.0604 | 18.5 | 37.19 | 0.629 | 31.69 | 59 | 16.8 | 29.9458 | -99.7004 | 7.639 | 16 | 731.93 | 11.42 | 252.95 | 1.86 | 99999 | 99999 | 99999 | 17:00:14 | 99 | 8.8 | 49.26 | 0 | 0 | 0
2023-10-14 | 16:59:59 | 143 | 61199.143 | 56.8352 | 7.754 | 400.18 | -17.03 | -16.76 | 4.3 | -45.28 | 3.45 | 5 | 332.724 | 3.45 | -16.43 | 1.93 | 173.77 | 18.104 | 2.4186 | 0.0604 | 18.5 | 37.19 | 0.629 | 31.69 | 59 | 16.8 | 29.9458 | -99.7002 | 7.641 | 16 | 731.74 | 11.47 | 253.09 | 1.86 | 99999 | 99999 | 99999 | 17:00:15 | 99 | 8.8 | 49.27 | 0 | 0 | 0
2023-10-14 | 17:00:00 | 204 | 61200.204 | 56.8517 | 7.7558 | 400.08 | -17.05 | -16.78 | 4.3 | -45.3 | 3.45 | 5 | 332.721 | 3.45 | -16.42 | 1.91 | 173.52 | 18.104 | 2.4066 | 0.0602 | 18.5 | 37.19 | 0.626 | 31.69 | 59 | 16.8 | 29.9458 | -99.7001 | 7.643 | 16 | 731.54 | 11.43 | 253.05 | 1.87 | 99999 | 99999 | 99999 | 17:00:16 | 99 | 8.8 | 49.28 | 0 | 0 | 0
2023-10-14 | 17:00:01 | 195 | 61201.195 | 56.8684 | 7.7575 | 399.99 | -17.07 | -16.8 | 4.3 | -45.31 | 3.44 | 5 | 332.717 | 3.44 | -16.42 | 1.9 | 173.27 | 18.104 | 2.3947 | 0.0599 | 18.5 | 37.19 | 0.623 | 31.69 | 59 | 16.8 | 29.9458 | -99.7 | 7.644 | 16 | 731.44 | 11.44 | 252.95 | 1.83 | 99999 | 99999 | 99999 | 17:00:17 | 99 | 8.8 | 49.29 | 0 | 0 | 0
2023-10-14 | 17:00:02 | 198 | 61202.198 | 56.8858 | 7.7592 | 399.9 | -17.09 | -16.82 | 4.3 | -45.33 | 3.43 | 5 | 332.712 | 3.43 | -16.41 | 1.88 | 173.01 | 18.104 | 2.4027 | 0.0601 | 18.5 | 37.19 | 0.625 | 31.69 | 59 | 16.8 | 29.9459 | -99.6999 | 7.646 | 16 | 731.25 | 11.41 | 253.05 | 1.82 | 99999 | 99999 | 99999 | 17:00:18 | 98.9 | 8.8 | 49.3 | 0 | 0 | 0
2023-10-14 | 17:00:03 | 239 | 61203.239 | 56.9011 | 7.7611 | 399.8 | -17.1 | -16.83 | 4.3 | -45.33 | 3.42 | 5 | 332.723 | 3.42 | -16.42 | 1.87 | 172.91 | 18.104 | 2.4066 | 0.0602 | 18.5 | 37.19 | 0.626 | 31.69 | 59 | 16.8 | 29.9459 | -99.6998 | 7.647 | 16 | 731.15 | 11.41 | 252.88 | 1.8 | 99999 | 99999 | 99999 | 17:00:19 | 98.9 | 8.8 | 49.31 | 0 | 0 | 0
2023-10-14 | 17:00:04 | 158 | 61204.158 | 56.9183 | 7.7628 | 399.71 | -17.11 | -16.84 | 4.3 | -45.34 | 3.41 | 5 | 332.731 | 3.41 | -16.42 | 1.86 | 172.8 | 18.104 | 2.4066 | 0.0602 | 18.5 | 37.19 | 0.626 | 31.69 | 59 | 16.8 | 29.9459 | -99.6997 | 7.649 | 16 | 730.96 | 11.38 | 252.71 | 1.83 | 99999 | 99999 | 99999 | 17:00:20 | 98.9 | 8.8 | 49.32 | 0 | 0 | 0
2023-10-14 | 17:00:05 | 191 | 61205.191 | 56.9353 | 7.7646 | 399.61 | -17.13 | -16.86 | 4.3 | -45.36 | 3.4 | 5 | 332.729 | 3.4 | -16.41 | 1.87 | 172.56 | 18.104 | 2.4066 | 0.0602 | 18.5 | 37.19 | 0.626 | 31.69 | 59 | 16.8 | 29.946 | -99.6996 | 7.651 | 16 | 730.76 | 11.33 | 252.36 | 1.86 | 99999 | 99999 | 99999 | 17:00:21 | 98.9 | 8.8 | 49.33 | 0 | 0 | 0
2023-10-14 | 17:00:06 | 208 | 61206.208 | 56.9517 | 7.7663 | 399.52 | -17.14 | -16.87 | 4.3 | -45.36 | 3.4 | 5 | 332.737 | 3.4 | -16.41 | 1.86 | 172.45 | 18.104 | 2.4106 | 0.0603 | 18.5 | 37.19 | 0.627 | 31.69 | 59 | 16.8 | 29.946 | -99.6995 | 7.653 | 16 | 730.57 | 11.28 | 252.22 | 1.87 | 99999 | 99999 | 99999 | 17:00:22 | 98.9 | 8.8 | 49.34 | 0 | 0 | 0
2023-10-14 | 17:00:07 | 195 | 61207.195 | 56.9676 | 7.7686 | 399.4 | -17.13 | -16.86 | 4.3 | -45.36 | 3.39 | 5 | 332.779 | 3.39 | -16.41 | 1.87 | 172.65 | 18.104 | 2.4106 | 0.0604 | 18.5 | 37.19 | 0.627 | 31.69 | 59 | 16.8 | 29.946 | -99.6994 | 7.655 | 16 | 730.38 | 11.3 | 252.04 | 1.86 | 99999 | 99999 | 99999 | 17:00:23 | 98.9 | 8.8 | 49.35 | 0 | 0 | 0
2023-10-14 | 17:00:08 | 150 | 61208.15 | 56.9849 | 7.7701 | 399.32 | -17.12 | -16.85 | 4.3 | -45.35 | 3.37 | 5 | 332.811 | 3.37 | -16.41 | 1.86 | 172.83 | 18.104 | 2.4106 | 0.0604 | 18.5 | 37.19 | 0.627 | 31.69 | 59 | 16.8 | 29.9461 | -99.6993 | 7.657 | 16 | 730.18 | 11.29 | 251.87 | 1.86 | 99999 | 99999 | 99999 | 17:00:24 | 98.9 | 8.8 | 49.36 | 0 | 0 | 0
2023-10-14 | 17:00:09 | 185 | 61209.185 | 57.0014 | 7.7721 | 399.21 | -17.13 | -16.86 | 4.3 | -45.36 | 3.36 | 5 | 332.824 | 3.36 | -16.39 | 1.86 | 172.73 | 18.104 | 2.4106 | 0.0604 | 18.5 | 37.19 | 0.627 | 31.69 | 59 | 16.8 | 29.9461 | -99.6992 | 7.659 | 16 | 729.99 | 11.28 | 251.63 | 1.87 | 99999 | 99999 | 99999 | 17:00:25 | 98.9 | 8.8 | 49.37 | 0 | 0 | 0
2023-10-14 | 17:00:10 | 178 | 61210.178 | 57.0188 | 7.7738 | 399.12 | -17.18 | -16.91 | 4.3 | -45.39 | 3.35 | 5 | 332.78 | 3.35 | -16.41 | 1.86 | 172.04 | 18.104 | 2.4106 | 0.0604 | 18.5 | 37.19 | 0.627 | 31.69 | 59 | 16.8 | 29.9461 | -99.699 | 7.661 | 16 | 729.79 | 11.35 | 251.67 | 1.86 | 99999 | 99999 | 99999 | 17:00:26 | 98.9 | 8.8 | 49.38 | 0 | 0 | 0
2023-10-14 | 17:00:11 | 218 | 61211.218 | 57.0357 | 7.7753 | 399.04 | -17.2 | -16.93 | 4.3 | -45.4 | 3.34 | 5 | 332.773 | 3.34 | -16.41 | 1.85 | 171.79 | 18.104 | 2.3908 | 0.0599 | 18.5 | 37.19 | 0.622 | 31.69 | 59 | 16.8 | 29.9462 | -99.6989 | 7.663 | 16 | 729.6 | 11.39 | 251.89 | 1.86 | 99999 | 99999 | 99999 | 17:00:27 | 98.9 | 8.8 | 49.39 | 0 | 0 | 0
2023-10-14 | 17:00:12 | 235 | 61212.235 | 57.0511 | 7.7772 | 398.94 | -17.23 | -16.96 | 4.3 | -45.43 | 3.33 | 5 | 332.758 | 3.33 | -16.39 | 1.86 | 171.4 | 18.104 | 2.3868 | 0.0598 | 18.5 | 37.19 | 0.621 | 31.69 | 59 | 16.8 | 29.9462 | -99.6988 | 7.664 | 16 | 729.5 | 11.38 | 251.99 | 1.83 | 99999 | 99999 | 99999 | 17:00:28 | 98.9 | 8.8 | 49.4 | 0 | 0 | 0
2023-10-14 | 17:00:13 | 159 | 61213.159 | 57.0684 | 7.7791 | 398.84 | -17.24 | -16.97 | 4.3 | -45.43 | 3.33 | 5 | 332.769 | 3.33 | -16.41 | 1.85 | 171.29 | 18.104 | 2.3828 | 0.0597 | 18.5 | 37.19 | 0.62 | 31.69 | 59 | 16.8 | 29.9462 | -99.6987 | 7.666 | 16 | 729.31 | 11.41 | 252.13 | 1.83 | 99999 | 99999 | 99999 | 17:00:29 | 98.9 | 8.8 | 49.41 | 0 | 0 | 0
2023-10-14 | 17:00:14 | 194 | 61214.194 | 57.0855 | 7.781 | 398.74 | -17.26 | -16.99 | 4.2 | -45.65 | 3.32 | 5 | 332.766 | 3.32 | -16.43 | 1.85 | 167.07 | 18.104 | 2.3788 | 0.0597 | 18.5 | 37.19 | 0.619 | 31.69 | 59 | 16.8 | 29.9463 | -99.6986 | 7.668 | 16 | 729.11 | 11.45 | 252.38 | 1.83 | 99999 | 99999 | 99999 | 17:00:30 | 98.9 | 8.8 | 49.42 | 0 | 0 | 0
2023-10-14 | 17:00:15 | 220 | 61215.22 | 57.1018 | 7.7829 | 398.64 | -17.27 | -17 | 4.2 | -45.65 | 3.31 | 5 | 332.777 | 3.31 | -16.43 | 1.85 | 166.97 | 18.104 | 2.3749 | 0.0596 | 18.5 | 37.19 | 0.618 | 31.69 | 59 | 16.8 | 29.9463 | -99.6984 | 7.67 | 16 | 728.92 | 11.47 | 252.65 | 1.84 | 99999 | 99999 | 99999 | 17:00:31 | 98.9 | 8.8 | 49.44 | 0 | 0 | 0
2023-10-14 | 17:00:16 | 198 | 61216.198 | 57.118 | 7.7845 | 398.55 | -17.27 | -17 | 4.3 | -45.45 | 3.3 | 5 | 332.799 | 3.3 | -16.46 | 1.85 | 170.99 | 18.104 | 2.3709 | 0.0595 | 18.5 | 37.19 | 0.617 | 31.69 | 59 | 16.8 | 29.9463 | -99.6983 | 7.672 | 16 | 728.73 | 11.46 | 252.82 | 1.83 | 99999 | 99999 | 99999 | 17:00:32 | 98.9 | 8.8 | 49.45 | 0 | 0 | 0
2023-10-14 | 17:00:17 | 170 | 61217.17 | 57.1352 | 7.7866 | 398.44 | -17.3 | -17.03 | 4.2 | -45.67 | 3.28 | 5 | 332.786 | 3.28 | -16.47 | 1.86 | 166.63 | 18.104 | 2.3709 | 0.0595 | 18.5 | 37.19 | 0.617 | 31.69 | 59 | 16.8 | 29.9463 | -99.6982 | 7.674 | 16 | 728.53 | 11.41 | 252.92 | 1.86 | 99999 | 99999 | 99999 | 17:00:33 | 98.9 | 8.8 | 49.46 | 0 | 0 | 0
2023-10-14 | 17:00:18 | 203 | 61218.203 | 57.1519 | 7.7885 | 398.34 | -17.32 | -17.05 | 4.3 | -45.49 | 3.27 | 5 | 332.784 | 3.27 | -16.52 | 1.84 | 170.36 | 18.104 | 2.3709 | 0.0595 | 18.5 | 37.19 | 0.617 | 31.69 | 59 | 16.8 | 29.9464 | -99.6981 | 7.675 | 16 | 728.44 | 11.38 | 252.95 | 1.83 | 99999 | 99999 | 99999 | 17:00:34 | 98.9 | 8.8 | 49.47 | 0 | 0 | 0
2023-10-14 | 17:00:19 | 205 | 61219.205 | 57.1686 | 7.7904 | 398.24 | -17.33 | -17.06 | 4.2 | -45.7 | 3.27 | 5 | 332.794 | 3.27 | -16.52 | 1.84 | 166.3 | 18.104 | 2.363 | 0.0593 | 18.5 | 37.19 | 0.615 | 31.69 | 59 | 16.8 | 29.9464 | -99.698 | 7.677 | 16 | 728.24 | 11.37 | 253.05 | 1.83 | 99999 | 99999 | 99999 | 17:00:35 | 98.8 | 8.8 | 49.48 | 0 | 0 | 0
2023-10-14 | 17:00:20 | 205 | 61220.205 | 57.1858 | 7.7926 | 398.12 | -17.34 | -17.07 | 4.2 | -45.7 | 3.26 | 5 | 332.81 | 3.26 | -16.53 | 1.86 | 166.21 | 18.104 | 2.3669 | 0.0595 | 18.5 | 37.19 | 0.616 | 31.69 | 59 | 16.8 | 29.9464 | -99.6979 | 7.679 | 16 | 728.05 | 11.29 | 253.04 | 1.82 | 99999 | 99999 | 99999 | 17:00:36 | 98.8 | 8.8 | 49.49 | 0 | 0 | 0
2023-10-14 | 17:00:21 | 241 | 61221.241 | 57.2017 | 7.7945 | 398.02 | -17.36 | -17.09 | 4.2 | -45.72 | 3.25 | 5 | 332.808 | 3.25 | -16.54 | 1.87 | 165.97 | 18.104 | 2.3709 | 0.0596 | 18.5 | 37.19 | 0.617 | 31.69 | 59 | 16.8 | 29.9465 | -99.6978 | 7.681 | 16 | 727.85 | 11.28 | 252.97 | 1.83 | 99999 | 99999 | 99999 | 17:00:37 | 98.8 | 8.8 | 49.5 | 0 | 0 | 0
2023-10-14 | 17:00:22 | 197 | 61222.197 | 57.2182 | 7.7968 | 397.9 | -17.38 | -17.11 | 4.2 | -45.73 | 3.24 | 5 | 332.81 | 3.24 | -16.56 | 1.88 | 165.74 | 18.104 | 2.3709 | 0.0596 | 18.5 | 37.19 | 0.617 | 31.69 | 59 | 16.8 | 29.9465 | -99.6977 | 7.684 | 16 | 727.56 | 11.27 | 252.83 | 1.86 | 99999 | 99999 | 99999 | 17:00:38 | 98.8 | 8.8 | 49.51 | 0 | 0 | 0
2023-10-14 | 17:00:23 | 185 | 61223.185 | 57.2352 | 7.7986 | 397.8 | -17.37 | -17.1 | 4.2 | -45.72 | 3.23 | 5 | 332.847 | 3.23 | -16.56 | 1.89 | 165.92 | 18.104 | 2.3709 | 0.0596 | 18.5 | 37.19 | 0.617 | 31.69 | 59 | 16.8 | 29.9465 | -99.6976 | 7.686 | 16 | 727.37 | 11.25 | 252.66 | 1.86 | 99999 | 99999 | 99999 | 17:00:39 | 98.8 | 8.8 | 49.52 | 0 | 0 | 0
2023-10-14 | 17:00:24 | 203 | 61224.203 | 57.2519 | 7.8005 | 397.7 | -17.36 | -17.09 | 4.2 | -45.72 | 3.23 | 5 | 332.884 | 3.23 | -16.56 | 1.87 | 166.1 | 18.104 | 2.3709 | 0.0596 | 18.5 | 37.19 | 0.617 | 31.69 | 59 | 16.8 | 29.9466 | -99.6975 | 7.687 | 16 | 727.27 | 11.22 | 252.34 | 1.83 | 99999 | 99999 | 99999 | 17:00:40 | 98.8 | 8.8 | 49.52 | 0 | 0 | 0
2023-10-14 | 17:00:25 | 206 | 61225.206 | 57.2689 | 7.8018 | 397.63 | -17.37 | -17.1 | 4.2 | -45.72 | 3.22 | 5 | 332.888 | 3.22 | -16.56 | 1.85 | 165.99 | 18.104 | 2.3707 | 0.0596 | 18.5 | 37.19 | 0.617 | 31.67 | 59 | 16.8 | 29.9466 | -99.6973 | 7.689 | 16 | 727.08 | 11.26 | 252 | 1.83 | 99999 | 99999 | 99999 | 17:00:41 | 98.8 | 8.8 | 49.54 | 0 | 0 | 0
2023-10-14 | 17:00:26 | 223 | 61226.223 | 57.2861 | 7.8035 | 397.54 | -17.39 | -17.12 | 4.2 | -45.74 | 3.2 | 5 | 332.883 | 3.2 | -16.57 | 1.85 | 165.75 | 18.104 | 2.3706 | 0.0596 | 18.5 | 37.19 | 0.617 | 31.65 | 59 | 16.8 | 29.9467 | -99.6972 | 7.691 | 16 | 726.89 | 11.26 | 251.77 | 1.86 | 99999 | 99999 | 99999 | 17:00:42 | 98.8 | 8.8 | 49.55 | 0 | 0 | 0
2023-10-14 | 17:00:27 | 258 | 61227.258 | 57.3014 | 7.8054 | 397.44 | -17.42 | -17.15 | 4.2 | -45.76 | 3.19 | 5 | 332.868 | 3.19 | -16.57 | 1.84 | 165.37 | 18.104 | 2.3702 | 0.0596 | 18.5 | 37.19 | 0.617 | 31.6 | 59 | 16.8 | 29.9467 | -99.6971 | 7.692 | 16 | 726.79 | 11.3 | 251.67 | 1.83 | 99999 | 99999 | 99999 | 17:00:43 | 98.8 | 8.8 | 49.55 | 0 | 0 | 0
2023-10-14 | 17:00:28 | 175 | 61228.175 | 57.3184 | 7.8073 | 397.34 | -17.44 | -17.17 | 4.2 | -45.77 | 3.18 | 5 | 332.866 | 3.18 | -16.61 | 1.84 | 165.13 | 18.104 | 99999 | 99999 | 99999 | 99999 | 99999 | 99999 | 99999 | 99999 | 29.9467 | -99.697 | 7.694 | 16 | 726.6 | 11.3 | 251.5 | 1.82 | 99999 | 99999 | 99999 | 17:00:44 | 98.8 | 8.8 | 49.57 | 0 | 0 | 0
2023-10-14 | 17:00:29 | 199 | 61229.199 | 57.3352 | 7.8096 | 397.22 | -17.46 | -17.19 | 4.2 | -45.79 | 3.17 | 5 | 332.869 | 3.17 | -16.63 | 1.85 | 164.9 | 18.104 | 2.37 | 0.0597 | 18.5 | 37.19 | 0.617 | 31.58 | 59 | 16.8 | 29.9468 | -99.6969 | 7.696 | 16 | 726.4 | 11.32 | 251.43 | 1.83 | 99999 | 99999 | 99999 | 17:00:45 | 98.8 | 8.8 | 49.58 | 0 | 0 | 0
2023-10-14 | 17:00:30 | 205 | 61230.205 | 57.3518 | 7.8113 | 397.13 | -17.47 | -17.2 | 4.2 | -45.79 | 3.16 | 5 | 332.877 | 3.16 | -16.63 | 1.85 | 164.8 | 18.104 | 2.37 | 0.0597 | 18.5 | 37.19 | 0.617 | 31.58 | 59 | 16.8 | 29.9468 | -99.6968 | 7.698 | 16 | 726.21 | 11.36 | 251.58 | 1.86 | 99999 | 99999 | 99999 | 17:00:46 | 98.8 | 8.8 | 49.59 | 0 | 0 | 0
2023-10-14 | 17:00:31 | 203 | 61231.203 | 57.3682 | 7.8126 | 397.06 | -17.5 | -17.23 | 4.2 | -45.82 | 3.16 | 5 | 332.855 | 3.16 | -16.65 | 1.84 | 164.41 | 18.104 | 2.37 | 0.0597 | 18.5 | 37.19 | 0.617 | 31.57 | 59 | 16.8 | 29.9468 | -99.6967 | 7.7 | 16 | 726.02 | 11.39 | 251.65 | 1.87 | 99999 | 99999 | 99999 | 17:00:47 | 98.8 | 8.8 | 49.6 | 0 | 0 | 0
2023-10-14 | 17:00:32 | 183 | 61232.183 | 57.3852 | 7.8147 | 396.95 | -17.51 | -17.24 | 4.2 | -45.82 | 3.15 | 5 | 332.868 | 3.15 | -16.64 | 1.85 | 164.32 | 18.104 | 2.37 | 0.0597 | 18.5 | 37.19 | 0.617 | 31.57 | 59 | 16.8 | 29.9468 | -99.6966 | 7.702 | 16 | 725.82 | 11.43 | 251.59 | 1.89 | 99999 | 99999 | 99999 | 17:00:48 | 98.8 | 8.8 | 49.61 | 0 | 0 | 0
2023-10-14 | 17:00:33 | 206 | 61233.206 | 57.4005 | 7.8165 | 396.85 | -17.52 | -17.25 | 4.2 | -45.83 | 3.14 | 5 | 332.879 | 3.14 | -16.65 | 1.85 | 164.22 | 18.104 | 2.37 | 0.0597 | 18.5 | 37.19 | 0.617 | 31.57 | 59 | 16.8 | 29.9469 | -99.6964 | 7.704 | 16 | 725.63 | 11.44 | 251.73 | 1.9 | 99999 | 99999 | 99999 | 17:00:49 | 98.8 | 8.8 | 49.62 | 0 | 0 | 0
2023-10-14 | 17:00:34 | 124 | 61234.124 | 57.418 | 7.8186 | 396.74 | -17.53 | -17.26 | 4.2 | -45.84 | 3.13 | 5 | 332.892 | 3.13 | -16.68 | 1.87 | 164.13 | 18.104 | 2.37 | 0.0597 | 18.5 | 37.19 | 0.617 | 31.57 | 59 | 16.8 | 29.9469 | -99.6963 | 7.706 | 16 | 725.44 | 11.44 | 251.7 | 1.89 | 99999 | 99999 | 99999 | 17:00:50 | 98.8 | 8.8 | 49.63 | 0 | 0 | 0
2023-10-14 | 17:00:35 | 174 | 61235.174 | 57.4345 | 7.8207 | 396.63 | -17.55 | -17.28 | 4.2 | -45.85 | 3.11 | 5 | 332.892 | 3.11 | -16.68 | 1.88 | 163.9 | 18.104 | 2.37 | 0.0598 | 18.5 | 37.19 | 0.617 | 31.57 | 59 | 16.8 | 29.9469 | -99.6962 | 7.708 | 16 | 725.24 | 11.54 | 251.78 | 1.9 | 99999 | 99999 | 99999 | 17:00:51 | 98.7 | 8.8 | 49.64 | 0 | 0 | 0
2023-10-14 | 17:00:36 | 164 | 61236.164 | 57.4507 | 7.8224 | 396.54 | -17.56 | -17.29 | 4.2 | -45.86 | 3.1 | 5 | 332.901 | 3.1 | -16.71 | 1.86 | 163.79 | 18.104 | 2.3581 | 0.0595 | 18.5 | 37.19 | 0.614 | 31.57 | 59 | 16.8 | 29.947 | -99.6961 | 7.71 | 16 | 725.05 | 11.56 | 251.65 | 1.9 | 99999 | 99999 | 99999 | 17:00:52 | 98.7 | 8.8 | 49.65 | 0 | 0 | 0
2023-10-14 | 17:00:37 | 131 | 61237.131 | 57.4676 | 7.8241 | 396.45 | -17.57 | -17.3 | 4.2 | -45.87 | 3.09 | 5 | 332.909 | 3.09 | -16.71 | 1.86 | 163.69 | 18.104 | 2.362 | 0.0596 | 18.5 | 37.19 | 0.615 | 31.57 | 59 | 16.8 | 29.947 | -99.696 | 7.712 | 16 | 724.86 | 11.59 | 251.59 | 1.9 | 99999 | 99999 | 99999 | 17:00:53 | 98.7 | 8.8 | 49.66 | 0 | 0 | 0
2023-10-14 | 17:00:38 | 147 | 61238.147 | 57.4851 | 7.826 | 396.35 | -17.57 | -17.3 | 4.2 | -45.87 | 3.09 | 5 | 332.933 | 3.09 | -16.72 | 1.86 | 163.73 | 18.104 | 2.3581 | 0.0595 | 18.5 | 37.19 | 0.614 | 31.57 | 59 | 16.8 | 29.9471 | -99.6958 | 7.714 | 16 | 724.66 | 11.6 | 251.56 | 1.89 | 99999 | 99999 | 99999 | 17:00:54 | 98.7 | 8.8 | 49.67 | 0 | 0 | 0
2023-10-14 | 17:00:39 | 196 | 61239.196 | 57.5012 | 7.8282 | 396.23 | -17.6 | -17.33 | 4.2 | -45.89 | 3.08 | 5 | 332.923 | 3.08 | -16.75 | 1.87 | 163.37 | 18.104 | 2.3541 | 0.0594 | 18.5 | 37.19 | 0.613 | 31.57 | 59 | 16.8 | 29.9471 | -99.6957 | 7.716 | 16 | 724.47 | 11.6 | 251.56 | 1.9 | 99999 | 99999 | 99999 | 17:00:55 | 98.7 | 8.8 | 49.68 | 0 | 0 | 0
2023-10-14 | 17:00:40 | 166 | 61240.166 | 57.5182 | 7.8303 | 396.12 | -17.62 | -17.35 | 4.2 | -45.9 | 3.07 | 5 | 332.923 | 3.07 | -16.77 | 1.9 | 163.14 | 18.104 | 2.3462 | 0.0592 | 18.5 | 37.19 | 0.611 | 31.57 | 59 | 16.8 | 29.9471 | -99.6956 | 7.718 | 16 | 724.28 | 11.56 | 251.48 | 1.89 | 99999 | 99999 | 99999 | 17:00:56 | 98.7 | 8.8 | 49.69 | 0 | 0 | 0
2023-10-14 | 17:00:41 | 184 | 61241.184 | 57.5358 | 7.832 | 396.03 | -17.63 | -17.36 | 4.2 | -45.91 | 3.06 | 5 | 332.932 | 3.06 | -16.8 | 1.89 | 163.04 | 18.104 | 2.3501 | 0.0593 | 18.5 | 37.19 | 0.612 | 31.57 | 59 | 16.8 | 29.9472 | -99.6955 | 7.72 | 16 | 724.09 | 11.53 | 251.55 | 1.93 | 99999 | 99999 | 99999 | 17:00:57 | 98.7 | 8.8 | 49.7 | 0 | 0 | 0
2023-10-14 | 17:00:42 | 238 | 61242.238 | 57.551 | 7.8339 | 395.93 | -17.64 | -17.37 | 4.2 | -45.92 | 3.05 | 5 | 332.943 | 3.05 | -16.8 | 1.89 | 162.94 | 18.104 | 2.3462 | 0.0593 | 18.5 | 37.19 | 0.611 | 31.57 | 59 | 16.8 | 29.9472 | -99.6954 | 7.722 | 16 | 723.89 | 11.53 | 251.67 | 1.94 | 99999 | 99999 | 99999 | 17:00:58 | 98.7 | 8.8 | 49.71 | 0 | 0 | 0
2023-10-14 | 17:00:43 | 155 | 61243.155 | 57.5683 | 7.8362 | 395.81 | -17.66 | -17.39 | 4.2 | -45.93 | 3.04 | 5 | 332.945 | 3.04 | -16.84 | 1.91 | 162.71 | 18.104 | 2.3501 | 0.0594 | 18.5 | 37.19 | 0.612 | 31.57 | 59 | 16.8 | 29.9472 | -99.6953 | 7.724 | 16 | 723.7 | 11.52 | 251.64 | 1.93 | 99999 | 99999 | 99999 | 17:00:59 | 98.7 | 8.8 | 49.72 | 0 | 0 | 0
2023-10-14 | 17:00:44 | 188 | 61244.188 | 57.5858 | 7.8377 | 395.73 | -17.67 | -17.4 | 4.2 | -45.94 | 3.02 | 5 | 332.952 | 3.02 | -16.85 | 1.89 | 162.61 | 18.104 | 2.3462 | 0.0593 | 18.5 | 37.19 | 0.611 | 31.57 | 59 | 16.8 | 29.9473 | -99.6952 | 7.726 | 16 | 723.51 | 11.44 | 251.46 | 1.92 | 99999 | 99999 | 99999 | 17:01:00 | 98.7 | 8.8 | 49.73 | 0 | 0 | 0
2023-10-14 | 17:00:45 | 242 | 61245.242 | 57.6013 | 7.8401 | 395.6 | -17.69 | -17.42 | 4.2 | -45.95 | 3.02 | 5 | 332.957 | 3.02 | -16.87 | 1.91 | 162.39 | 18.104 | 2.3541 | 0.0595 | 18.5 | 37.19 | 0.613 | 31.57 | 59 | 16.8 | 29.9473 | -99.6951 | 7.728 | 16 | 723.31 | 11.45 | 251.42 | 1.94 | 99999 | 99999 | 99999 | 17:01:01 | 98.7 | 8.8 | 49.74 | 0 | 0 | 0
2023-10-14 | 17:00:46 | 170 | 61246.17 | 57.6176 | 7.8424 | 395.48 | -17.71 | -17.44 | 4.1 | -46.17 | 3 | 5 | 332.959 | 3 | -16.88 | 1.92 | 158.3 | 18.104 | 2.362 | 0.0597 | 18.5 | 37.19 | 0.615 | 31.57 | 59 | 16.8 | 29.9473 | -99.695 | 7.731 | 16 | 723.03 | 11.44 | 251.25 | 1.97 | 99999 | 99999 | 99999 | 17:01:02 | 98.7 | 8.8 | 49.75 | 0 | 0 | 0
2023-10-14 | 17:00:47 | 146 | 61247.146 | 57.6347 | 7.8447 | 395.36 | -17.71 | -17.44 | 4.2 | -45.96 | 3 | 5 | 332.988 | 3 | -16.88 | 1.94 | 162.21 | 18.104 | 2.3581 | 0.0596 | 18.5 | 37.19 | 0.614 | 31.57 | 59 | 16.8 | 29.9474 | -99.6949 | 7.733 | 16 | 722.83 | 11.48 | 250.99 | 2 | 99999 | 99999 | 99999 | 17:01:03 | 98.7 | 8.8 | 49.76 | 0 | 0 | 0
2023-10-14 | 17:00:48 | 176 | 61248.176 | 57.652 | 7.8468 | 395.25 | -17.7 | -17.43 | 4.2 | -45.96 | 2.99 | 5 | 333.028 | 2.99 | -16.88 | 1.95 | 162.39 | 18.104 | 2.3581 | 0.0597 | 18.5 | 37.19 | 0.614 | 31.57 | 59 | 16.8 | 29.9474 | -99.6947 | 7.736 | 16 | 722.54 | 11.5 | 250.72 | 2.03 | 99999 | 99999 | 99999 | 17:01:04 | 98.7 | 8.8 | 49.77 | 0 | 0 | 0
2023-10-14 | 17:00:49 | 214 | 61249.214 | 57.6686 | 7.8488 | 395.14 | -17.69 | -17.42 | 4.2 | -45.95 | 2.98 | 5 | 333.067 | 2.98 | -16.91 | 1.94 | 162.57 | 18.104 | 2.3581 | 0.0597 | 18.5 | 37.19 | 0.614 | 31.57 | 59 | 16.8 | 29.9474 | -99.6946 | 7.738 | 16 | 722.35 | 11.53 | 250.47 | 2.04 | 99999 | 99999 | 99999 | 17:01:05 | 98.7 | 8.8 | 49.78 | 0 | 0 | 0
2023-10-14 | 17:00:50 | 207 | 61250.207 | 57.6858 | 7.8505 | 395.05 | -17.69 | -17.42 | 4.1 | -46.15 | 2.97 | 5 | 333.089 | 2.97 | -16.91 | 1.93 | 158.74 | 18.104 | 2.362 | 0.0598 | 18.5 | 37.19 | 0.615 | 31.57 | 59 | 16.8 | 29.9475 | -99.6945 | 7.739 | 16 | 722.26 | 11.56 | 250.2 | 2 | 99999 | 99999 | 99999 | 17:01:06 | 98.6 | 8.8 | 49.79 | 0 | 0 | 0
2023-10-14 | 17:00:51 | 239 | 61251.239 | 57.7011 | 7.8521 | 394.97 | -17.69 | -17.42 | 4.2 | -45.95 | 2.96 | 5 | 333.108 | 2.96 | -16.91 | 1.9 | 162.64 | 18.104 | 2.3501 | 0.0595 | 18.5 | 37.19 | 0.612 | 31.57 | 59 | 16.8 | 29.9475 | -99.6944 | 7.741 | 16 | 722.06 | 11.62 | 249.98 | 1.97 | 99999 | 99999 | 99999 | 17:01:07 | 98.6 | 8.8 | 49.8 | 0 | 0 | 0
2023-10-14 | 17:00:52 | 156 | 61252.156 | 57.7175 | 7.8538 | 394.88 | -17.7 | -17.43 | 4.2 | -45.96 | 2.94 | 5 | 333.117 | 2.94 | -16.92 | 1.9 | 162.54 | 18.104 | 2.3382 | 0.0592 | 18.5 | 37.19 | 0.609 | 31.57 | 59 | 16.8 | 29.9476 | -99.6943 | 7.743 | 16 | 721.87 | 11.63 | 249.89 | 1.97 | 99999 | 99999 | 99999 | 17:01:08 | 98.6 | 8.8 | 49.81 | 0 | 0 | 0
2023-10-14 | 17:00:53 | 142 | 61253.142 | 57.7347 | 7.8558 | 394.77 | -17.71 | -17.44 | 4.2 | -45.96 | 2.93 | 5 | 333.13 | 2.93 | -16.93 | 1.91 | 162.45 | 18.104 | 2.3342 | 0.0591 | 18.5 | 37.19 | 0.608 | 31.57 | 58 | 16.8 | 29.9476 | -99.6941 | 7.744 | 16 | 721.77 | 11.67 | 250 | 1.96 | 99999 | 99999 | 99999 | 17:01:09 | 98.6 | 8.8 | 49.82 | 0 | 0 | 0
2023-10-14 | 17:00:54 | 175 | 61254.175 | 57.7519 | 7.8576 | 394.68 | -17.68 | -17.41 | 4.2 | -45.94 | 2.93 | 5 | 333.191 | 2.93 | -16.93 | 1.92 | 162.9 | 18.104 | 2.3422 | 0.0593 | 18.5 | 37.19 | 0.61 | 31.57 | 58 | 16.8 | 29.9476 | -99.694 | 7.746 | 16 | 721.58 | 11.7 | 250.05 | 1.97 | 99999 | 99999 | 99999 | 17:01:10 | 98.6 | 8.8 | 49.83 | 0 | 0 | 0
2023-10-14 | 17:00:55 | 207 | 61255.207 | 57.7681 | 7.8594 | 394.58 | -17.66 | -17.39 | 4.2 | -45.93 | 2.92 | 5 | 333.241 | 2.92 | -16.92 | 1.93 | 163.21 | 18.104 | 2.3462 | 0.0595 | 18.5 | 37.19 | 0.611 | 31.57 | 58 | 16.8 | 29.9477 | -99.6939 | 7.748 | 16 | 721.39 | 11.7 | 250 | 1.97 | 99999 | 99999 | 99999 | 17:01:11 | 98.6 | 8.8 | 49.84 | 0 | 0 | 0
2023-10-14 | 17:00:56 | 179 | 61256.179 | 57.7843 | 7.8613 | 394.48 | -17.66 | -17.39 | 4.2 | -45.93 | 2.91 | 5 | 333.265 | 2.91 | -16.95 | 1.93 | 163.26 | 18.104 | 2.3422 | 0.0594 | 18.5 | 37.19 | 0.61 | 31.57 | 58 | 16.8 | 29.9477 | -99.6938 | 7.749 | 16 | 721.29 | 11.72 | 250.05 | 1.97 | 99999 | 99999 | 99999 | 17:01:12 | 98.6 | 8.8 | 49.85 | 0 | 0 | 0
2023-10-14 | 17:00:57 | 150 | 61257.15 | 57.8013 | 7.8631 | 394.39 | -17.72 | -17.45 | 4.2 | -45.97 | 2.9 | 5 | 333.208 | 2.9 | -16.95 | 1.92 | 162.47 | 18.104 | 2.3422 | 0.0594 | 18.5 | 37.19 | 0.61 | 31.57 | 58 | 16.8 | 29.9478 | -99.6937 | 7.751 | 16 | 721.1 | 11.71 | 249.97 | 1.97 | 99999 | 99999 | 99999 | 17:01:13 | 98.6 | 8.8 | 49.86 | 0 | 0 | 0
2023-10-14 | 17:00:58 | 169 | 61258.169 | 57.8177 | 7.8646 | 394.31 | -17.76 | -17.49 | 4.2 | -46 | 2.89 | 5 | 333.176 | 2.89 | -16.96 | 1.9 | 161.95 | 18.104 | 2.3382 | 0.0593 | 18.5 | 37.19 | 0.609 | 31.57 | 58 | 16.8 | 29.9478 | -99.6936 | 7.752 | 16 | 721.01 | 11.66 | 249.86 | 1.93 | 99999 | 99999 | 99999 | 17:01:14 | 98.6 | 8.8 | 49.87 | 0 | 0 | 0
2023-10-14 | 17:00:59 | 157 | 61259.157 | 57.8349 | 7.8665 | 394.21 | -17.74 | -17.47 | 4.2 | -45.99 | 2.88 | 5 | 333.226 | 2.88 | -16.95 | 1.91 | 162.27 | 18.104 | 2.3342 | 0.0592 | 18.5 | 37.19 | 0.608 | 31.57 | 58 | 16.8 | 29.9478 | -99.6935 | 7.755 | 16 | 720.72 | 11.65 | 249.69 | 1.97 | 99999 | 99999 | 99999 | 17:01:15 | 98.6 | 8.8 | 49.88 | 0 | 0 | 0
2023-10-14 | 17:01:00 | 189 | 61260.189 | 57.8514 | 7.8687 | 394.09 | -17.74 | -17.47 | 4.2 | -45.99 | 2.88 | 5 | 333.255 | 2.88 | -16.95 | 1.94 | 162.31 | 18.104 | 2.3342 | 0.0592 | 18.5 | 37.19 | 0.608 | 31.57 | 58 | 16.8 | 29.9479 | -99.6934 | 7.757 | 16 | 720.53 | 11.63 | 249.46 | 1.96 | 99999 | 99999 | 99999 | 17:01:16 | 98.6 | 8.8 | 49.89 | 0 | 0 | 0
2023-10-14 | 17:01:01 | 178 | 61261.178 | 57.8684 | 7.8706 | 393.99 | -17.71 | -17.44 | 4.2 | -45.97 | 2.86 | 5 | 333.318 | 2.86 | -16.96 | 1.93 | 162.77 | 18.104 | 2.3342 | 0.0592 | 18.5 | 37.19 | 0.608 | 31.57 | 58 | 16.8 | 29.9479 | -99.6933 | 7.759 | 16 | 720.33 | 11.63 | 249.26 | 1.96 | 99999 | 99999 | 99999 | 17:01:17 | 98.6 | 8.8 | 49.9 | 0 | 0 | 0
2023-10-14 | 17:01:02 | 195 | 61262.195 | 57.8856 | 7.8725 | 393.89 | -17.74 | -17.47 | 4.2 | -45.99 | 2.85 | 5 | 333.303 | 2.85 | -16.95 | 1.93 | 162.4 | 18.104 | 2.3303 | 0.0592 | 18.5 | 37.19 | 0.607 | 31.57 | 58 | 16.8 | 29.948 | -99.6932 | 7.761 | 16 | 720.14 | 11.64 | 249.06 | 1.96 | 99999 | 99999 | 99999 | 17:01:18 | 98.6 | 8.8 | 49.91 | 0 | 0 | 0
2023-10-14 | 17:01:03 | 229 | 61263.229 | 57.9016 | 7.8741 | 393.81 | -17.8 | -17.53 | 4.1 | -46.23 | 2.84 | 5 | 333.244 | 2.84 | -16.96 | 1.9 | 157.76 | 18.104 | 2.3303 | 0.0592 | 18.5 | 37.19 | 0.607 | 31.57 | 58 | 16.8 | 29.948 | -99.693 | 7.762 | 16 | 720.05 | 11.67 | 248.76 | 1.93 | 99999 | 99999 | 99999 | 17:01:19 | 98.6 | 8.8 | 49.92 | 0 | 0 | 0
2023-10-14 | 17:01:04 | 185 | 61264.185 | 57.9181 | 7.8761 | 393.7 | -17.85 | -17.58 | 4.2 | -46.06 | 2.83 | 5 | 333.205 | 2.83 | -16.99 | 1.91 | 160.97 | 18.104 | 2.3303 | 0.0592 | 18.5 | 37.19 | 0.607 | 31.57 | 58 | 16.8 | 29.9481 | -99.6929 | 7.763 | 16 | 719.95 | 11.75 | 248.66 | 1.9 | 99999 | 99999 | 99999 | 17:01:20 | 98.5 | 8.8 | 49.93 | 0 | 0 | 0
2023-10-14 | 17:01:05 | 178 | 61265.178 | 57.9352 | 7.8777 | 393.62 | -17.83 | -17.56 | 4.2 | -46.05 | 2.82 | 5 | 333.251 | 2.82 | -16.99 | 1.9 | 161.28 | 18.104 | 2.3303 | 0.0592 | 18.5 | 37.19 | 0.607 | 31.57 | 58 | 16.8 | 29.9481 | -99.6928 | 7.765 | 16 | 719.76 | 11.72 | 248.63 | 1.9 | 99999 | 99999 | 99999 | 17:01:21 | 98.5 | 8.8 | 49.94 | 0 | 0 | 0
2023-10-14 | 17:01:06 | 204 | 61266.204 | 57.9514 | 7.8794 | 393.53 | -17.79 | -17.52 | 4.2 | -46.02 | 2.81 | 5 | 333.324 | 2.81 | -17 | 1.9 | 161.86 | 18.104 | 2.3303 | 0.0592 | 18.5 | 37.19 | 0.607 | 31.57 | 58 | 16.8 | 29.9481 | -99.6927 | 7.766 | 16 | 719.66 | 11.77 | 248.7 | 1.86 | 99999 | 99999 | 99999 | 17:01:22 | 98.5 | 8.8 | 49.95 | 0 | 0 | 0
2023-10-14 | 17:01:07 | 174 | 61267.174 | 57.9677 | 7.8811 | 393.44 | -17.72 | -17.45 | 4.2 | -45.97 | 2.81 | 5 | 333.438 | 2.81 | -16.99 | 1.9 | 162.85 | 18.104 | 2.3263 | 0.0591 | 18.5 | 37.19 | 0.606 | 31.57 | 58 | 16.8 | 29.9482 | -99.6926 | 7.768 | 16 | 719.47 | 11.76 | 248.57 | 1.86 | 99999 | 99999 | 99999 | 17:01:23 | 98.5 | 8.8 | 49.96 | 0 | 0 | 0
2023-10-14 | 17:01:08 | 154 | 61268.154 | 57.9858 | 7.883 | 393.34 | -17.79 | -17.52 | 4.2 | -46.02 | 2.8 | 5 | 333.37 | 2.8 | -16.99 | 1.89 | 161.93 | 18.104 | 2.3303 | 0.0592 | 18.5 | 37.19 | 0.607 | 31.57 | 58 | 16.8 | 29.9482 | -99.6924 | 7.77 | 16 | 719.28 | 11.78 | 248.58 | 1.86 | 99999 | 99999 | 99999 | 17:01:24 | 98.5 | 8.8 | 49.97 | 0 | 0 | 0
2023-10-14 | 17:01:09 | 240 | 61269.24 | 58.0019 | 7.8853 | 393.22 | -17.89 | -17.62 | 4.2 | -46.09 | 2.79 | 5 | 333.269 | 2.79 | -16.99 | 1.89 | 160.62 | 18.104 | 2.3303 | 0.0593 | 18.5 | 37.19 | 0.607 | 31.57 | 58 | 16.8 | 29.9483 | -99.6923 | 7.772 | 16 | 719.09 | 11.8 | 248.58 | 1.87 | 99999 | 99999 | 99999 | 17:01:25 | 98.5 | 8.8 | 49.98 | 0 | 0 | 0
2023-10-14 | 17:01:10 | 205 | 61270.205 | 58.0184 | 7.8874 | 393.11 | -17.94 | -17.67 | 4.2 | -46.13 | 2.77 | 5 | 333.23 | 2.77 | -17.02 | 1.91 | 159.99 | 18.104 | 2.3303 | 0.0593 | 18.5 | 37.19 | 0.607 | 31.57 | 58 | 16.8 | 29.9483 | -99.6922 | 7.775 | 16 | 718.8 | 11.79 | 248.55 | 1.89 | 99999 | 99999 | 99999 | 17:01:26 | 98.5 | 8.8 | 49.99 | 0 | 0 | 0
2023-10-14 | 17:01:11 | 197 | 61271.197 | 58.0351 | 7.8891 | 393.02 | -17.95 | -17.68 | 4.2 | -46.14 | 2.76 | 5 | 333.239 | 2.76 | -17.04 | 1.9 | 159.89 | 18.104 | 2.3303 | 0.0593 | 18.5 | 37.19 | 0.607 | 31.57 | 58 | 16.8 | 29.9483 | -99.6921 | 7.776 | 16 | 718.7 | 11.78 | 248.25 | 1.86 | 99999 | 99999 | 99999 | 17:01:27 | 98.5 | 8.8 | 50 | 0 | 0 | 0
2023-10-14 | 17:01:12 | 198 | 61272.198 | 58.0518 | 7.8906 | 392.94 | -17.92 | -17.65 | 4.2 | -46.11 | 2.76 | 5 | 333.297 | 2.76 | -17.02 | 1.87 | 160.33 | 18.104 | 2.3263 | 0.0592 | 18.5 | 37.19 | 0.606 | 31.57 | 58 | 16.8 | 29.9484 | -99.692 | 7.778 | 16 | 718.51 | 11.79 | 248.13 | 1.86 | 99999 | 99999 | 99999 | 17:01:28 | 98.5 | 8.8 | 50.01 | 0 | 0 | 0
2023-10-14 | 17:01:13 | 200 | 61273.2 | 58.0683 | 7.8919 | 392.87 | -17.85 | -17.58 | 4.2 | -46.06 | 2.75 | 5 | 333.406 | 2.75 | -17 | 1.87 | 161.31 | 18.104 | 2.3184 | 0.059 | 18.5 | 37.19 | 0.604 | 31.57 | 58 | 16.8 | 29.9484 | -99.6919 | 7.779 | 16 | 718.42 | 11.78 | 248.02 | 1.83 | 99999 | 99999 | 99999 | 17:01:29 | 98.5 | 8.8 | 50.02 | 0 | 0 | 0
2023-10-14 | 17:01:14 | 188 | 61274.188 | 58.0855 | 7.8934 | 392.79 | -17.86 | -17.59 | 4.2 | -46.07 | 2.74 | 5 | 333.412 | 2.74 | -17.02 | 1.84 | 161.2 | 18.104 | 2.3184 | 0.059 | 18.5 | 37.19 | 0.604 | 31.57 | 58 | 16.8 | 29.9485 | -99.6918 | 7.781 | 16 | 718.22 | 11.83 | 247.93 | 1.82 | 99999 | 99999 | 99999 | 17:01:30 | 98.5 | 8.8 | 50.03 | 0 | 0 | 0
2023-10-14 | 17:01:15 | 224 | 61275.224 | 58.1017 | 7.895 | 392.71 | -17.94 | -17.67 | 4.2 | -46.13 | 2.73 | 5 | 333.327 | 2.73 | -17.03 | 1.81 | 160.15 | 18.104 | 2.3144 | 0.0589 | 18.5 | 37.19 | 0.603 | 31.57 | 58 | 16.8 | 29.9485 | -99.6917 | 7.783 | 16 | 718.03 | 11.8 | 247.76 | 1.79 | 99999 | 99999 | 99999 | 17:01:31 | 98.5 | 8.8 | 50.04 | 0 | 0 | 0
2023-10-14 | 17:01:16 | 192 | 61276.192 | 58.1189 | 7.8971 | 392.6 | -17.93 | -17.66 | 4.2 | -46.12 | 2.73 | 5 | 333.366 | 2.73 | -17.02 | 1.8 | 160.33 | 18.104 | 2.3025 | 0.0586 | 18.5 | 37.19 | 0.6 | 31.57 | 58 | 16.8 | 29.9485 | -99.6916 | 7.785 | 16 | 717.84 | 11.8 | 247.76 | 1.79 | 99999 | 99999 | 99999 | 17:01:32 | 98.5 | 8.8 | 50.05 | 0 | 0 | 0
2023-10-14 | 17:01:17 | 225 | 61277.225 | 58.1351 | 7.899 | 392.5 | -17.94 | -17.67 | 4.2 | -46.13 | 2.72 | 5 | 333.378 | 2.72 | -17.02 | 1.8 | 160.23 | 18.104 | 2.3144 | 0.059 | 18.5 | 37.19 | 0.603 | 31.57 | 58 | 16.8 | 29.9486 | -99.6914 | 7.787 | 16 | 717.65 | 11.81 | 247.84 | 1.76 | 99999 | 99999 | 99999 | 17:01:33 | 98.5 | 8.8 | 50.06 | 0 | 0 | 0
2023-10-14 | 17:01:18 | 196 | 61278.196 | 58.1514 | 7.9009 | 392.4 | -17.99 | -17.72 | 4.2 | -46.16 | 2.71 | 5 | 333.336 | 2.71 | -17.03 | 1.79 | 159.6 | 18.104 | 2.3144 | 0.059 | 18.5 | 37.19 | 0.603 | 31.57 | 58 | 16.8 | 29.9486 | -99.6913 | 7.789 | 16 | 717.46 | 11.88 | 247.96 | 1.76 | 99999 | 99999 | 99999 | 17:01:34 | 98.5 | 8.8 | 50.08 | 0 | 0 | 0
2023-10-14 | 17:01:19 | 175 | 61279.175 | 58.1673 | 7.903 | 392.29 | -18.04 | -17.77 | 4.2 | -46.2 | 2.69 | 5 | 333.298 | 2.69 | -17.04 | 1.81 | 158.97 | 18.104 | 2.3144 | 0.059 | 18.5 | 37.19 | 0.603 | 31.57 | 58 | 16.8 | 29.9486 | -99.6912 | 7.791 | 16 | 717.27 | 11.9 | 248.04 | 1.8 | 99999 | 99999 | 99999 | 17:01:35 | 98.4 | 8.8 | 50.09 | 0 | 0 | 0
2023-10-14 | 17:01:20 | 129 | 61280.129 | 58.1854 | 7.9049 | 392.19 | -18.07 | -17.8 | 4.2 | -46.22 | 2.68 | 5 | 333.283 | 2.68 | -17.07 | 1.83 | 158.6 | 18.104 | 2.3065 | 0.0588 | 18.5 | 37.19 | 0.601 | 31.57 | 58 | 16.8 | 29.9487 | -99.6911 | 7.793 | 16 | 717.08 | 11.92 | 248.14 | 1.79 | 99999 | 99999 | 99999 | 17:01:36 | 98.4 | 8.8 | 50.1 | 0 | 0 | 0
2023-10-14 | 17:01:21 | 217 | 61281.217 | 58.2018 | 7.9066 | 392.1 | -18.09 | -17.82 | 4.2 | -46.23 | 2.67 | 5 | 333.278 | 2.67 | -17.1 | 1.82 | 158.37 | 18.104 | 2.2826 | 0.0582 | 18.5 | 37.19 | 0.595 | 31.57 | 58 | 16.8 | 29.9487 | -99.6909 | 7.795 | 16 | 716.88 | 11.9 | 248.28 | 1.79 | 99999 | 99999 | 99999 | 17:01:37 | 98.4 | 8.8 | 50.11 | 0 | 0 | 0
2023-10-14 | 17:01:22 | 203 | 61282.203 | 58.2182 | 7.9087 | 391.99 | -18.11 | -17.84 | 4.2 | -46.25 | 2.67 | 5 | 333.279 | 2.67 | -17.1 | 1.82 | 158.15 | 18.104 | 2.2707 | 0.0579 | 18.5 | 37.19 | 0.592 | 31.57 | 58 | 16.8 | 29.9488 | -99.6908 | 7.797 | 16 | 716.69 | 11.94 | 248.43 | 1.83 | 99999 | 99999 | 99999 | 17:01:38 | 98.4 | 8.8 | 50.12 | 0 | 0 | 0
2023-10-14 | 17:01:23 | 182 | 61283.182 | 58.2352 | 7.9108 | 391.88 | -18.13 | -17.86 | 4.2 | -46.26 | 2.66 | 5 | 333.28 | 2.66 | -17.13 | 1.83 | 157.92 | 18.104 | 2.2668 | 0.0578 | 18.5 | 37.19 | 0.591 | 31.57 | 58 | 16.8 | 29.9488 | -99.6907 | 7.799 | 16 | 716.5 | 11.98 | 248.43 | 1.83 | 99999 | 99999 | 99999 | 17:01:39 | 98.4 | 8.8 | 50.13 | 0 | 0 | 0
2023-10-14 | 17:01:24 | 205 | 61284.205 | 58.2515 | 7.913 | 391.76 | -18.15 | -17.88 | 4.2 | -46.28 | 2.65 | 5 | 333.282 | 2.65 | -17.14 | 1.85 | 157.7 | 18.104 | 2.2787 | 0.0582 | 18.5 | 37.19 | 0.594 | 31.57 | 58 | 16.8 | 29.9488 | -99.6906 | 7.801 | 16 | 716.31 | 11.99 | 248.54 | 1.83 | 99999 | 99999 | 99999 | 17:01:40 | 98.4 | 8.8 | 50.14 | 0 | 0 | 0
2023-10-14 | 17:01:25 | 184 | 61285.184 | 58.268 | 7.915 | 391.66 | -18.16 | -17.89 | 4.1 | -46.49 | 2.64 | 5 | 333.294 | 2.64 | -17.17 | 1.85 | 153.85 | 18.104 | 2.2747 | 0.0581 | 18.5 | 37.19 | 0.593 | 31.57 | 58 | 16.8 | 29.9489 | -99.6904 | 7.803 | 16 | 716.12 | 11.96 | 248.66 | 1.86 | 99999 | 99999 | 99999 | 17:01:41 | 98.4 | 8.8 | 50.15 | 0 | 0 | 0
2023-10-14 | 17:01:26 | 170 | 61286.17 | 58.2863 | 7.9169 | 391.56 | -18.17 | -17.9 | 4.1 | -46.49 | 2.64 | 5 | 333.305 | 2.64 | -17.18 | 1.85 | 153.76 | 18.104 | 2.2826 | 0.0583 | 18.5 | 37.19 | 0.595 | 31.57 | 58 | 16.8 | 29.9489 | -99.6903 | 7.804 | 16 | 716.02 | 11.92 | 248.62 | 1.82 | 99999 | 99999 | 99999 | 17:01:42 | 98.4 | 8.8 | 50.16 | 0 | 0 | 0
2023-10-14 | 17:01:27 | 272 | 61287.272 | 58.3006 | 7.9186 | 391.47 | -18.19 | -17.92 | 4.2 | -46.31 | 2.63 | 5 | 333.301 | 2.63 | -17.2 | 1.86 | 157.28 | 18.104 | 2.3025 | 0.0588 | 18.5 | 37.19 | 0.6 | 31.57 | 58 | 16.8 | 29.9489 | -99.6902 | 7.806 | 16 | 715.83 | 11.97 | 248.83 | 1.86 | 99999 | 99999 | 99999 | 17:01:43 | 98.4 | 8.8 | 50.17 | 0 | 0 | 0
2023-10-14 | 17:01:28 | 125 | 61288.125 | 58.318 | 7.9201 | 391.39 | -18.19 | -17.92 | 4.2 | -46.31 | 2.61 | 5 | 333.32 | 2.61 | -17.22 | 1.85 | 157.31 | 18.104 | 2.2985 | 0.0587 | 18.5 | 37.19 | 0.599 | 31.57 | 58 | 16.8 | 29.949 | -99.6901 | 7.808 | 16 | 715.64 | 12.01 | 249.04 | 1.83 | 99999 | 99999 | 99999 | 17:01:44 | 98.4 | 8.8 | 50.18 | 0 | 0 | 0
2023-10-14 | 17:01:29 | 173 | 61289.173 | 58.3353 | 7.9218 | 391.3 | -18.2 | -17.93 | 4.2 | -46.31 | 2.6 | 5 | 333.329 | 2.6 | -17.24 | 1.83 | 157.22 | 18.104 | 2.2985 | 0.0587 | 18.5 | 37.19 | 0.599 | 31.57 | 58 | 16.8 | 29.949 | -99.69 | 7.81 | 16 | 715.45 | 12.01 | 249.17 | 1.83 | 99999 | 99999 | 99999 | 17:01:45 | 98.4 | 8.8 | 50.19 | 0 | 0 | 0
2023-10-14 | 17:01:30 | 212 | 61290.212 | 58.3506 | 7.9235 | 391.21 | -18.2 | -17.93 | 4.3 | -46.12 | 2.59 | 5 | 333.351 | 2.59 | -17.28 | 1.82 | 161 | 18.104 | 2.2945 | 0.0587 | 18.5 | 37.19 | 0.598 | 31.57 | 58 | 16.8 | 29.949 | -99.6899 | 7.811 | 16 | 715.35 | 12.04 | 249.27 | 1.8 | 99999 | 99999 | 99999 | 17:01:46 | 98.4 | 8.8 | 50.2 | 0 | 0 | 0
2023-10-14 | 17:01:31 | 131 | 61291.131 | 58.3681 | 7.9254 | 391.11 | -18.21 | -17.94 | 4.1 | -46.52 | 2.58 | 5 | 333.362 | 2.58 | -17.32 | 1.83 | 153.42 | 18.104 | 2.2945 | 0.0587 | 18.5 | 37.19 | 0.598 | 31.57 | 58 | 16.8 | 29.9491 | -99.6898 | 7.813 | 16 | 715.16 | 12.07 | 249.47 | 1.8 | 99999 | 99999 | 99999 | 17:01:47 | 98.4 | 8.8 | 50.21 | 0 | 0 | 0
2023-10-14 | 17:01:32 | 180 | 61292.18 | 58.3855 | 7.9272 | 391.02 | -18.17 | -17.9 | 4.2 | -46.29 | 2.58 | 5 | 333.436 | 2.58 | -17.35 | 1.83 | 157.73 | 18.104 | 2.2945 | 0.0587 | 18.5 | 37.19 | 0.598 | 31.57 | 58 | 16.8 | 29.9491 | -99.6896 | 7.815 | 16 | 714.97 | 12.1 | 249.75 | 1.83 | 99999 | 99999 | 99999 | 17:01:48 | 98.4 | 8.8 | 50.23 | 0 | 0 | 0
2023-10-14 | 17:01:33 | 222 | 61293.222 | 58.4018 | 7.9289 | 390.93 | -18.13 | -17.86 | 4.1 | -46.47 | 2.57 | 5 | 333.51 | 2.57 | -17.36 | 1.82 | 154.53 | 18.104 | 2.2945 | 0.0587 | 18.5 | 37.19 | 0.598 | 31.57 | 58 | 16.8 | 29.9491 | -99.6895 | 7.817 | 16 | 714.78 | 12.1 | 249.95 | 1.86 | 99999 | 99999 | 99999 | 17:01:49 | 98.4 | 8.8 | 50.24 | 0 | 0 | 0
2023-10-14 | 17:01:34 | 202 | 61294.202 | 58.4177 | 7.9306 | 390.84 | -18.16 | -17.89 | 4.2 | -46.29 | 2.56 | 5 | 333.493 | 2.56 | -17.39 | 1.82 | 157.93 | 18.104 | 2.2945 | 0.0587 | 18.5 | 37.19 | 0.598 | 31.57 | 58 | 16.8 | 29.9492 | -99.6894 | 7.819 | 16 | 714.59 | 12.07 | 250.1 | 1.86 | 99999 | 99999 | 99999 | 17:01:50 | 98.4 | 8.8 | 50.25 | 0 | 0 | 0
2023-10-14 | 17:01:35 | 157 | 61295.157 | 58.4359 | 7.9323 | 390.75 | -18.12 | -17.85 | 4.2 | -46.26 | 2.55 | 5 | 333.567 | 2.55 | -17.4 | 1.83 | 158.51 | 18.104 | 2.2945 | 0.0587 | 18.5 | 37.19 | 0.598 | 31.57 | 58 | 16.8 | 29.9492 | -99.6893 | 7.821 | 16 | 714.4 | 12.09 | 250.3 | 1.89 | 99999 | 99999 | 99999 | 17:01:51 | 98.3 | 8.8 | 50.26 | 0 | 0 | 0
2023-10-14 | 17:01:36 | 245 | 61296.245 | 58.4509 | 7.934 | 390.66 | -18.09 | -17.81 | 4.2 | -46.23 | 2.54 | 5 | 333.641 | 2.54 | -17.42 | 1.82 | 159.08 | 18.104 | 2.2906 | 0.0586 | 18.5 | 37.19 | 0.597 | 31.57 | 58 | 16.8 | 29.9492 | -99.6891 | 7.822 | 16 | 714.31 | 12.13 | 250.44 | 1.87 | 99999 | 99999 | 99999 | 17:01:52 | 98.3 | 8.8 | 50.27 | 0 | 0 | 0
2023-10-14 | 17:01:37 | 147 | 61297.147 | 58.4687 | 7.9359 | 390.56 | -18.08 | -17.8 | 4.2 | -46.22 | 2.52 | 5 | 333.679 | 2.52 | -17.42 | 1.83 | 159.25 | 18.104 | 2.2826 | 0.0584 | 18.5 | 37.19 | 0.595 | 31.57 | 58 | 16.8 | 29.9493 | -99.689 | 7.824 | 16 | 714.11 | 12.1 | 250.66 | 1.86 | 99999 | 99999 | 99999 | 17:01:53 | 98.3 | 8.8 | 50.28 | 0 | 0 | 0
2023-10-14 | 17:01:38 | 213 | 61298.213 | 58.4851 | 7.9377 | 390.47 | -18.12 | -17.84 | 4.2 | -46.25 | 2.51 | 5 | 333.648 | 2.51 | -17.44 | 1.81 | 158.75 | 18.104 | 2.2866 | 0.0586 | 18.5 | 37.19 | 0.596 | 31.57 | 58 | 16.8 | 29.9493 | -99.6889 | 7.826 | 16 | 713.92 | 12.13 | 250.76 | 1.86 | 99999 | 99999 | 99999 | 17:01:54 | 98.3 | 8.8 | 50.3 | 0 | 0 | 0
2023-10-14 | 17:01:39 | 197 | 61299.197 | 58.5013 | 7.9392 | 390.39 | -18.14 | -17.86 | 4.2 | -46.26 | 2.51 | 5 | 333.642 | 2.51 | -17.46 | 1.79 | 158.52 | 18.104 | 2.2906 | 0.0587 | 18.5 | 37.19 | 0.597 | 31.57 | 58 | 16.8 | 29.9493 | -99.6888 | 7.828 | 16 | 713.73 | 12.08 | 251.01 | 1.83 | 99999 | 99999 | 99999 | 17:01:55 | 98.3 | 8.8 | 50.31 | 0 | 0 | 0
2023-10-14 | 17:01:40 | 172 | 61300.172 | 58.5175 | 7.9407 | 390.31 | -18.14 | -17.86 | 4.2 | -46.26 | 2.5 | 5 | 333.661 | 2.5 | -17.46 | 1.78 | 158.55 | 18.104 | 2.2906 | 0.0587 | 18.5 | 37.19 | 0.597 | 31.57 | 58 | 16.8 | 29.9494 | -99.6886 | 7.829 | 16 | 713.64 | 12.14 | 251.21 | 1.83 | 99999 | 99999 | 99999 | 17:01:56 | 98.3 | 8.8 | 50.32 | 0 | 0 | 0
2023-10-14 | 17:01:41 | 142 | 61301.142 | 58.5352 | 7.9424 | 390.22 | -18.17 | -17.89 | 4.2 | -46.29 | 2.49 | 5 | 333.644 | 2.49 | -17.47 | 1.79 | 158.18 | 18.104 | 2.2906 | 0.0587 | 18.5 | 37.19 | 0.597 | 31.57 | 58 | 16.8 | 29.9494 | -99.6885 | 7.831 | 16 | 713.45 | 12.15 | 251.41 | 1.82 | 99999 | 99999 | 99999 | 17:01:57 | 98.3 | 8.8 | 50.33 | 0 | 0 | 0
2023-10-14 | 17:01:42 | 207 | 61302.207 | 58.5514 | 7.9442 | 390.13 | -18.22 | -17.94 | 4.2 | -46.32 | 2.48 | 5 | 333.6 | 2.48 | -17.48 | 1.8 | 157.55 | 18.104 | 2.2906 | 0.0587 | 18.5 | 37.19 | 0.597 | 31.57 | 58 | 16.8 | 29.9494 | -99.6884 | 7.833 | 16 | 713.26 | 12.17 | 251.51 | 1.86 | 99999 | 99999 | 99999 | 17:01:58 | 98.3 | 8.8 | 50.34 | 0 | 0 | 0
2023-10-14 | 17:01:43 | 177 | 61303.177 | 58.5687 | 7.9457 | 390.05 | -18.22 | -17.94 | 4.2 | -46.32 | 2.47 | 5 | 333.62 | 2.47 | -17.5 | 1.8 | 157.58 | 18.104 | 2.2826 | 0.0585 | 18.5 | 37.19 | 0.595 | 31.57 | 58 | 16.8 | 29.9494 | -99.6883 | 7.834 | 16 | 713.16 | 12.15 | 251.73 | 1.82 | 99999 | 99999 | 99999 | 17:01:59 | 98.3 | 8.8 | 50.35 | 0 | 0 | 0
2023-10-14 | 17:01:44 | 212 | 61304.212 | 58.586 | 7.9474 | 389.96 | -18.24 | -17.96 | 4.2 | -46.34 | 2.46 | 5 | 333.616 | 2.46 | -17.51 | 1.81 | 157.35 | 18.104 | 2.2826 | 0.0585 | 18.5 | 37.19 | 0.595 | 31.57 | 58 | 16.8 | 29.9495 | -99.6882 | 7.836 | 16 | 712.97 | 12.15 | 251.86 | 1.82 | 99999 | 99999 | 99999 | 17:02:00 | 98.3 | 8.8 | 50.36 | 0 | 0 | 0
2023-10-14 | 17:01:45 | 251 | 61305.251 | 58.6015 | 7.9493 | 389.86 | -18.31 | -18.03 | 4.2 | -46.39 | 2.46 | 5 | 333.548 | 2.46 | -17.51 | 1.8 | 156.46 | 18.104 | 2.2787 | 0.0584 | 18.5 | 37.19 | 0.594 | 31.57 | 58 | 16.8 | 29.9495 | -99.6881 | 7.838 | 16 | 712.78 | 12.19 | 251.96 | 1.83 | 99999 | 99999 | 99999 | 17:02:01 | 98.3 | 8.8 | 50.37 | 0 | 0 | 0
2023-10-14 | 17:01:46 | 184 | 61306.184 | 58.618 | 7.9511 | 389.77 | -18.28 | -18 | 4.3 | -46.17 | 2.43 | 5 | 333.61 | 2.43 | -17.51 | 1.8 | 160.63 | 18.104 | 2.2668 | 0.0582 | 18.5 | 37.19 | 0.591 | 31.57 | 58 | 16.8 | 29.9495 | -99.6879 | 7.84 | 16 | 712.59 | 12.22 | 252.06 | 1.83 | 99999 | 99999 | 99999 | 17:02:02 | 98.3 | 8.8 | 50.38 | 0 | 0 | 0
2023-10-14 | 17:01:47 | 172 | 61307.172 | 58.6352 | 7.9534 | 389.65 | -18.24 | -17.96 | 4.3 | -46.14 | 2.43 | 5 | 333.691 | 2.43 | -17.5 | 1.81 | 161.22 | 18.104 | 2.2588 | 0.058 | 18.5 | 37.19 | 0.589 | 31.57 | 58 | 16.8 | 29.9496 | -99.6878 | 7.842 | 16 | 712.4 | 12.22 | 252.12 | 1.83 | 99999 | 99999 | 99999 | 17:02:03 | 98.3 | 8.8 | 50.39 | 0 | 0 | 0
2023-10-14 | 17:01:48 | 206 | 61308.206 | 58.6514 | 7.9547 | 389.58 | -18.29 | -18.01 | 4.3 | -46.17 | 2.42 | 5 | 333.643 | 2.42 | -17.5 | 1.78 | 160.57 | 18.104 | 2.2588 | 0.058 | 18.5 | 37.19 | 0.589 | 31.57 | 58 | 16.8 | 29.9496 | -99.6877 | 7.843 | 16 | 712.31 | 12.18 | 252.12 | 1.79 | 99999 | 99999 | 99999 | 17:02:04 | 98.3 | 8.8 | 50.4 | 0 | 0 | 0
2023-10-14 | 17:01:49 | 176 | 61309.176 | 58.6677 | 7.9562 | 389.5 | -18.34 | -18.06 | 4.2 | -46.41 | 2.41 | 5 | 333.597 | 2.41 | -17.51 | 1.77 | 156.2 | 18.104 | 2.2548 | 0.0579 | 18.5 | 37.19 | 0.588 | 31.57 | 58 | 16.8 | 29.9496 | -99.6876 | 7.845 | 16 | 712.12 | 12.19 | 252.12 | 1.79 | 99999 | 99999 | 99999 | 17:02:05 | 98.3 | 8.8 | 50.41 | 0 | 0 | 0
2023-10-14 | 17:01:50 | 153 | 61310.153 | 58.6859 | 7.9574 | 389.44 | -18.38 | -18.1 | 4.3 | -46.24 | 2.41 | 5 | 333.559 | 2.41 | -17.5 | 1.76 | 159.4 | 18.104 | 2.2548 | 0.0579 | 18.5 | 37.19 | 0.588 | 31.57 | 58 | 16.8 | 29.9497 | -99.6874 | 7.846 | 16 | 712.02 | 12.19 | 252.06 | 1.76 | 99999 | 99999 | 99999 | 17:02:06 | 98.3 | 8.8 | 50.43 | 0 | 0 | 0
2023-10-14 | 17:01:51 | 246 | 61311.246 | 58.7012 | 7.9583 | 389.39 | -18.4 | -18.12 | 4.2 | -46.45 | 2.4 | 5 | 333.545 | 2.4 | -17.51 | 1.71 | 155.45 | 18.104 | 2.2429 | 0.0576 | 18.5 | 37.19 | 0.585 | 31.57 | 58 | 16.8 | 29.9497 | -99.6873 | 7.847 | 16 | 711.93 | 12.19 | 252.08 | 1.73 | 99999 | 99999 | 99999 | 17:02:07 | 98.2 | 8.8 | 50.44 | 0 | 0 | 0
2023-10-14 | 17:01:52 | 164 | 61312.164 | 58.7183 | 7.9597 | 389.32 | -18.41 | -18.13 | 4.3 | -46.26 | 2.39 | 5 | 333.549 | 2.39 | -17.51 | 1.69 | 159.05 | 18.104 | 2.2468 | 0.0577 | 18.5 | 37.19 | 0.586 | 31.56 | 58 | 16.8 | 29.9498 | -99.6872 | 7.848 | 16 | 711.83 | 12.16 | 252.01 | 1.69 | 99999 | 99999 | 99999 | 17:02:08 | 98.2 | 8.8 | 50.45 | 0 | 0 | 0
2023-10-14 | 17:01:53 | 189 | 61313.189 | 58.7355 | 7.961 | 389.25 | -18.43 | -18.15 | 4.2 | -46.47 | 2.38 | 5 | 333.54 | 2.38 | -17.55 | 1.66 | 155.11 | 18.104 | 2.2507 | 0.0578 | 18.5 | 37.19 | 0.587 | 31.54 | 58 | 16.8 | 29.9498 | -99.6871 | 7.85 | 16 | 711.64 | 12.15 | 252.02 | 1.69 | 99999 | 99999 | 99999 | 17:02:09 | 98.2 | 8.8 | 50.46 | 0 | 0 | 0
2023-10-14 | 17:01:54 | 222 | 61314.222 | 58.7516 | 7.9627 | 389.16 | -18.45 | -18.17 | 4.3 | -46.29 | 2.37 | 5 | 333.536 | 2.37 | -17.55 | 1.65 | 158.57 | 18.104 | 2.2463 | 0.0577 | 18.5 | 37.19 | 0.586 | 31.49 | 58 | 16.8 | 29.9498 | -99.687 | 7.852 | 16 | 711.45 | 12.15 | 252.11 | 1.69 | 99999 | 99999 | 99999 | 17:02:10 | 98.2 | 8.8 | 50.47 | 0 | 0 | 0
2023-10-14 | 17:01:55 | 188 | 61315.188 | 58.7687 | 7.9648 | 389.05 | -18.47 | -18.19 | 4.3 | -46.3 | 2.36 | 5 | 333.537 | 2.36 | -17.55 | 1.65 | 158.34 | 18.104 | 2.2423 | 0.0576 | 18.5 | 37.19 | 0.585 | 31.48 | 58 | 16.8 | 29.9499 | -99.6868 | 7.854 | 16 | 711.26 | 12.17 | 252.21 | 1.73 | 99999 | 99999 | 99999 | 17:02:11 | 98.2 | 8.8 | 50.48 | 0 | 0 | 0
2023-10-14 | 17:01:56 | 212 | 61316.212 | 58.7848 | 7.967 | 388.94 | -18.48 | -18.2 | 4.2 | -46.51 | 2.35 | 5 | 333.55 | 2.35 | -17.53 | 1.67 | 154.57 | 18.104 | 2.2263 | 0.0572 | 18.5 | 37.19 | 0.581 | 31.46 | 58 | 16.8 | 29.9499 | -99.6867 | 7.856 | 16 | 711.07 | 12.2 | 252.34 | 1.72 | 99999 | 99999 | 99999 | 17:02:12 | 98.2 | 8.8 | 50.49 | 0 | 0 | 0
2023-10-14 | 17:01:57 | 183 | 61317.183 | 58.8012 | 7.9691 | 388.83 | -18.5 | -18.22 | 4.3 | -46.32 | 2.34 | 5 | 333.551 | 2.34 | -17.53 | 1.69 | 158.03 | 18.104 | 2.2223 | 0.0572 | 18.5 | 37.19 | 0.58 | 31.46 | 58 | 16.8 | 29.9499 | -99.6866 | 7.858 | 16 | 710.88 | 12.22 | 252.38 | 1.73 | 99999 | 99999 | 99999 | 17:02:13 | 98.2 | 8.8 | 50.5 | 0 | 0 | 0
2023-10-14 | 17:01:58 | 164 | 61318.164 | 58.8188 | 7.9708 | 388.74 | -18.52 | -18.24 | 4.3 | -46.34 | 2.34 | 5 | 333.547 | 2.34 | -17.56 | 1.69 | 157.8 | 18.104 | 2.2183 | 0.0571 | 18.5 | 37.19 | 0.579 | 31.46 | 58 | 16.8 | 29.95 | -99.6865 | 7.86 | 16 | 710.69 | 12.21 | 252.44 | 1.72 | 99999 | 99999 | 99999 | 17:02:14 | 98.2 | 8.8 | 50.51 | 0 | 0 | 0
2023-10-14 | 17:01:59 | 220 | 61319.22 | 58.8355 | 7.9731 | 388.62 | -18.53 | -18.25 | 4.3 | -46.34 | 2.33 | 5 | 333.563 | 2.33 | -17.56 | 1.71 | 157.71 | 18.104 | 2.2143 | 0.057 | 18.5 | 37.19 | 0.578 | 31.46 | 58 | 16.8 | 29.95 | -99.6864 | 7.862 | 16 | 710.5 | 12.2 | 252.47 | 1.76 | 99999 | 99999 | 99999 | 17:02:15 | 98.2 | 8.8 | 50.52 | 0 | 0 | 0
2023-10-14 | 17:02:00 | 224 | 61320.224 | 58.8523 | 7.9752 | 388.51 | -18.54 | -18.26 | 4.2 | -46.55 | 2.32 | 5 | 333.577 | 2.32 | -17.58 | 1.71 | 153.96 | 18.104 | 2.2143 | 0.057 | 18.5 | 37.19 | 0.578 | 31.46 | 58 | 16.8 | 29.95 | -99.6863 | 7.864 | 16 | 710.31 | 12.19 | 252.47 | 1.76 | 99999 | 99999 | 99999 | 17:02:16 | 98.2 | 8.8 | 50.53 | 0 | 0 | 0
2023-10-14 | 17:02:01 | 228 | 61321.228 | 58.8675 | 7.9777 | 388.38 | -18.54 | -18.26 | 4.3 | -46.35 | 2.31 | 5 | 333.609 | 2.31 | -17.58 | 1.74 | 157.67 | 18.104 | 2.2143 | 0.057 | 18.5 | 37.19 | 0.578 | 31.46 | 58 | 16.8 | 29.9501 | -99.6861 | 7.866 | 16 | 710.12 | 12.22 | 252.44 | 1.76 | 99999 | 99999 | 99999 | 17:02:17 | 98.2 | 8.8 | 50.54 | 0 | 0 | 0
2023-10-14 | 17:02:02 | 140 | 61322.14 | 58.8846 | 7.9798 | 388.27 | -18.55 | -18.27 | 4.3 | -46.36 | 2.31 | 5 | 333.623 | 2.31 | -17.59 | 1.76 | 157.58 | 18.104 | 2.1985 | 0.0566 | 18.5 | 37.19 | 0.574 | 31.46 | 58 | 16.8 | 29.9501 | -99.686 | 7.869 | 16 | 709.84 | 12.19 | 252.21 | 1.8 | 99999 | 99999 | 99999 | 17:02:18 | 98.2 | 8.8 | 50.55 | 0 | 0 | 0
2023-10-14 | 17:02:03 | 168 | 61323.168 | 58.902 | 7.9819 | 388.16 | -18.56 | -18.28 | 4.3 | -46.37 | 2.3 | 5 | 333.636 | 2.3 | -17.62 | 1.77 | 157.49 | 18.104 | 2.1866 | 0.0563 | 18.5 | 37.19 | 0.571 | 31.46 | 58 | 16.8 | 29.9501 | -99.6859 | 7.871 | 16 | 709.65 | 12.16 | 252.05 | 1.79 | 99999 | 99999 | 99999 | 17:02:19 | 98.2 | 8.8 | 50.56 | 0 | 0 | 0
2023-10-14 | 17:02:04 | 212 | 61324.212 | 58.9181 | 7.984 | 388.05 | -18.57 | -18.29 | 4.3 | -46.37 | 2.29 | 5 | 333.65 | 2.29 | -17.63 | 1.78 | 157.4 | 18.104 | 2.1945 | 0.0566 | 18.5 | 37.19 | 0.573 | 31.46 | 58 | 16.8 | 29.9502 | -99.6858 | 7.873 | 16 | 709.46 | 12.15 | 251.79 | 1.79 | 99999 | 99999 | 99999 | 17:02:20 | 98.2 | 8.8 | 50.57 | 0 | 0 | 0
2023-10-14 | 17:02:05 | 176 | 61325.176 | 58.9354 | 7.9856 | 387.97 | -18.57 | -18.29 | 4.3 | -46.37 | 2.27 | 5 | 333.67 | 2.27 | -17.63 | 1.78 | 157.44 | 18.104 | 2.1945 | 0.0566 | 18.5 | 37.19 | 0.573 | 31.46 | 58 | 16.8 | 29.9502 | -99.6857 | 7.874 | 16 | 709.36 | 12.13 | 251.53 | 1.79 | 99999 | 99999 | 99999 | 17:02:21 | 98.2 | 8.8 | 50.59 | 0 | 0 | 0
2023-10-14 | 17:02:06 | 216 | 61326.216 | 58.9507 | 7.9875 | 387.87 | -18.58 | -18.3 | 4.3 | -46.38 | 2.27 | 5 | 333.681 | 2.27 | -17.63 | 1.77 | 157.34 | 18.104 | 2.1866 | 0.0564 | 18.5 | 37.19 | 0.571 | 31.46 | 58 | 16.8 | 29.9503 | -99.6856 | 7.876 | 16 | 709.17 | 12.12 | 251.24 | 1.8 | 99999 | 99999 | 99999 | 17:02:22 | 98.1 | 8.8 | 50.6 | 0 | 0 | 0
2023-10-14 | 17:02:07 | 133 | 61327.133 | 58.9681 | 7.989 | 387.79 | -18.59 | -18.31 | 4.3 | -46.39 | 2.26 | 5 | 333.688 | 2.26 | -17.67 | 1.78 | 157.24 | 18.104 | 2.1826 | 0.0563 | 18.5 | 37.19 | 0.57 | 31.46 | 58 | 16.8 | 29.9503 | -99.6854 | 7.878 | 16 | 708.98 | 12.15 | 250.98 | 1.79 | 99999 | 99999 | 99999 | 17:02:23 | 98.1 | 8.8 | 50.61 | 0 | 0 | 0
2023-10-14 | 17:02:08 | 181 | 61328.181 | 58.9857 | 7.9909 | 387.69 | -18.61 | -18.33 | 4.3 | -46.4 | 2.25 | 5 | 333.686 | 2.25 | -17.69 | 1.79 | 157.01 | 18.104 | 2.1786 | 0.0562 | 18.5 | 37.19 | 0.569 | 31.46 | 58 | 16.8 | 29.9504 | -99.6853 | 7.88 | 16 | 708.79 | 12.13 | 250.76 | 1.79 | 99999 | 99999 | 99999 | 17:02:24 | 98.1 | 8.8 | 50.62 | 0 | 0 | 0
2023-10-14 | 17:02:09 | 236 | 61329.236 | 59.0015 | 7.9927 | 387.6 | -18.62 | -18.34 | 4.3 | -46.41 | 2.24 | 5 | 333.695 | 2.24 | -17.71 | 1.79 | 156.91 | 18.104 | 2.1786 | 0.0562 | 18.5 | 37.19 | 0.569 | 31.46 | 58 | 16.8 | 29.9504 | -99.6852 | 7.882 | 16 | 708.6 | 12.2 | 250.46 | 1.83 | 99999 | 99999 | 99999 | 17:02:25 | 98.1 | 8.8 | 50.63 | 0 | 0 | 0
2023-10-14 | 17:02:10 | 184 | 61330.184 | 59.0189 | 7.9948 | 387.49 | -18.63 | -18.35 | 4.3 | -46.42 | 2.24 | 5 | 333.709 | 2.24 | -17.75 | 1.8 | 156.83 | 18.104 | 2.1747 | 0.0561 | 18.5 | 37.19 | 0.568 | 31.46 | 58 | 16.8 | 29.9505 | -99.6851 | 7.884 | 16 | 708.41 | 12.21 | 250.18 | 1.83 | 99999 | 99999 | 99999 | 17:02:26 | 98.1 | 8.8 | 50.64 | 0 | 0 | 0
2023-10-14 | 17:02:11 | 223 | 61331.223 | 59.0361 | 7.9969 | 387.38 | -18.65 | -18.37 | 4.3 | -46.43 | 2.23 | 5 | 333.71 | 2.23 | -17.77 | 1.82 | 156.6 | 18.104 | 2.1747 | 0.0561 | 18.5 | 37.19 | 0.568 | 31.46 | 58 | 16.8 | 29.9505 | -99.6849 | 7.886 | 16 | 708.22 | 12.26 | 250.06 | 1.82 | 99999 | 99999 | 99999 | 17:02:27 | 98.1 | 8.8 | 50.65 | 0 | 0 | 0
2023-10-14 | 17:02:12 | 256 | 61332.256 | 59.0522 | 7.9986 | 387.29 | -18.65 | -18.37 | 4.3 | -46.43 | 2.22 | 5 | 333.732 | 2.22 | -17.8 | 1.82 | 156.64 | 18.104 | 2.1747 | 0.0562 | 18.5 | 37.19 | 0.568 | 31.46 | 58 | 16.8 | 29.9506 | -99.6848 | 7.887 | 16 | 708.13 | 12.28 | 249.85 | 1.83 | 99999 | 99999 | 99999 | 17:02:28 | 98.1 | 8.8 | 50.66 | 0 | 0 | 0
2023-10-14 | 17:02:13 | 226 | 61333.226 | 59.0675 | 8.0006 | 387.19 | -18.66 | -18.38 | 4.2 | -46.63 | 2.21 | 5 | 333.743 | 2.21 | -17.78 | 1.83 | 152.9 | 18.104 | 2.1707 | 0.0561 | 18.5 | 37.19 | 0.567 | 31.46 | 58 | 16.8 | 29.9506 | -99.6847 | 7.889 | 16 | 707.94 | 12.38 | 249.62 | 1.83 | 99999 | 99999 | 99999 | 17:02:29 | 98.1 | 8.8 | 50.67 | 0 | 0 | 0
2023-10-14 | 17:02:14 | 144 | 61334.144 | 59.0859 | 8.0023 | 387.1 | -18.68 | -18.4 | 4.2 | -46.65 | 2.19 | 5 | 333.739 | 2.19 | -17.82 | 1.83 | 152.68 | 18.104 | 2.1667 | 0.056 | 18.5 | 37.19 | 0.566 | 31.46 | 58 | 16.8 | 29.9506 | -99.6846 | 7.891 | 16 | 707.75 | 12.42 | 249.55 | 1.82 | 99999 | 99999 | 99999 | 17:02:30 | 98.1 | 8.8 | 50.69 | 0 | 0 | 0
2023-10-14 | 17:02:15 | 245 | 61335.245 | 59.1017 | 8.0038 | 387.02 | -18.69 | -18.41 | 4.3 | -46.46 | 2.18 | 5 | 333.746 | 2.18 | -17.84 | 1.82 | 156.21 | 18.104 | 2.1628 | 0.0559 | 18.5 | 37.19 | 0.565 | 31.46 | 58 | 16.8 | 29.9507 | -99.6844 | 7.892 | 16 | 707.66 | 12.47 | 249.34 | 1.8 | 99999 | 99999 | 99999 | 17:02:31 | 98.1 | 8.8 | 50.7 | 0 | 0 | 0
2023-10-14 | 17:02:16 | 195 | 61336.195 | 59.1179 | 8.0056 | 386.93 | -18.71 | -18.43 | 4.2 | -46.67 | 2.17 | 5 | 333.742 | 2.17 | -17.84 | 1.8 | 152.36 | 18.104 | 2.1548 | 0.0557 | 18.5 | 37.19 | 0.563 | 31.46 | 58 | 16.8 | 29.9507 | -99.6843 | 7.894 | 16 | 707.47 | 12.5 | 249.17 | 1.79 | 99999 | 99999 | 99999 | 17:02:32 | 98.1 | 8.8 | 50.71 | 0 | 0 | 0
2023-10-14 | 17:02:17 | 165 | 61337.165 | 59.1346 | 8.0073 | 386.84 | -18.72 | -18.44 | 4.3 | -46.48 | 2.17 | 5 | 333.751 | 2.17 | -17.84 | 1.82 | 155.89 | 18.104 | 2.1469 | 0.0555 | 18.5 | 37.19 | 0.561 | 31.46 | 58 | 16.8 | 29.9508 | -99.6842 | 7.896 | 16 | 707.28 | 12.54 | 248.97 | 1.82 | 99999 | 99999 | 99999 | 17:02:33 | 98.1 | 8.8 | 50.72 | 0 | 0 | 0
2023-10-14 | 17:02:18 | 167 | 61338.167 | 59.1518 | 8.0094 | 386.73 | -18.73 | -18.45 | 4.3 | -46.49 | 2.16 | 5 | 333.765 | 2.16 | -17.84 | 1.83 | 155.8 | 18.104 | 2.1429 | 0.0554 | 18.5 | 37.19 | 0.56 | 31.46 | 58 | 16.8 | 29.9508 | -99.684 | 7.897 | 16 | 707.18 | 12.58 | 248.76 | 1.8 | 99999 | 99999 | 99999 | 17:02:34 | 98.1 | 8.8 | 50.73 | 0 | 0 | 0
2023-10-14 | 17:02:19 | 201 | 61339.201 | 59.1681 | 8.0111 | 386.64 | -18.75 | -18.47 | 4.3 | -46.5 | 2.15 | 5 | 333.76 | 2.15 | -17.85 | 1.85 | 155.57 | 18.104 | 2.139 | 0.0553 | 18.5 | 37.19 | 0.559 | 31.46 | 58 | 16.8 | 29.9509 | -99.6839 | 7.899 | 16 | 706.99 | 12.55 | 248.57 | 1.83 | 99999 | 99999 | 99999 | 17:02:35 | 98 | 8.8 | 50.74 | 0 | 0 | 0
2023-10-14 | 17:02:20 | 177 | 61340.177 | 59.1852 | 8.0129 | 386.55 | -18.77 | -18.49 | 4.3 | -46.52 | 2.14 | 5 | 333.756 | 2.14 | -17.86 | 1.89 | 155.34 | 18.104 | 2.135 | 0.0552 | 18.5 | 37.19 | 0.558 | 31.46 | 58 | 16.8 | 29.9509 | -99.6838 | 7.901 | 16 | 706.8 | 12.56 | 248.47 | 1.86 | 99999 | 99999 | 99999 | 17:02:36 | 98 | 8.8 | 50.75 | 0 | 0 | 0
2023-10-14 | 17:02:21 | 207 | 61341.207 | 59.2017 | 8.015 | 386.44 | -18.79 | -18.51 | 4.3 | -46.53 | 2.13 | 5 | 333.757 | 2.13 | -17.86 | 1.91 | 155.12 | 18.104 | 2.135 | 0.0552 | 18.5 | 37.19 | 0.558 | 31.46 | 58 | 16.8 | 29.951 | -99.6837 | 7.903 | 16 | 706.62 | 12.49 | 248.23 | 1.9 | 99999 | 99999 | 99999 | 17:02:37 | 98 | 8.8 | 50.76 | 0 | 0 | 0
2023-10-14 | 17:02:22 | 192 | 61342.192 | 59.2181 | 8.0169 | 386.34 | -18.73 | -18.45 | 4.3 | -46.49 | 2.11 | 5 | 333.861 | 2.11 | -17.86 | 1.93 | 155.95 | 18.104 | 2.131 | 0.0552 | 18.5 | 37.19 | 0.557 | 31.46 | 58 | 16.8 | 29.951 | -99.6836 | 7.905 | 16 | 706.43 | 12.49 | 248.14 | 1.9 | 99999 | 99999 | 99999 | 17:02:38 | 98 | 8.8 | 50.77 | 0 | 0 | 0
2023-10-14 | 17:02:23 | 178 | 61343.178 | 59.2352 | 8.0187 | 386.25 | -18.62 | -18.34 | 4.3 | -46.41 | 2.11 | 5 | 334.027 | 2.11 | -17.86 | 1.93 | 157.46 | 18.104 | 2.135 | 0.0553 | 18.5 | 37.19 | 0.558 | 31.46 | 58 | 16.8 | 29.9511 | -99.6835 | 7.906 | 16 | 706.33 | 12.47 | 247.97 | 1.86 | 99999 | 99999 | 99999 | 17:02:39 | 98 | 8.8 | 50.78 | 0 | 0 | 0
2023-10-14 | 17:02:24 | 206 | 61344.206 | 59.252 | 8.02 | 386.18 | -18.57 | -18.29 | 4.2 | -46.57 | 2.1 | 5 | 334.11 | 2.1 | -17.84 | 1.9 | 154.48 | 18.104 | 2.135 | 0.0553 | 18.5 | 37.19 | 0.558 | 31.46 | 58 | 16.8 | 29.9511 | -99.6834 | 7.908 | 16 | 706.14 | 12.46 | 247.81 | 1.86 | 99999 | 99999 | 99999 | 17:02:40 | 98 | 8.8 | 50.79 | 0 | 0 | 0
2023-10-14 | 17:02:25 | 210 | 61345.21 | 59.2685 | 8.0218 | 386.09 | -18.58 | -18.3 | 4.3 | -46.38 | 2.09 | 5 | 334.119 | 2.09 | -17.84 | 1.89 | 158.06 | 18.104 | 2.135 | 0.0553 | 18.5 | 37.19 | 0.558 | 31.46 | 58 | 16.8 | 29.9511 | -99.6833 | 7.91 | 16 | 705.95 | 12.42 | 247.54 | 1.86 | 99999 | 99999 | 99999 | 17:02:41 | 98 | 8.9 | 50.8 | 0 | 0 | 0
2023-10-14 | 17:02:26 | 200 | 61346.2 | 59.2847 | 8.0235 | 386 | -18.64 | -18.36 | 4.3 | -46.42 | 2.08 | 5 | 334.062 | 2.08 | -17.82 | 1.88 | 157.29 | 18.104 | 2.135 | 0.0553 | 18.5 | 37.19 | 0.558 | 31.46 | 58 | 16.8 | 29.9512 | -99.6831 | 7.911 | 16 | 705.86 | 12.45 | 247.42 | 1.82 | 99999 | 99999 | 99999 | 17:02:42 | 98 | 8.8 | 50.81 | 0 | 0 | 0
2023-10-14 | 17:02:27 | 172 | 61347.172 | 59.3007 | 8.025 | 385.92 | -18.68 | -18.4 | 4.3 | -46.45 | 2.07 | 5 | 334.03 | 2.07 | -17.8 | 1.87 | 156.79 | 18.104 | 2.135 | 0.0553 | 18.5 | 37.19 | 0.558 | 31.46 | 58 | 16.8 | 29.9512 | -99.683 | 7.913 | 16 | 705.67 | 12.42 | 247.19 | 1.83 | 99999 | 99999 | 99999 | 17:02:43 | 98 | 8.9 | 50.82 | 0 | 0 | 0
2023-10-14 | 17:02:28 | 136 | 61348.136 | 59.3178 | 8.027 | 385.82 | -18.76 | -18.48 | 4.3 | -46.51 | 2.07 | 5 | 333.949 | 2.07 | -17.81 | 1.86 | 155.76 | 18.104 | 2.135 | 0.0553 | 18.5 | 37.19 | 0.558 | 31.46 | 58 | 16.8 | 29.9513 | -99.6829 | 7.915 | 16 | 705.48 | 12.46 | 246.96 | 1.83 | 99999 | 99999 | 99999 | 17:02:44 | 98 | 8.9 | 50.83 | 0 | 0 | 0
2023-10-14 | 17:02:29 | 162 | 61349.162 | 59.3355 | 8.0289 | 385.72 | -18.84 | -18.56 | 4.3 | -46.57 | 2.06 | 5 | 333.869 | 2.06 | -17.81 | 1.86 | 154.74 | 18.104 | 2.135 | 0.0554 | 18.5 | 37.19 | 0.558 | 31.46 | 58 | 16.8 | 29.9513 | -99.6828 | 7.917 | 16 | 705.29 | 12.5 | 246.82 | 1.83 | 99999 | 99999 | 99999 | 17:02:45 | 98 | 8.9 | 50.84 | 0 | 0 | 0
2023-10-14 | 17:02:30 | 226 | 61350.226 | 59.3507 | 8.0306 | 385.63 | -18.89 | -18.61 | 4.3 | -46.6 | 2.05 | 5 | 333.826 | 2.05 | -17.81 | 1.83 | 154.12 | 18.104 | 2.135 | 0.0554 | 18.5 | 37.19 | 0.558 | 31.46 | 58 | 16.8 | 29.9514 | -99.6827 | 7.918 | 16 | 705.2 | 12.6 | 246.64 | 1.8 | 99999 | 99999 | 99999 | 17:02:46 | 98 | 8.8 | 50.85 | 0 | 0 | 0
2023-10-14 | 17:02:31 | 136 | 61351.136 | 59.3671 | 8.0324 | 385.54 | -18.93 | -18.65 | 4.3 | -46.63 | 2.03 | 5 | 333.795 | 2.03 | -17.82 | 1.81 | 153.63 | 18.104 | 2.127 | 0.0552 | 18.5 | 37.19 | 0.556 | 31.46 | 58 | 16.8 | 29.9514 | -99.6825 | 7.92 | 16 | 705.01 | 12.6 | 246.46 | 1.76 | 99999 | 99999 | 99999 | 17:02:47 | 98 | 8.9 | 50.86 | 0 | 0 | 0
2023-10-14 | 17:02:32 | 118 | 61352.118 | 59.3849 | 8.0339 | 385.46 | -18.95 | -18.67 | 4.3 | -46.64 | 2.02 | 5 | 333.789 | 2.02 | -17.84 | 1.8 | 153.4 | 18.104 | 2.1151 | 0.0549 | 18.5 | 37.19 | 0.553 | 31.46 | 58 | 16.8 | 29.9515 | -99.6824 | 7.922 | 16 | 704.82 | 12.61 | 246.41 | 1.76 | 99999 | 99999 | 99999 | 17:02:48 | 98 | 8.9 | 50.88 | 0 | 0 | 0
2023-10-14 | 17:02:33 | 185 | 61353.185 | 59.4018 | 8.0355 | 385.38 | -18.97 | -18.69 | 4.3 | -46.66 | 2.02 | 5 | 333.782 | 2.02 | -17.84 | 1.77 | 153.17 | 18.104 | 2.1112 | 0.0548 | 18.5 | 37.19 | 0.552 | 31.46 | 57 | 16.8 | 29.9515 | -99.6823 | 7.923 | 16 | 704.73 | 12.7 | 246.38 | 1.72 | 99999 | 99999 | 99999 | 17:02:49 | 97.9 | 8.8 | 50.89 | 0 | 0 | 0
2023-10-14 | 17:02:34 | 202 | 61354.202 | 59.4174 | 8.0376 | 385.27 | -18.99 | -18.71 | 4.3 | -46.67 | 2.01 | 5 | 333.783 | 2.01 | -17.86 | 1.79 | 152.95 | 18.104 | 2.1072 | 0.0547 | 18.5 | 37.19 | 0.551 | 31.46 | 57 | 16.8 | 29.9516 | -99.6822 | 7.925 | 16 | 704.54 | 12.75 | 246.39 | 1.76 | 99999 | 99999 | 99999 | 17:02:50 | 97.9 | 8.8 | 50.9 | 0 | 0 | 0
2023-10-14 | 17:02:35 | 134 | 61355.134 | 59.4357 | 8.0395 | 385.17 | -19.01 | -18.73 | 4.3 | -46.69 | 2 | 5 | 333.782 | 2 | -17.85 | 1.8 | 152.73 | 18.104 | 2.1032 | 0.0546 | 18.5 | 37.19 | 0.55 | 31.46 | 57 | 16.8 | 29.9516 | -99.682 | 7.927 | 16 | 704.35 | 12.72 | 246.35 | 1.76 | 99999 | 99999 | 99999 | 17:02:51 | 97.9 | 8.9 | 50.91 | 0 | 0 | 0
2023-10-14 | 17:02:36 | 236 | 61356.236 | 59.4517 | 8.0414 | 385.07 | -19.02 | -18.74 | 4.3 | -46.69 | 1.99 | 5 | 333.793 | 1.99 | -17.89 | 1.8 | 152.64 | 18.104 | 2.1072 | 0.0547 | 18.5 | 37.19 | 0.551 | 31.46 | 57 | 16.8 | 29.9517 | -99.6819 | 7.929 | 16 | 704.16 | 12.69 | 246.44 | 1.76 | 99999 | 99999 | 99999 | 17:02:52 | 97.9 | 8.9 | 50.92 | 0 | 0 | 0
2023-10-14 | 17:02:37 | 192 | 61357.192 | 59.4675 | 8.043 | 384.99 | -18.95 | -18.67 | 4.3 | -46.64 | 1.98 | 5 | 333.905 | 1.98 | -17.88 | 1.79 | 153.58 | 18.104 | 2.1151 | 0.0549 | 18.5 | 37.19 | 0.553 | 31.46 | 57 | 16.8 | 29.9517 | -99.6818 | 7.931 | 16 | 703.97 | 12.66 | 246.41 | 1.76 | 99999 | 99999 | 99999 | 17:02:53 | 97.9 | 8.9 | 50.93 | 0 | 0 | 0
2023-10-14 | 17:02:38 | 141 | 61358.141 | 59.4858 | 8.0447 | 384.9 | -18.85 | -18.57 | 4.4 | -46.38 | 1.98 | 5 | 334.058 | 1.98 | -17.88 | 1.8 | 158.54 | 18.104 | 2.1231 | 0.0552 | 18.5 | 37.19 | 0.555 | 31.46 | 57 | 16.8 | 29.9517 | -99.6817 | 7.933 | 16 | 703.78 | 12.65 | 246.36 | 1.76 | 99999 | 99999 | 99999 | 17:02:54 | 97.9 | 8.9 | 50.94 | 0 | 0 | 0
2023-10-14 | 17:02:39 | 243 | 61359.243 | 59.5011 | 8.0463 | 384.82 | -18.81 | -18.53 | 4.4 | -46.35 | 1.97 | 5 | 334.131 | 1.97 | -17.86 | 1.77 | 159.11 | 18.104 | 2.1191 | 0.0551 | 18.5 | 37.19 | 0.554 | 31.46 | 57 | 16.8 | 29.9518 | -99.6816 | 7.935 | 16 | 703.6 | 12.58 | 246.33 | 1.76 | 99999 | 99999 | 99999 | 17:02:55 | 97.9 | 8.9 | 50.95 | 0 | 0 | 0
2023-10-14 | 17:02:40 | 160 | 61360.16 | 59.5171 | 8.0482 | 384.72 | -18.91 | -18.63 | 4.3 | -46.62 | 1.95 | 5 | 334.024 | 1.95 | -17.88 | 1.77 | 154.22 | 18.104 | 2.1151 | 0.055 | 18.5 | 37.19 | 0.553 | 31.46 | 57 | 16.8 | 29.9518 | -99.6815 | 7.937 | 16 | 703.41 | 12.54 | 246.27 | 1.76 | 99999 | 99999 | 99999 | 17:02:56 | 97.9 | 8.9 | 50.96 | 0 | 0 | 0
2023-10-14 | 17:02:41 | 116 | 61361.116 | 59.5354 | 8.05 | 384.63 | -19.01 | -18.73 | 4.3 | -46.69 | 1.94 | 5 | 333.915 | 1.94 | -17.89 | 1.78 | 152.94 | 18.104 | 2.1072 | 0.0548 | 18.5 | 37.19 | 0.551 | 31.46 | 57 | 16.8 | 29.9519 | -99.6814 | 7.938 | 16 | 703.31 | 12.52 | 246.09 | 1.76 | 99999 | 99999 | 99999 | 17:02:57 | 97.9 | 8.9 | 50.97 | 0 | 0 | 0
2023-10-14 | 17:02:42 | 218 | 61362.218 | 59.5519 | 8.0519 | 384.53 | -19.08 | -18.8 | 4.3 | -46.74 | 1.93 | 5 | 333.848 | 1.93 | -17.91 | 1.77 | 152.07 | 18.104 | 2.1032 | 0.0547 | 18.5 | 37.19 | 0.55 | 31.46 | 57 | 16.8 | 29.9519 | -99.6813 | 7.94 | 16 | 703.13 | 12.48 | 245.96 | 1.76 | 99999 | 99999 | 99999 | 17:02:58 | 97.9 | 8.9 | 50.98 | 0 | 0 | 0
2023-10-14 | 17:02:43 | 205 | 61363.205 | 59.568 | 8.0536 | 384.44 | -19.12 | -18.84 | 4.3 | -46.77 | 1.93 | 5 | 333.818 | 1.93 | -17.95 | 1.77 | 151.58 | 18.104 | 2.0993 | 0.0546 | 18.5 | 37.19 | 0.549 | 31.46 | 57 | 16.8 | 29.952 | -99.6811 | 7.942 | 16 | 702.94 | 12.46 | 245.73 | 1.76 | 99999 | 99999 | 99999 | 17:02:59 | 97.9 | 8.9 | 50.99 | 0 | 0 | 0
2023-10-14 | 17:02:44 | 171 | 61364.171 | 59.5863 | 8.0554 | 384.35 | -19.15 | -18.87 | 4.4 | -46.6 | 1.92 | 5 | 333.8 | 1.92 | -17.99 | 1.78 | 154.75 | 18.104 | 2.0993 | 0.0546 | 18.5 | 37.19 | 0.549 | 31.46 | 57 | 16.8 | 29.952 | -99.681 | 7.944 | 16 | 702.75 | 12.48 | 245.49 | 1.79 | 99999 | 99999 | 99999 | 17:03:00 | 97.9 | 8.9 | 51 | 0 | 0 | 0
2023-10-14 | 17:02:45 | 270 | 61365.27 | 59.6006 | 8.0571 | 384.26 | -19.17 | -18.89 | 4.3 | -46.8 | 1.91 | 5 | 333.796 | 1.91 | -18.02 | 1.77 | 151.01 | 18.104 | 2.0953 | 0.0545 | 18.5 | 37.19 | 0.548 | 31.46 | 57 | 16.8 | 29.9521 | -99.6809 | 7.946 | 16 | 702.56 | 12.43 | 245.34 | 1.79 | 99999 | 99999 | 99999 | 17:03:01 | 97.9 | 8.9 | 51.01 | 0 | 0 | 0
2023-10-14 | 17:02:46 | 129 | 61366.129 | 59.6178 | 8.0592 | 384.15 | -19.19 | -18.91 | 4.3 | -46.82 | 1.9 | 5 | 333.797 | 1.9 | -18.06 | 1.79 | 150.79 | 18.104 | 2.0953 | 0.0545 | 18.5 | 37.19 | 0.548 | 31.46 | 57 | 16.8 | 29.9521 | -99.6808 | 7.948 | 16 | 702.37 | 12.48 | 245.2 | 1.79 | 99999 | 99999 | 99999 | 17:03:02 | 97.8 | 8.9 | 51.02 | 0 | 0 | 0
2023-10-14 | 17:02:47 | 160 | 61367.16 | 59.6357 | 8.0608 | 384.07 | -19.21 | -18.93 | 4.3 | -46.83 | 1.89 | 5 | 333.791 | 1.89 | -18.08 | 1.77 | 150.57 | 18.104 | 2.0953 | 0.0546 | 18.5 | 37.19 | 0.548 | 31.46 | 57 | 16.8 | 29.9522 | -99.6807 | 7.95 | 16 | 702.18 | 12.45 | 245.09 | 1.82 | 99999 | 99999 | 99999 | 17:03:03 | 97.8 | 8.9 | 51.03 | 0 | 0 | 0
2023-10-14 | 17:02:48 | 232 | 61368.232 | 59.6515 | 8.0623 | 383.99 | -19.21 | -18.93 | 4.3 | -46.83 | 1.88 | 5 | 333.811 | 1.88 | -18.1 | 1.76 | 150.6 | 18.104 | 2.0953 | 0.0546 | 18.5 | 37.19 | 0.548 | 31.46 | 57 | 16.8 | 29.9523 | -99.6805 | 7.952 | 16 | 702 | 12.4 | 244.7 | 1.83 | 99999 | 99999 | 99999 | 17:03:04 | 97.8 | 8.9 | 51.04 | 0 | 0 | 0
2023-10-14 | 17:02:49 | 181 | 61369.181 | 59.6697 | 8.0641 | 383.9 | -19.15 | -18.87 | 4.3 | -46.79 | 1.86 | 5 | 333.912 | 1.86 | -18.11 | 1.77 | 151.41 | 18.104 | 2.0953 | 0.0546 | 18.5 | 37.19 | 0.548 | 31.46 | 57 | 16.8 | 29.9523 | -99.6804 | 7.954 | 14 | 701.81 | 12.49 | 244.4 | 1.82 | 99999 | 99999 | 99999 | 17:03:05 | 97.8 | 8.9 | 51.05 | 0 | 0 | 0
2023-10-14 | 17:02:50 | 277 | 61370.277 | 59.6858 | 8.066 | 383.8 | -19.11 | -18.83 | 4.3 | -46.76 | 1.86 | 5 | 333.989 | 1.86 | -18.08 | 1.75 | 151.96 | 18.104 | 2.0953 | 0.0546 | 18.5 | 37.19 | 0.548 | 31.46 | 57 | 16.8 | 29.9524 | -99.6803 | 7.955 | 16 | 701.71 | 12.52 | 244.33 | 1.79 | 99999 | 99999 | 99999 | 17:03:06 | 97.8 | 8.9 | 51.06 | 0 | 0 | 0
2023-10-14 | 17:02:51 | 242 | 61371.242 | 59.701 | 8.0678 | 383.71 | -19.11 | -18.83 | 4.3 | -46.76 | 1.85 | 5 | 334.012 | 1.85 | -18.08 | 1.75 | 152 | 18.104 | 2.0953 | 0.0546 | 18.5 | 37.19 | 0.548 | 31.46 | 57 | 16.8 | 29.9524 | -99.6802 | 7.957 | 16 | 701.53 | 12.57 | 244.38 | 1.8 | 99999 | 99999 | 99999 | 17:03:07 | 97.8 | 8.9 | 51.07 | 0 | 0 | 0
2023-10-14 | 17:02:52 | 154 | 61372.154 | 59.717 | 8.0697 | 383.61 | -19.14 | -18.86 | 4.3 | -46.78 | 1.84 | 5 | 333.997 | 1.84 | -18.1 | 1.76 | 151.65 | 18.104 | 2.0953 | 0.0546 | 18.5 | 37.19 | 0.548 | 31.46 | 57 | 16.8 | 29.9525 | -99.6801 | 7.959 | 16 | 701.34 | 12.56 | 244.3 | 1.83 | 99999 | 99999 | 99999 | 17:03:08 | 97.8 | 8.9 | 51.08 | 0 | 0 | 0
2023-10-14 | 17:02:53 | 110 | 61373.11 | 59.7351 | 8.0711 | 383.54 | -19.2 | -18.92 | 4.3 | -46.82 | 1.83 | 5 | 333.935 | 1.83 | -18.1 | 1.77 | 150.9 | 18.104 | 2.0913 | 0.0545 | 18.5 | 37.19 | 0.547 | 31.46 | 57 | 16.8 | 29.9525 | -99.68 | 7.96 | 16 | 701.24 | 12.53 | 244.25 | 1.79 | 99999 | 99999 | 99999 | 17:03:09 | 97.8 | 8.9 | 51.09 | 0 | 0 | 0
2023-10-14 | 17:02:54 | 198 | 61374.198 | 59.7517 | 8.0728 | 383.45 | -19.26 | -18.98 | 4.3 | -46.87 | 1.82 | 5 | 333.879 | 1.82 | -18.13 | 1.76 | 150.16 | 18.104 | 2.0953 | 0.0546 | 18.5 | 37.19 | 0.548 | 31.46 | 57 | 16.8 | 29.9526 | -99.6799 | 7.961 | 15 | 701.15 | 12.5 | 244.17 | 1.76 | 99999 | 99999 | 99999 | 17:03:10 | 97.8 | 8.9 | 51.1 | 0 | 0 | 0
2023-10-14 | 17:02:55 | 195 | 61375.195 | 59.7679 | 8.0743 | 383.37 | -19.24 | -18.96 | 4.3 | -46.85 | 1.82 | 5 | 333.925 | 1.82 | -18.13 | 1.75 | 150.45 | 18.104 | 2.0993 | 0.0548 | 18.5 | 37.19 | 0.549 | 31.46 | 57 | 16.8 | 29.9526 | -99.6797 | 7.962 | 11 | 701.06 | 12.53 | 244.19 | 1.76 | 99999 | 99999 | 99999 | 17:03:11 | 97.8 | 8.9 | 51.11 | 0 | 0 | 0
2023-10-14 | 17:02:56 | 166 | 61376.166 | 59.7852 | 8.0763 | 383.27 | -19.2 | -18.92 | 4.3 | -46.82 | 1.81 | 5 | 334.002 | 1.81 | -18.11 | 1.77 | 151 | 18.104 | 2.0952 | 0.0547 | 18.5 | 37.19 | 0.548 | 31.45 | 57 | 16.8 | 29.9527 | -99.6796 | 7.963 | 15 | 700.96 | 12.54 | 244.1 | 1.72 | 99999 | 99999 | 99999 | 17:03:12 | 97.8 | 8.9 | 51.12 | 0 | 0 | 0
2023-10-14 | 17:02:57 | 204 | 61377.204 | 59.8016 | 8.078 | 383.18 | -19.15 | -18.87 | 4.4 | -46.6 | 1.79 | 5 | 334.091 | 1.79 | -18.1 | 1.76 | 155.21 | 18.104 | 2.0951 | 0.0547 | 18.5 | 37.19 | 0.548 | 31.43 | 57 | 16.8 | 29.9527 | -99.6795 | 7.965 | 16 | 700.77 | 12.57 | 244.04 | 1.73 | 99999 | 99999 | 99999 | 17:03:13 | 97.8 | 8.9 | 51.13 | 0 | 0 | 0
2023-10-14 | 17:02:58 | 191 | 61378.191 | 59.8193 | 8.0796 | 383.1 | -19.17 | -18.89 | 4.3 | -46.8 | 1.78 | 5 | 334.084 | 1.78 | -18.13 | 1.75 | 151.46 | 18.104 | 2.095 | 0.0547 | 18.5 | 37.19 | 0.548 | 31.41 | 57 | 16.8 | 29.9528 | -99.6794 | 7.966 | 16 | 700.68 | 12.58 | 243.97 | 1.69 | 99999 | 99999 | 99999 | 17:03:14 | 97.7 | 8.9 | 51.14 | 0 | 0 | 0
2023-10-14 | 17:02:59 | 250 | 61379.25 | 59.8356 | 8.0811 | 383.02 | -19.26 | -18.98 | 4.3 | -46.87 | 1.77 | 5 | 333.986 | 1.77 | -18.18 | 1.74 | 150.33 | 18.104 | 2.0947 | 0.0547 | 18.5 | 37.19 | 0.548 | 31.38 | 58 | 16.8 | 29.9528 | -99.6793 | 7.968 | 16 | 700.49 | 12.66 | 243.87 | 1.72 | 99999 | 99999 | 99999 | 17:03:15 | 97.7 | 8.9 | 51.16 | 0 | 0 | 0
2023-10-14 | 17:03:00 | 226 | 61380.226 | 59.8518 | 8.0827 | 382.94 | -19.3 | -19.02 | 4.3 | -46.89 | 1.76 | 5 | 333.953 | 1.76 | -18.19 | 1.73 | 149.85 | 18.104 | 99999 | 99999 | 99999 | 99999 | 99999 | 99999 | 99999 | 99999 | 29.9529 | -99.6791 | 7.97 | 16 | 700.31 | 12.57 | 243.83 | 1.72 | 99999 | 99999 | 99999 | 17:03:16 | 97.7 | 8.9 | 51.17 | 0 | 0 | 0
2023-10-14 | 17:03:01 | 199 | 61381.199 | 59.8702 | 8.0848 | 382.83 | -19.26 | -18.98 | 4.4 | -46.67 | 1.76 | 5 | 334.033 | 1.76 | -18.19 | 1.75 | 153.9 | 18.104 | 2.0991 | 0.0548 | 18.5 | 37.19 | 0.549 | 31.43 | 58 | 16.8 | 29.9529 | -99.679 | 7.971 | 16 | 700.21 | 12.59 | 243.77 | 1.69 | 99999 | 99999 | 99999 | 17:03:17 | 97.7 | 8.9 | 51.18 | 0 | 0 | 0
2023-10-14 | 17:03:02 | 301 | 61382.301 | 59.8862 | 8.0866 | 382.74 | -19.18 | -18.9 | 4.4 | -46.62 | 1.75 | 5 | 334.161 | 1.75 | -18.18 | 1.76 | 154.99 | 18.104 | 2.0868 | 0.0545 | 18.5 | 37.19 | 0.546 | 31.38 | 58 | 16.8 | 29.953 | -99.6789 | 7.973 | 16 | 700.02 | 12.64 | 243.77 | 1.72 | 99999 | 99999 | 99999 | 17:03:18 | 97.7 | 8.9 | 51.19 | 0 | 0 | 0
2023-10-14 | 17:03:03 | 266 | 61383.266 | 59.9016 | 8.0879 | 382.67 | -19.17 | -18.89 | 4.4 | -46.61 | 1.74 | 5 | 334.191 | 1.74 | -18.19 | 1.73 | 155.15 | 18.104 | 2.0906 | 0.0546 | 18.5 | 37.19 | 0.547 | 31.35 | 58 | 16.8 | 29.953 | -99.6788 | 7.975 | 16 | 699.84 | 12.62 | 243.88 | 1.72 | 99999 | 99999 | 99999 | 17:03:19 | 97.7 | 8.9 | 51.2 | 0 | 0 | 0
2023-10-14 | 17:03:04 | 185 | 61384.185 | 59.917 | 8.0893 | 382.6 | -19.25 | -18.97 | 4.4 | -46.67 | 1.73 | 5 | 334.103 | 1.73 | -18.19 | 1.71 | 154.12 | 18.104 | 2.0826 | 0.0544 | 18.5 | 37.19 | 0.545 | 31.34 | 58 | 16.8 | 29.9531 | -99.6786 | 7.976 | 16 | 699.74 | 12.61 | 244.13 | 1.69 | 99999 | 99999 | 99999 | 17:03:20 | 97.7 | 8.9 | 51.21 | 0 | 0 | 0
2023-10-14 | 17:03:05 | 110 | 61385.11 | 59.9353 | 8.0908 | 382.52 | -19.32 | -19.04 | 4.3 | -46.91 | 1.73 | 5 | 334.031 | 1.73 | -18.2 | 1.71 | 149.75 | 18.104 | 2.0865 | 0.0545 | 18.5 | 37.19 | 0.546 | 31.34 | 57 | 16.8 | 29.9531 | -99.6785 | 7.978 | 16 | 699.55 | 12.61 | 244.16 | 1.69 | 99999 | 99999 | 99999 | 17:03:21 | 97.7 | 8.9 | 51.22 | 0 | 0 | 0
2023-10-14 | 17:03:06 | 212 | 61386.212 | 59.952 | 8.0924 | 382.44 | -19.37 | -19.09 | 4.3 | -46.94 | 1.71 | 5 | 333.985 | 1.71 | -18.22 | 1.7 | 149.14 | 18.104 | 2.0746 | 0.0542 | 18.5 | 37.19 | 0.543 | 31.34 | 57 | 16.8 | 29.9531 | -99.6784 | 7.979 | 16 | 699.46 | 12.63 | 244.21 | 1.65 | 99999 | 99999 | 99999 | 17:03:22 | 97.7 | 8.9 | 51.23 | 0 | 0 | 0
2023-10-14 | 17:03:07 | 213 | 61387.213 | 59.9673 | 8.0943 | 382.34 | -19.4 | -19.12 | 4.3 | -46.97 | 1.7 | 5 | 333.971 | 1.7 | -18.23 | 1.71 | 148.8 | 18.104 | 2.0707 | 0.0542 | 18.5 | 37.19 | 0.542 | 31.34 | 57 | 16.8 | 29.9532 | -99.6783 | 7.981 | 16 | 699.27 | 12.66 | 244.34 | 1.65 | 99999 | 99999 | 99999 | 17:03:23 | 97.7 | 8.9 | 51.25 | 0 | 0 | 0
2023-10-14 | 17:03:08 | 132 | 61388.132 | 59.9857 | 8.0963 | 382.24 | -19.37 | -19.09 | 4.4 | -46.75 | 1.7 | 5 | 334.035 | 1.7 | -18.25 | 1.73 | 152.69 | 18.104 | 2.0746 | 0.0543 | 18.5 | 37.19 | 0.543 | 31.34 | 57 | 16.8 | 29.9532 | -99.6781 | 7.983 | 16 | 699.09 | 12.68 | 244.55 | 1.65 | 99999 | 99999 | 99999 | 17:03:24 | 97.7 | 8.9 | 51.26 | 0 | 0 | 0
2023-10-14 | 17:03:09 | 234 | 61389.234 | 60.0023 | 8.098 | 382.15 | -19.29 | -19.01 | 4.4 | -46.7 | 1.69 | 5 | 334.163 | 1.69 | -18.25 | 1.71 | 153.77 | 18.104 | 2.0746 | 0.0543 | 18.5 | 37.19 | 0.543 | 31.34 | 57 | 16.8 | 29.9533 | -99.678 | 7.985 | 16 | 698.9 | 12.75 | 244.63 | 1.65 | 99999 | 99999 | 99999 | 17:03:25 | 97.7 | 8.9 | 51.27 | 0 | 0 | 0
2023-10-14 | 17:03:10 | 228 | 61390.228 | 60.0175 | 8.0996 | 382.07 | -19.29 | -19.01 | 4.3 | -46.89 | 1.68 | 5 | 334.183 | 1.68 | -18.27 | 1.71 | 150.31 | 18.104 | 2.0707 | 0.0542 | 18.5 | 37.19 | 0.542 | 31.34 | 57 | 16.8 | 29.9533 | -99.6779 | 7.987 | 16 | 698.71 | 12.79 | 244.61 | 1.68 | 99999 | 99999 | 99999 | 17:03:26 | 97.7 | 8.9 | 51.28 | 0 | 0 | 0
2023-10-14 | 17:03:11 | 140 | 61391.14 | 60.0344 | 8.101 | 382 | -19.32 | -19.04 | 4.4 | -46.72 | 1.67 | 5 | 334.161 | 1.67 | -18.27 | 1.7 | 153.44 | 18.104 | 2.0746 | 0.0543 | 18.5 | 37.19 | 0.543 | 31.34 | 57 | 16.8 | 29.9534 | -99.6778 | 7.989 | 16 | 698.52 | 12.86 | 244.6 | 1.69 | 99999 | 99999 | 99999 | 17:03:27 | 97.6 | 8.9 | 51.29 | 0 | 0 | 0
2023-10-14 | 17:03:12 | 156 | 61392.156 | 60.0516 | 8.1029 | 381.9 | -19.28 | -19 | 4.4 | -46.69 | 1.67 | 5 | 334.238 | 1.67 | -18.25 | 1.7 | 154.01 | 18.104 | 2.0667 | 0.0541 | 18.5 | 37.19 | 0.541 | 31.34 | 57 | 16.8 | 29.9534 | -99.6776 | 7.99 | 16 | 698.43 | 12.9 | 244.53 | 1.66 | 99999 | 99999 | 99999 | 17:03:28 | 97.6 | 8.9 | 51.3 | 0 | 0 | 0
2023-10-14 | 17:03:13 | 189 | 61393.189 | 60.0669 | 8.1045 | 381.82 | -19.29 | -19.01 | 4.4 | -46.7 | 1.66 | 5 | 334.245 | 1.66 | -18.25 | 1.69 | 153.91 | 18.104 | 2.0627 | 0.054 | 18.5 | 37.19 | 0.54 | 31.34 | 57 | 16.8 | 29.9535 | -99.6775 | 7.992 | 16 | 698.24 | 12.92 | 244.56 | 1.65 | 99999 | 99999 | 99999 | 17:03:29 | 97.6 | 8.9 | 51.31 | 0 | 0 | 0
2023-10-14 | 17:03:14 | 106 | 61394.106 | 60.0859 | 8.1062 | 381.73 | -19.28 | -19 | 4.4 | -46.69 | 1.65 | 5 | 334.281 | 1.65 | -18.27 | 1.7 | 154.07 | 18.104 | 2.0588 | 0.0539 | 18.5 | 37.19 | 0.539 | 31.34 | 57 | 16.8 | 29.9535 | -99.6774 | 7.994 | 16 | 698.06 | 12.9 | 244.55 | 1.66 | 99999 | 99999 | 99999 | 17:03:30 | 97.6 | 8.9 | 51.32 | 0 | 0 | 0
2023-10-14 | 17:03:15 | 243 | 61395.243 | 60.1023 | 8.108 | 381.64 | -19.37 | -19.09 | 4.4 | -46.75 | 1.64 | 5 | 334.185 | 1.64 | -18.28 | 1.67 | 152.93 | 18.104 | 2.0588 | 0.0539 | 18.5 | 37.19 | 0.539 | 31.34 | 57 | 16.8 | 29.9536 | -99.6773 | 7.996 | 16 | 697.87 | 12.9 | 244.59 | 1.65 | 99999 | 99999 | 99999 | 17:03:31 | 97.6 | 8.9 | 51.33 | 0 | 0 | 0
2023-10-14 | 17:03:16 | 230 | 61396.23 | 60.1176 | 8.1101 | 381.53 | -19.45 | -19.17 | 4.4 | -46.81 | 1.63 | 5 | 334.107 | 1.63 | -18.3 | 1.7 | 151.92 | 18.104 | 2.0588 | 0.054 | 18.5 | 37.19 | 0.539 | 31.34 | 57 | 16.8 | 29.9536 | -99.6772 | 7.997 | 16 | 697.77 | 12.84 | 244.74 | 1.62 | 99999 | 99999 | 99999 | 17:03:32 | 97.6 | 8.9 | 51.34 | 0 | 0 | 0
2023-10-14 | 17:03:17 | 147 | 61397.147 | 60.1354 | 8.1117 | 381.45 | -19.47 | -19.19 | 4.4 | -46.82 | 1.62 | 5 | 334.1 | 1.62 | -18.31 | 1.71 | 151.7 | 18.104 | 2.0548 | 0.0539 | 18.5 | 37.19 | 0.538 | 31.34 | 57 | 16.8 | 29.9537 | -99.677 | 7.999 | 16 | 697.59 | 12.83 | 244.97 | 1.62 | 99999 | 99999 | 99999 | 17:03:33 | 97.6 | 8.9 | 51.35 | 0 | 0 | 0
2023-10-14 | 17:03:18 | 213 | 61398.213 | 60.151 | 8.1136 | 381.35 | -19.52 | -19.24 | 4.3 | -47.05 | 1.61 | 5 | 334.059 | 1.61 | -18.34 | 1.71 | 147.65 | 18.104 | 2.0588 | 0.054 | 18.5 | 37.19 | 0.539 | 31.34 | 57 | 16.8 | 29.9537 | -99.6769 | 8.001 | 16 | 697.4 | 12.8 | 245.48 | 1.62 | 99999 | 99999 | 99999 | 17:03:34 | 97.6 | 8.9 | 51.36 | 0 | 0 | 0
2023-10-14 | 17:03:19 | 153 | 61399.153 | 60.168 | 8.1152 | 381.27 | -19.54 | -19.26 | 4.3 | -47.07 | 1.61 | 5 | 334.053 | 1.61 | -18.35 | 1.7 | 147.43 | 18.104 | 2.0508 | 0.0538 | 18.5 | 37.19 | 0.537 | 31.34 | 57 | 16.8 | 29.9537 | -99.6768 | 8.002 | 16 | 697.31 | 12.71 | 245.85 | 1.62 | 99999 | 99999 | 99999 | 17:03:35 | 97.6 | 8.9 | 51.38 | 0 | 0 | 0
2023-10-14 | 17:03:20 | 172 | 61400.172 | 60.1858 | 8.1167 | 381.19 | -19.56 | -19.28 | 4.4 | -46.89 | 1.6 | 5 | 334.047 | 1.6 | -18.38 | 1.69 | 150.63 | 18.104 | 2.0389 | 0.0535 | 18.5 | 37.19 | 0.534 | 31.34 | 57 | 16.8 | 29.9538 | -99.6767 | 8.004 | 16 | 697.12 | 12.68 | 246.08 | 1.62 | 99999 | 99999 | 99999 | 17:03:36 | 97.6 | 8.9 | 51.39 | 0 | 0 | 0
2023-10-14 | 17:03:21 | 242 | 61401.242 | 60.2013 | 8.1189 | 381.08 | -19.58 | -19.3 | 4.4 | -46.9 | 1.59 | 5 | 334.048 | 1.59 | -18.39 | 1.69 | 150.42 | 18.104 | 2.0508 | 0.0538 | 18.5 | 37.19 | 0.537 | 31.34 | 57 | 16.8 | 29.9538 | -99.6766 | 8.006 | 16 | 696.93 | 12.66 | 246.14 | 1.62 | 99999 | 99999 | 99999 | 17:03:37 | 97.6 | 8.9 | 51.4 | 0 | 0 | 0
2023-10-14 | 17:03:22 | 174 | 61402.174 | 60.2186 | 8.121 | 380.97 | -19.6 | -19.32 | 4.4 | -46.92 | 1.59 | 5 | 334.049 | 1.59 | -18.42 | 1.72 | 150.2 | 18.104 | 2.0389 | 0.0535 | 18.5 | 37.19 | 0.534 | 31.34 | 57 | 16.8 | 29.9539 | -99.6765 | 8.008 | 16 | 696.75 | 12.66 | 246.19 | 1.65 | 99999 | 99999 | 99999 | 17:03:38 | 97.6 | 8.9 | 51.41 | 0 | 0 | 0
2023-10-14 | 17:03:23 | 211 | 61403.211 | 60.2356 | 8.123 | 380.87 | -19.6 | -19.32 | 4.4 | -46.92 | 1.58 | 5 | 334.074 | 1.58 | -18.42 | 1.73 | 150.24 | 18.104 | 2.0469 | 0.0537 | 18.5 | 37.19 | 0.536 | 31.34 | 57 | 16.8 | 29.9539 | -99.6763 | 8.01 | 16 | 696.56 | 12.72 | 246.14 | 1.69 | 99999 | 99999 | 99999 | 17:03:39 | 97.6 | 8.9 | 51.42 | 0 | 0 | 0
2023-10-14 | 17:03:24 | 225 | 61404.225 | 60.2517 | 8.1245 | 380.79 | -19.57 | -19.29 | 4.4 | -46.9 | 1.57 | 5 | 334.134 | 1.57 | -18.43 | 1.73 | 150.66 | 18.104 | 2.0469 | 0.0538 | 18.5 | 37.19 | 0.536 | 31.34 | 57 | 16.8 | 29.954 | -99.6762 | 8.012 | 16 | 696.37 | 12.75 | 246.07 | 1.73 | 99999 | 99999 | 99999 | 17:03:40 | 97.6 | 8.9 | 51.43 | 0 | 0 | 0
2023-10-14 | 17:03:25 | 195 | 61405.195 | 60.2673 | 8.1263 | 380.7 | -19.6 | -19.32 | 4.4 | -46.92 | 1.56 | 5 | 334.117 | 1.56 | -18.43 | 1.72 | 150.31 | 18.104 | 2.0469 | 0.0538 | 18.5 | 37.19 | 0.536 | 31.34 | 57 | 16.8 | 29.954 | -99.6761 | 8.013 | 16 | 696.28 | 12.77 | 245.93 | 1.72 | 99999 | 99999 | 99999 | 17:03:41 | 97.5 | 8.9 | 51.44 | 0 | 0 | 0
2023-10-14 | 17:03:26 | 129 | 61406.129 | 60.2857 | 8.1276 | 380.63 | -19.63 | -19.35 | 4.4 | -46.94 | 1.55 | 5 | 334.095 | 1.55 | -18.46 | 1.71 | 149.95 | 18.104 | 2.035 | 0.0535 | 18.5 | 37.19 | 0.533 | 31.34 | 57 | 16.8 | 29.9541 | -99.676 | 8.015 | 16 | 696.09 | 12.79 | 245.89 | 1.72 | 99999 | 99999 | 99999 | 17:03:42 | 97.5 | 8.9 | 51.45 | 0 | 0 | 0
2023-10-14 | 17:03:27 | 232 | 61407.232 | 60.3016 | 8.1292 | 380.55 | -19.64 | -19.36 | 4.3 | -47.14 | 1.54 | 5 | 334.101 | 1.54 | -18.52 | 1.71 | 146.44 | 18.104 | 2.0389 | 0.0536 | 18.5 | 37.19 | 0.534 | 31.34 | 57 | 16.8 | 29.9541 | -99.6759 | 8.017 | 16 | 695.9 | 12.82 | 245.8 | 1.76 | 99999 | 99999 | 99999 | 17:03:43 | 97.5 | 8.9 | 51.46 | 0 | 0 | 0
2023-10-14 | 17:03:28 | 186 | 61408.186 | 60.3178 | 8.1308 | 380.47 | -19.66 | -19.38 | 4.4 | -46.96 | 1.53 | 5 | 334.095 | 1.53 | -18.5 | 1.71 | 149.62 | 18.104 | 2.035 | 0.0535 | 18.5 | 37.19 | 0.533 | 31.34 | 57 | 16.8 | 29.9542 | -99.6757 | 8.018 | 16 | 695.81 | 12.83 | 245.8 | 1.72 | 99999 | 99999 | 99999 | 17:03:44 | 97.5 | 8.9 | 51.47 | 0 | 0 | 0
2023-10-14 | 17:03:29 | 158 | 61409.158 | 60.3353 | 8.1327 | 380.37 | -19.64 | -19.36 | 4.4 | -46.95 | 1.53 | 5 | 334.146 | 1.53 | -18.5 | 1.73 | 149.92 | 18.104 | 2.0469 | 0.0538 | 18.5 | 37.19 | 0.536 | 31.34 | 57 | 16.8 | 29.9542 | -99.6756 | 8.02 | 16 | 695.62 | 12.77 | 245.84 | 1.73 | 99999 | 99999 | 99999 | 17:03:45 | 97.5 | 8.9 | 51.48 | 0 | 0 | 0
2023-10-14 | 17:03:30 | 213 | 61410.213 | 60.3515 | 8.1345 | 380.28 | -19.61 | -19.33 | 4.4 | -46.93 | 1.52 | 5 | 334.209 | 1.52 | -18.52 | 1.71 | 150.34 | 18.104 | 2.0508 | 0.0539 | 18.5 | 37.19 | 0.537 | 31.34 | 57 | 16.8 | 29.9543 | -99.6755 | 8.022 | 16 | 695.44 | 12.83 | 245.94 | 1.76 | 99999 | 99999 | 99999 | 17:03:46 | 97.5 | 8.9 | 51.49 | 0 | 0 | 0
2023-10-14 | 17:03:31 | 182 | 61411.182 | 60.3676 | 8.1358 | 380.21 | -19.64 | -19.36 | 4.3 | -47.14 | 1.51 | 5 | 334.186 | 1.51 | -18.5 | 1.71 | 146.57 | 18.104 | 2.0389 | 0.0536 | 18.5 | 37.19 | 0.534 | 31.34 | 57 | 16.8 | 29.9543 | -99.6754 | 8.024 | 16 | 695.25 | 12.82 | 246.13 | 1.76 | 99999 | 99999 | 99999 | 17:03:47 | 97.5 | 8.9 | 51.5 | 0 | 0 | 0
2023-10-14 | 17:03:32 | 145 | 61412.145 | 60.3851 | 8.1374 | 380.13 | -19.68 | -19.4 | 4.3 | -47.17 | 1.51 | 5 | 334.154 | 1.51 | -18.53 | 1.71 | 146.1 | 18.104 | 2.031 | 0.0534 | 18.5 | 37.19 | 0.532 | 31.34 | 57 | 16.8 | 29.9544 | -99.6753 | 8.025 | 16 | 695.16 | 12.74 | 246.19 | 1.72 | 99999 | 99999 | 99999 | 17:03:48 | 97.5 | 8.9 | 51.51 | 0 | 0 | 0
2023-10-14 | 17:03:33 | 201 | 61413.201 | 60.4023 | 8.1391 | 380.04 | -19.71 | -19.43 | 4.4 | -47 | 1.5 | 5 | 334.137 | 1.5 | -18.56 | 1.72 | 149.15 | 18.104 | 2.0429 | 0.0538 | 18.5 | 37.19 | 0.535 | 31.34 | 57 | 16.8 | 29.9544 | -99.6751 | 8.028 | 16 | 694.88 | 12.73 | 246.2 | 1.79 | 99999 | 99999 | 99999 | 17:03:49 | 97.5 | 8.9 | 51.53 | 0 | 0 | 0
2023-10-14 | 17:03:34 | 233 | 61414.233 | 60.4166 | 8.1409 | 379.95 | -19.72 | -19.44 | 4.4 | -47 | 1.49 | 5 | 334.146 | 1.49 | -18.54 | 1.72 | 149.05 | 18.104 | 2.0429 | 0.0538 | 18.5 | 37.19 | 0.535 | 31.34 | 57 | 16.8 | 29.9544 | -99.675 | 8.03 | 16 | 694.69 | 12.69 | 246.04 | 1.79 | 99999 | 99999 | 99999 | 17:03:50 | 97.5 | 8.9 | 51.54 | 0 | 0 | 0
2023-10-14 | 17:03:35 | 89 | 61415.089 | 60.4358 | 8.143 | 379.84 | -19.63 | -19.35 | 4.4 | -46.94 | 1.49 | 5 | 334.292 | 1.49 | -18.54 | 1.75 | 150.25 | 18.104 | 2.0429 | 0.0538 | 18.5 | 37.19 | 0.535 | 31.34 | 57 | 16.8 | 29.9545 | -99.6749 | 8.032 | 16 | 694.5 | 12.74 | 246.19 | 1.83 | 99999 | 99999 | 99999 | 17:03:51 | 97.5 | 8.9 | 51.55 | 0 | 0 | 0
2023-10-14 | 17:03:36 | 240 | 61416.24 | 60.4514 | 8.1446 | 379.76 | -19.6 | -19.32 | 4.4 | -46.92 | 1.47 | 5 | 334.352 | 1.47 | -18.56 | 1.73 | 150.67 | 18.104 | 2.0508 | 0.054 | 18.5 | 37.19 | 0.537 | 31.34 | 57 | 16.8 | 29.9545 | -99.6748 | 8.033 | 16 | 694.41 | 12.71 | 246.1 | 1.79 | 99999 | 99999 | 99999 | 17:03:52 | 97.5 | 8.9 | 51.56 | 0 | 0 | 0
2023-10-14 | 17:03:37 | 178 | 61417.178 | 60.4675 | 8.1464 | 379.67 | -19.66 | -19.38 | 4.4 | -46.96 | 1.46 | 5 | 334.296 | 1.46 | -18.56 | 1.72 | 149.93 | 18.104 | 2.0548 | 0.0541 | 18.5 | 37.19 | 0.538 | 31.34 | 57 | 16.8 | 29.9546 | -99.6747 | 8.035 | 16 | 694.23 | 12.67 | 245.83 | 1.79 | 99999 | 99999 | 99999 | 17:03:53 | 97.5 | 8.9 | 51.57 | 0 | 0 | 0
2023-10-14 | 17:03:38 | 142 | 61418.142 | 60.4857 | 8.1479 | 379.59 | -19.73 | -19.45 | 4.4 | -47.01 | 1.46 | 5 | 334.223 | 1.46 | -18.6 | 1.73 | 149.07 | 18.104 | 2.0548 | 0.0541 | 18.5 | 37.19 | 0.538 | 31.34 | 57 | 16.8 | 29.9546 | -99.6745 | 8.036 | 16 | 694.13 | 12.69 | 245.61 | 1.76 | 99999 | 99999 | 99999 | 17:03:54 | 97.4 | 8.9 | 51.58 | 0 | 0 | 0
2023-10-14 | 17:03:39 | 233 | 61419.233 | 60.5012 | 8.1497 | 379.5 | -19.76 | -19.48 | 4.4 | -47.03 | 1.45 | 5 | 334.206 | 1.45 | -18.61 | 1.73 | 148.72 | 18.104 | 2.0588 | 0.0542 | 18.5 | 37.19 | 0.539 | 31.34 | 57 | 16.8 | 29.9547 | -99.6744 | 8.038 | 16 | 693.95 | 12.67 | 245.54 | 1.76 | 99999 | 99999 | 99999 | 17:03:55 | 97.4 | 8.9 | 51.59 | 0 | 0 | 0
2023-10-14 | 17:03:40 | 164 | 61420.164 | 60.5183 | 8.1513 | 379.42 | -19.77 | -19.49 | 4.4 | -47.04 | 1.44 | 5 | 334.213 | 1.44 | -18.61 | 1.73 | 148.62 | 18.104 | 2.0429 | 0.0538 | 18.5 | 37.19 | 0.535 | 31.34 | 57 | 16.8 | 29.9547 | -99.6743 | 8.04 | 16 | 693.76 | 12.61 | 245.48 | 1.75 | 99999 | 99999 | 99999 | 17:03:56 | 97.4 | 8.9 | 51.6 | 0 | 0 | 0
2023-10-14 | 17:03:41 | 189 | 61421.189 | 60.536 | 8.153 | 379.33 | -19.66 | -19.38 | 4.4 | -46.96 | 1.43 | 5 | 334.381 | 1.43 | -18.61 | 1.73 | 150.07 | 18.104 | 2.035 | 0.0536 | 18.5 | 37.19 | 0.533 | 31.34 | 57 | 16.8 | 29.9548 | -99.6742 | 8.042 | 16 | 693.57 | 12.59 | 245.48 | 1.79 | 99999 | 99999 | 99999 | 17:03:57 | 97.4 | 8.9 | 51.61 | 0 | 0 | 0
2023-10-14 | 17:03:42 | 254 | 61422.254 | 60.5513 | 8.155 | 379.23 | -19.62 | -19.34 | 4.4 | -46.93 | 1.43 | 5 | 334.459 | 1.43 | -18.6 | 1.74 | 150.62 | 18.104 | 2.035 | 0.0537 | 18.5 | 37.19 | 0.533 | 31.34 | 57 | 16.8 | 29.9548 | -99.6741 | 8.044 | 16 | 693.39 | 12.62 | 245.67 | 1.79 | 99999 | 99999 | 99999 | 17:03:58 | 97.4 | 8.9 | 51.62 | 0 | 0 | 0
2023-10-14 | 17:03:43 | 169 | 61423.169 | 60.5673 | 8.1567 | 379.14 | -19.7 | -19.42 | 4.4 | -46.99 | 1.42 | 5 | 334.376 | 1.42 | -18.61 | 1.74 | 149.63 | 18.104 | 2.0469 | 0.054 | 18.5 | 37.19 | 0.536 | 31.34 | 57 | 16.8 | 29.9549 | -99.6739 | 8.045 | 16 | 693.29 | 12.59 | 245.81 | 1.76 | 99999 | 99999 | 99999 | 17:03:59 | 97.4 | 8.9 | 51.63 | 0 | 0 | 0
2023-10-14 | 17:03:44 | 128 | 61424.128 | 60.5853 | 8.1581 | 379.07 | -19.76 | -19.48 | 4.4 | -47.03 | 1.42 | 5 | 334.314 | 1.42 | -18.63 | 1.74 | 148.88 | 18.104 | 2.0508 | 0.0541 | 18.5 | 37.19 | 0.537 | 31.34 | 57 | 16.8 | 29.9549 | -99.6738 | 8.047 | 16 | 693.11 | 12.62 | 246.01 | 1.76 | 99999 | 99999 | 99999 | 17:04:00 | 97.4 | 8.9 | 51.64 | 0 | 0 | 0
2023-10-14 | 17:03:45 | 213 | 61425.213 | 60.6018 | 8.1597 | 378.99 | -19.8 | -19.52 | 4.4 | -47.06 | 1.41 | 5 | 334.282 | 1.41 | -18.63 | 1.71 | 148.4 | 18.104 | 2.0548 | 0.0542 | 18.5 | 37.19 | 0.538 | 31.34 | 57 | 16.8 | 29.955 | -99.6737 | 8.048 | 16 | 693.01 | 12.66 | 246.07 | 1.76 | 99999 | 99999 | 99999 | 17:04:01 | 97.4 | 8.9 | 51.66 | 0 | 0 | 0
2023-10-14 | 17:03:46 | 201 | 61426.201 | 60.6171 | 8.1616 | 378.89 | -19.83 | -19.55 | 4.4 | -47.08 | 1.39 | 5 | 334.267 | 1.39 | -18.65 | 1.72 | 148.06 | 18.104 | 2.0548 | 0.0542 | 18.5 | 37.19 | 0.538 | 31.34 | 57 | 16.8 | 29.955 | -99.6736 | 8.05 | 16 | 692.83 | 12.71 | 246.13 | 1.76 | 99999 | 99999 | 99999 | 17:04:02 | 97.4 | 8.9 | 51.67 | 0 | 0 | 0
2023-10-14 | 17:03:47 | 117 | 61427.117 | 60.6354 | 8.1636 | 378.79 | -19.82 | -19.54 | 4.4 | -47.08 | 1.39 | 5 | 334.306 | 1.39 | -18.67 | 1.73 | 148.23 | 18.104 | 2.0508 | 0.0541 | 18.5 | 37.19 | 0.537 | 31.34 | 57 | 16.8 | 29.9551 | -99.6734 | 8.052 | 16 | 692.64 | 12.74 | 245.95 | 1.76 | 99999 | 99999 | 99999 | 17:04:03 | 97.4 | 8.9 | 51.68 | 0 | 0 | 0
2023-10-14 | 17:03:48 | 219 | 61428.219 | 60.6519 | 8.1652 | 378.71 | -19.82 | -19.54 | 4.4 | -47.08 | 1.38 | 5 | 334.326 | 1.38 | -18.7 | 1.72 | 148.26 | 18.104 | 2.0389 | 0.0538 | 18.5 | 37.19 | 0.534 | 31.34 | 57 | 16.8 | 29.9551 | -99.6733 | 8.054 | 16 | 692.46 | 12.75 | 245.69 | 1.8 | 99999 | 99999 | 99999 | 17:04:04 | 97.4 | 8.9 | 51.69 | 0 | 0 | 0
2023-10-14 | 17:03:49 | 206 | 61429.206 | 60.6672 | 8.1669 | 378.62 | -19.85 | -19.57 | 4.4 | -47.1 | 1.37 | 5 | 334.309 | 1.37 | -18.72 | 1.73 | 147.91 | 18.104 | 2.035 | 0.0537 | 18.5 | 37.19 | 0.533 | 31.34 | 57 | 16.8 | 29.9552 | -99.6732 | 8.055 | 16 | 692.36 | 12.81 | 245.54 | 1.76 | 99999 | 99999 | 99999 | 17:04:05 | 97.4 | 8.9 | 51.7 | 0 | 0 | 0
2023-10-14 | 17:03:50 | 123 | 61430.123 | 60.6853 | 8.1689 | 378.52 | -19.88 | -19.6 | 4.4 | -47.12 | 1.36 | 5 | 334.294 | 1.36 | -18.72 | 1.73 | 147.57 | 18.104 | 2.0469 | 0.0541 | 18.5 | 37.19 | 0.536 | 31.34 | 57 | 16.8 | 29.9552 | -99.6731 | 8.057 | 16 | 692.18 | 12.81 | 245.33 | 1.76 | 99999 | 99999 | 99999 | 17:04:06 | 97.4 | 8.9 | 51.71 | 0 | 0 | 0
2023-10-14 | 17:03:51 | 209 | 61431.209 | 60.7016 | 8.1704 | 378.44 | -19.89 | -19.61 | 4.4 | -47.13 | 1.36 | 5 | 334.301 | 1.36 | -18.74 | 1.7 | 147.47 | 18.104 | 2.0508 | 0.0542 | 18.5 | 37.19 | 0.537 | 31.34 | 57 | 16.8 | 29.9553 | -99.673 | 8.059 | 16 | 691.99 | 12.82 | 245.16 | 1.76 | 99999 | 99999 | 99999 | 17:04:07 | 97.3 | 8.9 | 51.72 | 0 | 0 | 0
2023-10-14 | 17:03:52 | 189 | 61432.189 | 60.7181 | 8.1724 | 378.34 | -19.82 | -19.54 | 4.4 | -47.08 | 1.35 | 5 | 334.419 | 1.35 | -18.74 | 1.71 | 148.4 | 18.104 | 2.0548 | 0.0543 | 18.5 | 37.19 | 0.538 | 31.34 | 57 | 16.8 | 29.9553 | -99.6728 | 8.06 | 16 | 691.9 | 12.88 | 245.04 | 1.72 | 99999 | 99999 | 99999 | 17:04:08 | 97.3 | 8.9 | 51.73 | 0 | 0 | 0
2023-10-14 | 17:03:53 | 176 | 61433.176 | 60.7354 | 8.174 | 378.26 | -19.71 | -19.43 | 4.4 | -47 | 1.34 | 5 | 334.584 | 1.34 | -18.72 | 1.71 | 149.84 | 18.104 | 2.0548 | 0.0543 | 18.5 | 37.19 | 0.538 | 31.34 | 57 | 16.8 | 29.9554 | -99.6727 | 8.062 | 16 | 691.71 | 12.91 | 244.97 | 1.72 | 99999 | 99999 | 99999 | 17:04:09 | 97.3 | 8.9 | 51.74 | 0 | 0 | 0
2023-10-14 | 17:03:54 | 215 | 61434.215 | 60.7517 | 8.1759 | 378.16 | -19.7 | -19.42 | 4.4 | -46.99 | 1.34 | 5 | 334.623 | 1.34 | -18.72 | 1.71 | 150.01 | 18.104 | 2.0548 | 0.0543 | 18.5 | 37.19 | 0.538 | 31.34 | 57 | 16.8 | 29.9554 | -99.6726 | 8.064 | 16 | 691.53 | 12.92 | 245.04 | 1.76 | 99999 | 99999 | 99999 | 17:04:10 | 97.3 | 8.9 | 51.75 | 0 | 0 | 0
2023-10-14 | 17:03:55 | 195 | 61435.195 | 60.7679 | 8.1775 | 378.08 | -19.8 | -19.52 | 4.4 | -47.06 | 1.33 | 5 | 334.511 | 1.33 | -18.71 | 1.72 | 148.75 | 18.104 | 2.0627 | 0.0546 | 18.5 | 37.19 | 0.54 | 31.34 | 57 | 16.8 | 29.9555 | -99.6724 | 8.066 | 16 | 691.34 | 12.99 | 245.21 | 1.76 | 99999 | 99999 | 99999 | 17:04:11 | 97.3 | 8.9 | 51.77 | 0 | 0 | 0
2023-10-14 | 17:03:56 | 164 | 61436.164 | 60.7854 | 8.1793 | 377.99 | -19.88 | -19.6 | 4.4 | -47.12 | 1.33 | 5 | 334.428 | 1.33 | -18.74 | 1.73 | 147.77 | 18.104 | 2.0627 | 0.0546 | 18.5 | 37.19 | 0.54 | 31.34 | 57 | 16.8 | 29.9555 | -99.6723 | 8.068 | 16 | 691.16 | 13.03 | 245.18 | 1.76 | 99999 | 99999 | 99999 | 17:04:12 | 97.3 | 8.9 | 51.78 | 0 | 0 | 0
2023-10-14 | 17:03:57 | 219 | 61437.219 | 60.8018 | 8.1808 | 377.91 | -19.92 | -19.64 | 4.4 | -47.15 | 1.31 | 5 | 334.395 | 1.31 | -18.74 | 1.72 | 147.29 | 18.104 | 2.0786 | 0.055 | 18.5 | 37.19 | 0.544 | 31.34 | 57 | 16.8 | 29.9556 | -99.6722 | 8.07 | 16 | 690.97 | 12.99 | 245.34 | 1.79 | 99999 | 99999 | 99999 | 17:04:13 | 97.3 | 8.9 | 51.79 | 0 | 0 | 0
2023-10-14 | 17:03:58 | 199 | 61438.199 | 60.8177 | 8.1828 | 377.81 | -19.96 | -19.68 | 4.4 | -47.18 | 1.3 | 5 | 334.368 | 1.3 | -18.76 | 1.72 | 146.82 | 18.104 | 2.0786 | 0.055 | 18.5 | 37.19 | 0.544 | 31.34 | 57 | 16.8 | 29.9556 | -99.6721 | 8.072 | 16 | 690.78 | 12.99 | 245.39 | 1.79 | 99999 | 99999 | 99999 | 17:04:14 | 97.3 | 8.9 | 51.8 | 0 | 0 | 0
2023-10-14 | 17:03:59 | 154 | 61439.154 | 60.8358 | 8.1846 | 377.72 | -19.97 | -19.69 | 4.4 | -47.18 | 1.3 | 5 | 334.377 | 1.3 | -18.78 | 1.73 | 146.73 | 18.104 | 2.0746 | 0.0549 | 18.5 | 37.19 | 0.543 | 31.34 | 57 | 16.8 | 29.9557 | -99.6719 | 8.073 | 16 | 690.69 | 13 | 245.44 | 1.76 | 99999 | 99999 | 99999 | 17:04:15 | 97.3 | 8.9 | 51.81 | 0 | 0 | 0
2023-10-14 | 17:04:00 | 242 | 61440.242 | 60.8512 | 8.1865 | 377.62 | -19.95 | -19.67 | 4.4 | -47.17 | 1.29 | 5 | 334.429 | 1.29 | -18.79 | 1.74 | 147.02 | 18.104 | 2.0667 | 0.0547 | 18.5 | 37.19 | 0.541 | 31.34 | 57 | 16.8 | 29.9557 | -99.6718 | 8.075 | 16 | 690.51 | 13 | 245.39 | 1.76 | 99999 | 99999 | 99999 | 17:04:16 | 97.3 | 8.9 | 51.82 | 0 | 0 | 0
2023-10-14 | 17:04:01 | 162 | 61441.162 | 60.8683 | 8.1881 | 377.54 | -19.97 | -19.69 | 4.3 | -47.37 | 1.28 | 5 | 334.423 | 1.28 | -18.82 | 1.75 | 143.47 | 18.104 | 2.0746 | 0.055 | 18.5 | 37.19 | 0.543 | 31.34 | 57 | 16.8 | 29.9558 | -99.6717 | 8.077 | 16 | 690.32 | 12.96 | 245.29 | 1.79 | 99999 | 99999 | 99999 | 17:04:17 | 97.3 | 8.9 | 51.83 | 0 | 0 | 0
2023-10-14 | 17:04:02 | 191 | 61442.191 | 60.8859 | 8.1899 | 377.45 | -20.01 | -19.73 | 4.3 | -47.4 | 1.28 | 5 | 334.392 | 1.28 | -18.83 | 1.75 | 143.01 | 18.104 | 2.0826 | 0.0552 | 18.5 | 37.19 | 0.545 | 31.34 | 57 | 16.8 | 29.9558 | -99.6716 | 8.078 | 16 | 690.23 | 13.01 | 245.31 | 1.72 | 99999 | 99999 | 99999 | 17:04:18 | 97.3 | 8.9 | 51.84 | 0 | 0 | 0
2023-10-14 | 17:04:03 | 248 | 61443.248 | 60.9017 | 8.1914 | 377.37 | -20.03 | -19.75 | 4.4 | -47.23 | 1.27 | 5 | 334.386 | 1.27 | -18.86 | 1.74 | 146.11 | 18.104 | 2.0865 | 0.0553 | 18.5 | 37.19 | 0.546 | 31.34 | 57 | 16.8 | 29.9559 | -99.6715 | 8.08 | 16 | 690.04 | 12.95 | 245.11 | 1.73 | 99999 | 99999 | 99999 | 17:04:19 | 97.3 | 8.9 | 51.85 | 0 | 0 | 0
2023-10-14 | 17:04:04 | 197 | 61444.197 | 60.917 | 8.1936 | 377.26 | -20.05 | -19.77 | 4.3 | -47.43 | 1.26 | 5 | 334.388 | 1.26 | -18.87 | 1.74 | 142.58 | 18.104 | 2.0786 | 0.0551 | 18.5 | 37.19 | 0.544 | 31.34 | 57 | 16.8 | 29.9559 | -99.6714 | 8.082 | 16 | 689.86 | 12.94 | 244.97 | 1.72 | 99999 | 99999 | 99999 | 17:04:20 | 97.2 | 8.9 | 51.86 | 0 | 0 | 0
2023-10-14 | 17:04:05 | 112 | 61445.112 | 60.935 | 8.1952 | 377.18 | -20.06 | -19.78 | 4.4 | -47.25 | 1.26 | 5 | 334.395 | 1.26 | -18.9 | 1.75 | 145.81 | 18.104 | 2.0865 | 0.0553 | 18.5 | 37.19 | 0.546 | 31.34 | 57 | 16.8 | 29.956 | -99.6712 | 8.083 | 16 | 689.76 | 12.97 | 244.71 | 1.73 | 99999 | 99999 | 99999 | 17:04:21 | 97.2 | 8.9 | 51.87 | 0 | 0 | 0
2023-10-14 | 17:04:06 | 191 | 61446.191 | 60.9511 | 8.1971 | 377.08 | -20.06 | -19.78 | 4.3 | -47.44 | 1.25 | 5 | 334.42 | 1.25 | -18.92 | 1.75 | 142.53 | 18.104 | 2.0707 | 0.0549 | 18.5 | 37.19 | 0.542 | 31.34 | 57 | 16.8 | 29.956 | -99.6711 | 8.085 | 16 | 689.58 | 12.97 | 244.59 | 1.73 | 99999 | 99999 | 99999 | 17:04:22 | 97.2 | 8.9 | 51.88 | 0 | 0 | 0
2023-10-14 | 17:04:07 | 158 | 61447.158 | 60.9676 | 8.1987 | 377 | -20.04 | -19.76 | 4.3 | -47.42 | 1.23 | 5 | 334.467 | 1.23 | -18.9 | 1.75 | 142.8 | 18.104 | 2.0627 | 0.0547 | 18.5 | 37.19 | 0.54 | 31.34 | 57 | 16.8 | 29.9561 | -99.671 | 8.087 | 16 | 689.39 | 12.99 | 244.57 | 1.75 | 99999 | 99999 | 99999 | 17:04:23 | 97.2 | 8.9 | 51.9 | 0 | 0 | 0
2023-10-14 | 17:04:08 | 145 | 61448.145 | 60.9853 | 8.2007 | 376.9 | -19.94 | -19.66 | 4.3 | -47.35 | 1.23 | 5 | 334.624 | 1.23 | -18.9 | 1.76 | 144.08 | 18.104 | 2.0667 | 0.0548 | 18.5 | 37.19 | 0.541 | 31.34 | 57 | 16.8 | 29.9561 | -99.6709 | 8.089 | 16 | 689.21 | 13.03 | 244.46 | 1.76 | 99999 | 99999 | 99999 | 17:04:24 | 97.2 | 8.9 | 51.91 | 0 | 0 | 0
2023-10-14 | 17:04:09 | 210 | 61449.21 | 61.0015 | 8.2024 | 376.81 | -19.89 | -19.61 | 4.3 | -47.32 | 1.22 | 5 | 334.713 | 1.22 | -18.87 | 1.76 | 144.73 | 18.104 | 2.0826 | 0.0553 | 18.5 | 37.19 | 0.545 | 31.34 | 57 | 16.8 | 29.9562 | -99.6707 | 8.09 | 16 | 689.11 | 13.03 | 244.4 | 1.73 | 99999 | 99999 | 99999 | 17:04:25 | 97.2 | 8.9 | 51.92 | 0 | 0 | 0
2023-10-14 | 17:04:10 | 180 | 61450.18 | 61.0176 | 8.204 | 376.73 | -19.96 | -19.68 | 4.3 | -47.37 | 1.21 | 5 | 334.641 | 1.21 | -18.89 | 1.76 | 143.89 | 18.104 | 2.0905 | 0.0555 | 18.5 | 37.19 | 0.547 | 31.34 | 57 | 16.8 | 29.9563 | -99.6706 | 8.093 | 16 | 688.84 | 13.13 | 244.48 | 1.76 | 99999 | 99999 | 99999 | 17:04:26 | 97.2 | 8.9 | 51.93 | 0 | 0 | 0
2023-10-14 | 17:04:11 | 150 | 61451.15 | 61.0354 | 8.2058 | 376.64 | -20.03 | -19.75 | 4.3 | -47.42 | 1.2 | 5 | 334.571 | 1.2 | -18.9 | 1.76 | 143.06 | 18.104 | 2.0865 | 0.0554 | 18.5 | 37.19 | 0.546 | 31.34 | 57 | 16.8 | 29.9563 | -99.6705 | 8.095 | 16 | 688.65 | 13.11 | 244.46 | 1.76 | 99999 | 99999 | 99999 | 17:04:27 | 97.2 | 8.9 | 51.94 | 0 | 0 | 0
2023-10-14 | 17:04:12 | 215 | 61452.215 | 61.0506 | 8.2075 | 376.55 | -20.08 | -19.8 | 4.3 | -47.45 | 1.2 | 5 | 334.528 | 1.2 | -18.92 | 1.75 | 142.48 | 18.104 | 2.0865 | 0.0554 | 18.5 | 37.19 | 0.546 | 31.34 | 57 | 16.8 | 29.9564 | -99.6704 | 8.097 | 16 | 688.47 | 13.12 | 244.33 | 1.8 | 99999 | 99999 | 99999 | 17:04:28 | 97.2 | 8.9 | 51.95 | 0 | 0 | 0
2023-10-14 | 17:04:13 | 131 | 61453.131 | 61.0666 | 8.2093 | 376.46 | -20.1 | -19.82 | 4.3 | -47.47 | 1.19 | 5 | 334.524 | 1.19 | -18.93 | 1.77 | 142.27 | 18.104 | 2.1024 | 0.0558 | 18.5 | 37.19 | 0.55 | 31.34 | 57 | 16.8 | 29.9564 | -99.6702 | 8.099 | 16 | 688.28 | 13.12 | 244.32 | 1.79 | 99999 | 99999 | 99999 | 17:04:29 | 97.2 | 8.9 | 51.96 | 0 | 0 | 0
2023-10-14 | 17:04:14 | 87 | 61454.087 | 61.0848 | 8.2113 | 376.36 | -20.13 | -19.85 | 4.3 | -47.49 | 1.19 | 5 | 334.51 | 1.19 | -18.92 | 1.79 | 141.94 | 18.104 | 2.1024 | 0.0559 | 18.5 | 37.19 | 0.55 | 31.34 | 57 | 16.8 | 29.9565 | -99.6701 | 8.101 | 16 | 688.1 | 13.1 | 244.3 | 1.83 | 99999 | 99999 | 99999 | 17:04:30 | 97.2 | 8.9 | 51.97 | 0 | 0 | 0
2023-10-14 | 17:04:15 | 182 | 61455.182 | 61.1011 | 8.2135 | 376.25 | -20.15 | -19.87 | 4.3 | -47.5 | 1.18 | 5 | 334.511 | 1.18 | -18.94 | 1.79 | 141.73 | 18.104 | 2.1024 | 0.0559 | 18.5 | 37.19 | 0.55 | 31.34 | 57 | 16.8 | 29.9565 | -99.67 | 8.102 | 16 | 688 | 13.09 | 244.41 | 1.79 | 99999 | 99999 | 99999 | 17:04:31 | 97.2 | 8.9 | 51.99 | 0 | 0 | 0
2023-10-14 | 17:04:16 | 158 | 61456.158 | 61.1183 | 8.2148 | 376.18 | -20.17 | -19.89 | 4.3 | -47.52 | 1.17 | 5 | 334.502 | 1.17 | -18.94 | 1.76 | 141.52 | 18.104 | 2.0945 | 0.0557 | 18.5 | 37.19 | 0.548 | 31.34 | 57 | 16.8 | 29.9565 | -99.6699 | 8.104 | 16 | 687.82 | 13.07 | 244.35 | 1.79 | 99999 | 99999 | 99999 | 17:04:32 | 97.1 | 8.9 | 52 | 0 | 0 | 0
2023-10-14 | 17:04:17 | 192 | 61457.192 | 61.1356 | 8.2168 | 376.08 | -20.18 | -19.9 | 4.3 | -47.52 | 1.16 | 5 | 334.514 | 1.16 | -18.97 | 1.78 | 141.43 | 18.104 | 2.0786 | 0.0553 | 18.5 | 37.19 | 0.544 | 31.34 | 57 | 16.8 | 29.9566 | -99.6697 | 8.106 | 16 | 687.63 | 13.08 | 244.54 | 1.79 | 99999 | 99999 | 99999 | 17:04:33 | 97.1 | 8.9 | 52.01 | 0 | 0 | 0
2023-10-14 | 17:04:18 | 226 | 61458.226 | 61.1508 | 8.2184 | 376 | -20.19 | -19.91 | 4.3 | -47.53 | 1.15 | 5 | 334.521 | 1.15 | -18.99 | 1.77 | 141.34 | 18.104 | 2.0786 | 0.0553 | 18.5 | 37.19 | 0.544 | 31.34 | 57 | 16.8 | 29.9566 | -99.6696 | 8.108 | 16 | 687.45 | 13.16 | 244.77 | 1.83 | 99999 | 99999 | 99999 | 17:04:34 | 97.1 | 8.9 | 52.02 | 0 | 0 | 0
2023-10-14 | 17:04:19 | 143 | 61459.143 | 61.1673 | 8.2207 | 375.88 | -20.21 | -19.93 | 4.3 | -47.55 | 1.14 | 5 | 334.525 | 1.14 | -18.99 | 1.79 | 141.14 | 18.104 | 2.0667 | 0.055 | 18.5 | 37.19 | 0.541 | 31.34 | 57 | 16.8 | 29.9567 | -99.6695 | 8.111 | 16 | 687.17 | 13.08 | 244.81 | 1.86 | 99999 | 99999 | 99999 | 17:04:35 | 97.1 | 8.9 | 52.03 | 0 | 0 | 0
2023-10-14 | 17:04:20 | 131 | 61460.131 | 61.1856 | 8.2227 | 375.78 | -20.23 | -19.95 | 4.3 | -47.56 | 1.14 | 5 | 334.524 | 1.14 | -18.99 | 1.81 | 140.93 | 18.104 | 2.0627 | 0.0549 | 18.5 | 37.19 | 0.54 | 31.34 | 57 | 16.8 | 29.9567 | -99.6694 | 8.112 | 16 | 687.08 | 13.12 | 244.85 | 1.83 | 99999 | 99999 | 99999 | 17:04:36 | 97.1 | 8.9 | 52.04 | 0 | 0 | 0
2023-10-14 | 17:04:21 | 228 | 61461.228 | 61.2009 | 8.2245 | 375.69 | -20.25 | -19.97 | 4.3 | -47.57 | 1.13 | 5 | 334.521 | 1.13 | -18.99 | 1.79 | 140.72 | 18.104 | 2.0588 | 0.0548 | 18.5 | 37.19 | 0.539 | 31.34 | 57 | 16.8 | 29.9568 | -99.6692 | 8.114 | 16 | 686.89 | 13.2 | 244.86 | 1.87 | 99999 | 99999 | 99999 | 17:04:37 | 97.1 | 8.9 | 52.05 | 0 | 0 | 0
2023-10-14 | 17:04:22 | 145 | 61462.145 | 61.2168 | 8.2261 | 375.61 | -20.21 | -19.93 | 4.3 | -47.55 | 1.12 | 5 | 334.594 | 1.12 | -19.02 | 1.8 | 141.24 | 18.104 | 2.0588 | 0.0548 | 18.5 | 37.19 | 0.539 | 31.34 | 57 | 16.8 | 29.9568 | -99.6691 | 8.116 | 16 | 686.71 | 13.18 | 244.86 | 1.86 | 99999 | 99999 | 99999 | 17:04:38 | 97.1 | 8.9 | 52.06 | 0 | 0 | 0
2023-10-14 | 17:04:23 | 99 | 61463.099 | 61.2348 | 8.2274 | 375.54 | -20.05 | -19.77 | 4.3 | -47.43 | 1.12 | 5 | 334.823 | 1.12 | -19.01 | 1.78 | 143.23 | 18.104 | 2.0627 | 0.0549 | 18.5 | 37.19 | 0.54 | 31.34 | 57 | 16.8 | 29.9569 | -99.669 | 8.117 | 16 | 686.62 | 13.21 | 244.93 | 1.83 | 99999 | 99999 | 99999 | 17:04:39 | 97.1 | 8.9 | 52.08 | 0 | 0 | 0
2023-10-14 | 17:04:24 | 183 | 61464.183 | 61.2512 | 8.2294 | 375.44 | -20.05 | -19.77 | 4.3 | -47.43 | 1.11 | 5 | 334.849 | 1.11 | -18.99 | 1.79 | 143.27 | 18.104 | 2.0786 | 0.0554 | 18.5 | 37.19 | 0.544 | 31.34 | 57 | 16.8 | 29.957 | -99.6689 | 8.119 | 16 | 686.43 | 13.22 | 244.85 | 1.83 | 99999 | 99999 | 99999 | 17:04:40 | 97.1 | 8.9 | 52.09 | 0 | 0 | 0
2023-10-14 | 17:04:25 | 163 | 61465.163 | 61.2676 | 8.2312 | 375.35 | -20.05 | -19.77 | 4.3 | -47.43 | 1.1 | 5 | 334.872 | 1.1 | -18.99 | 1.79 | 143.3 | 18.104 | 2.0865 | 0.0556 | 18.5 | 37.19 | 0.546 | 31.34 | 57 | 16.8 | 29.957 | -99.6687 | 8.121 | 16 | 686.25 | 13.2 | 244.78 | 1.82 | 99999 | 99999 | 99999 | 17:04:41 | 97.1 | 8.9 | 52.1 | 0 | 0 | 0
2023-10-14 | 17:04:26 | 147 | 61466.147 | 61.2861 | 8.2326 | 375.28 | -20.01 | -19.73 | 4.3 | -47.4 | 1.1 | 5 | 334.942 | 1.1 | -18.97 | 1.79 | 143.82 | 18.104 | 2.0905 | 0.0557 | 18.5 | 37.19 | 0.547 | 31.34 | 57 | 16.8 | 29.9571 | -99.6686 | 8.122 | 16 | 686.16 | 13.18 | 244.91 | 1.79 | 99999 | 99999 | 99999 | 17:04:42 | 97.1 | 8.9 | 52.11 | 0 | 0 | 0
2023-10-14 | 17:04:27 | 255 | 61467.255 | 61.3023 | 8.2345 | 375.18 | -20.09 | -19.81 | 4.2 | -47.65 | 1.09 | 5 | 334.862 | 1.09 | -18.97 | 1.78 | 139.55 | 18.104 | 2.0945 | 0.0558 | 18.5 | 37.19 | 0.548 | 31.34 | 57 | 16.8 | 29.9571 | -99.6685 | 8.124 | 16 | 685.97 | 13.21 | 245.01 | 1.79 | 99999 | 99999 | 99999 | 17:04:43 | 97.1 | 8.9 | 52.12 | 0 | 0 | 0
2023-10-14 | 17:04:28 | 227 | 61468.227 | 61.3166 | 8.2361 | 375.1 | -20.2 | -19.92 | 4.2 | -47.73 | 1.07 | 5 | 334.737 | 1.07 | -18.98 | 1.77 | 138.26 | 18.104 | 2.0945 | 0.0558 | 18.5 | 37.19 | 0.548 | 31.34 | 57 | 16.8 | 29.9571 | -99.6683 | 8.125 | 16 | 685.88 | 13.22 | 245.03 | 1.79 | 99999 | 99999 | 99999 | 17:04:44 | 97.1 | 8.9 | 52.13 | 0 | 0 | 0
2023-10-14 | 17:04:29 | 90 | 61469.09 | 61.3351 | 8.2379 | 375.01 | -20.28 | -20 | 4.2 | -47.79 | 1.07 | 5 | 334.654 | 1.07 | -18.98 | 1.78 | 137.34 | 18.104 | 2.0945 | 0.0559 | 18.5 | 37.19 | 0.548 | 31.34 | 57 | 16.8 | 29.9572 | -99.6682 | 8.127 | 16 | 685.69 | 13.22 | 244.99 | 1.79 | 99999 | 99999 | 99999 | 17:04:45 | 97 | 8.9 | 52.14 | 0 | 0 | 0
2023-10-14 | 17:04:30 | 198 | 61470.198 | 61.3525 | 8.2397 | 374.92 | -20.32 | -20.04 | 4.2 | -47.82 | 1.06 | 5 | 334.624 | 1.06 | -19.01 | 1.78 | 136.9 | 18.104 | 99999 | 99999 | 99999 | 99999 | 99999 | 99999 | 99999 | 99999 | 29.9572 | -99.6681 | 8.129 | 16 | 685.51 | 13.22 | 245.09 | 1.8 | 99999 | 99999 | 99999 | 17:04:46 | 97 | 8.9 | 52.16 | 0 | 0 | 0
2023-10-14 | 17:04:31 | 240 | 61471.24 | 61.3678 | 8.2417 | 374.82 | -20.36 | -20.08 | 4.2 | -47.85 | 1.06 | 5 | 334.596 | 1.06 | -19.03 | 1.78 | 136.46 | 18.104 | 2.0945 | 0.0559 | 18.5 | 37.19 | 0.548 | 31.34 | 57 | 16.8 | 29.9573 | -99.668 | 8.131 | 16 | 685.32 | 13.24 | 245.16 | 1.83 | 99999 | 99999 | 99999 | 17:04:47 | 97 | 8.9 | 52.17 | 0 | 0 | 0
2023-10-14 | 17:04:32 | 158 | 61472.158 | 61.3859 | 8.2436 | 374.72 | -20.36 | -20.08 | 4.2 | -47.85 | 1.05 | 5 | 334.622 | 1.05 | -19.06 | 1.81 | 136.5 | 18.104 | 2.0945 | 0.0559 | 18.5 | 37.19 | 0.548 | 31.34 | 57 | 16.8 | 29.9573 | -99.6678 | 8.132 | 16 | 685.23 | 13.24 | 245.1 | 1.79 | 99999 | 99999 | 99999 | 17:04:48 | 97 | 8.9 | 52.18 | 0 | 0 | 0
2023-10-14 | 17:04:33 | 244 | 61473.244 | 61.4012 | 8.2454 | 374.63 | -20.37 | -20.09 | 4.2 | -47.85 | 1.04 | 5 | 334.631 | 1.04 | -19.09 | 1.78 | 136.41 | 18.104 | 2.0945 | 0.0559 | 18.5 | 37.19 | 0.548 | 31.34 | 57 | 16.8 | 29.9574 | -99.6677 | 8.134 | 16 | 685.05 | 13.34 | 245.05 | 1.8 | 99999 | 99999 | 99999 | 17:04:49 | 97 | 8.9 | 52.19 | 0 | 0 | 0
2023-10-14 | 17:04:34 | 162 | 61474.162 | 61.4181 | 8.2474 | 374.53 | -20.4 | -20.12 | 4.2 | -47.88 | 1.03 | 5 | 334.617 | 1.03 | -19.13 | 1.8 | 136.1 | 18.104 | 2.1024 | 0.0561 | 18.5 | 37.19 | 0.55 | 31.34 | 57 | 16.8 | 29.9574 | -99.6676 | 8.136 | 16 | 684.86 | 13.37 | 245.03 | 1.82 | 99999 | 99999 | 99999 | 17:04:50 | 97 | 8.9 | 52.2 | 0 | 0 | 0
2023-10-14 | 17:04:35 | 179 | 61475.179 | 61.4357 | 8.249 | 374.45 | -20.42 | -20.14 | 4.2 | -47.89 | 1.02 | 5 | 334.611 | 1.02 | -19.14 | 1.79 | 135.89 | 18.104 | 2.1183 | 0.0566 | 18.5 | 37.19 | 0.554 | 31.34 | 57 | 16.8 | 29.9575 | -99.6675 | 8.137 | 16 | 684.77 | 13.42 | 245 | 1.79 | 99999 | 99999 | 99999 | 17:04:51 | 97 | 8.9 | 52.21 | 0 | 0 | 0
2023-10-14 | 17:04:36 | 234 | 61476.234 | 61.4521 | 8.2505 | 374.37 | -20.44 | -20.16 | 4.2 | -47.9 | 1.02 | 5 | 334.605 | 1.02 | -19.16 | 1.78 | 135.68 | 18.104 | 2.1103 | 0.0564 | 18.5 | 37.19 | 0.552 | 31.34 | 57 | 16.8 | 29.9576 | -99.6673 | 8.139 | 16 | 684.59 | 13.43 | 244.99 | 1.8 | 99999 | 99999 | 99999 | 17:04:52 | 97 | 8.9 | 52.23 | 0 | 0 | 0
2023-10-14 | 17:04:37 | 220 | 61477.22 | 61.4677 | 8.2523 | 374.28 | -20.46 | -20.18 | 4.2 | -47.92 | 1 | 5 | 334.601 | 1 | -19.19 | 1.78 | 135.48 | 18.104 | 2.1064 | 0.0563 | 18.5 | 37.19 | 0.551 | 31.34 | 57 | 16.8 | 29.9576 | -99.6672 | 8.141 | 16 | 684.4 | 13.48 | 245.09 | 1.79 | 99999 | 99999 | 99999 | 17:04:53 | 97 | 8.9 | 52.24 | 0 | 0 | 0
2023-10-14 | 17:04:38 | 154 | 61478.154 | 61.485 | 8.2541 | 374.19 | -20.48 | -20.2 | 4.2 | -47.93 | 0.99 | 5 | 334.598 | 0.99 | -19.2 | 1.78 | 135.28 | 18.104 | 2.1064 | 0.0563 | 18.5 | 37.19 | 0.551 | 31.34 | 57 | 16.8 | 29.9577 | -99.6671 | 8.143 | 16 | 684.22 | 13.5 | 245.14 | 1.83 | 99999 | 99999 | 99999 | 17:04:54 | 97 | 8.9 | 52.25 | 0 | 0 | 0
2023-10-14 | 17:04:39 | 195 | 61479.195 | 61.5014 | 8.2559 | 374.1 | -20.49 | -20.21 | 4.2 | -47.94 | 0.98 | 5 | 334.608 | 0.98 | -19.23 | 1.79 | 135.19 | 18.104 | 2.1064 | 0.0563 | 18.5 | 37.19 | 0.551 | 31.34 | 57 | 16.8 | 29.9577 | -99.6669 | 8.145 | 16 | 684.03 | 13.51 | 245.11 | 1.8 | 99999 | 99999 | 99999 | 17:04:55 | 97 | 8.9 | 52.26 | 0 | 0 | 0
2023-10-14 | 17:04:40 | 175 | 61480.175 | 61.5173 | 8.2579 | 374 | -20.48 | -20.2 | 4.2 | -47.93 | 0.98 | 5 | 334.646 | 0.98 | -19.24 | 1.79 | 135.35 | 18.104 | 2.1103 | 0.0564 | 18.5 | 37.19 | 0.552 | 31.34 | 57 | 16.8 | 29.9578 | -99.6668 | 8.147 | 16 | 683.85 | 13.49 | 245.03 | 1.79 | 99999 | 99999 | 99999 | 17:04:56 | 97 | 8.9 | 52.27 | 0 | 0 | 0
2023-10-14 | 17:04:41 | 131 | 61481.131 | 61.5351 | 8.2596 | 373.91 | -20.37 | -20.09 | 4.2 | -47.85 | 0.97 | 5 | 334.815 | 0.97 | -19.23 | 1.8 | 136.67 | 18.104 | 2.1183 | 0.0567 | 18.5 | 37.19 | 0.554 | 31.34 | 57 | 16.8 | 29.9579 | -99.6667 | 8.149 | 16 | 683.67 | 13.51 | 245.03 | 1.79 | 99999 | 99999 | 99999 | 17:04:57 | 96.9 | 8.9 | 52.28 | 0 | 0 | 0
2023-10-14 | 17:04:42 | 201 | 61482.201 | 61.5515 | 8.2616 | 373.81 | -20.36 | -20.08 | 4.2 | -47.85 | 0.96 | 5 | 334.854 | 0.96 | -19.23 | 1.8 | 136.83 | 18.104 | 2.1262 | 0.0569 | 18.5 | 37.19 | 0.556 | 31.34 | 57 | 16.8 | 29.9579 | -99.6666 | 8.151 | 16 | 683.48 | 13.47 | 245.01 | 1.79 | 99999 | 99999 | 99999 | 17:04:58 | 96.9 | 8.9 | 52.29 | 0 | 0 | 0
2023-10-14 | 17:04:43 | 182 | 61483.182 | 61.5674 | 8.2636 | 373.71 | -20.45 | -20.17 | 4.2 | -47.91 | 0.96 | 5 | 334.76 | 0.96 | -19.25 | 1.8 | 135.8 | 18.104 | 2.1262 | 0.0569 | 18.5 | 37.19 | 0.556 | 31.34 | 57 | 16.8 | 29.9579 | -99.6664 | 8.153 | 16 | 683.3 | 13.46 | 245.02 | 1.79 | 99999 | 99999 | 99999 | 17:04:59 | 96.9 | 8.9 | 52.3 | 0 | 0 | 0
2023-10-14 | 17:04:44 | 137 | 61484.137 | 61.5857 | 8.2654 | 373.62 | -20.51 | -20.23 | 4.2 | -47.95 | 0.95 | 5 | 334.704 | 0.95 | -19.28 | 1.79 | 135.13 | 18.104 | 2.1143 | 0.0566 | 18.5 | 37.19 | 0.553 | 31.34 | 57 | 16.8 | 29.958 | -99.6663 | 8.155 | 16 | 683.11 | 13.44 | 245.02 | 1.83 | 99999 | 99999 | 99999 | 17:05:00 | 96.9 | 8.9 | 52.31 | 0 | 0 | 0
2023-10-14 | 17:04:45 | 231 | 61485.231 | 61.6017 | 8.2668 | 373.55 | -20.57 | -20.29 | 4.2 | -48 | 0.94 | 5 | 334.642 | 0.94 | -19.3 | 1.79 | 134.46 | 18.104 | 2.1143 | 0.0566 | 18.5 | 37.19 | 0.553 | 31.34 | 57 | 16.8 | 29.958 | -99.6662 | 8.156 | 16 | 683.02 | 13.47 | 244.97 | 1.8 | 99999 | 99999 | 99999 | 17:05:01 | 96.9 | 8.9 | 52.33 | 0 | 0 | 0
2023-10-14 | 17:04:46 | 195 | 61486.195 | 61.617 | 8.2687 | 373.45 | -20.51 | -20.23 | 4.1 | -48.15 | 0.92 | 5 | 334.747 | 0.92 | -19.31 | 1.79 | 131.97 | 18.104 | 2.1064 | 0.0564 | 18.5 | 37.19 | 0.551 | 31.34 | 57 | 16.8 | 29.9581 | -99.6661 | 8.158 | 16 | 682.84 | 13.48 | 244.95 | 1.8 | 99999 | 99999 | 99999 | 17:05:02 | 96.9 | 8.9 | 52.34 | 0 | 0 | 0
2023-10-14 | 17:04:47 | 112 | 61487.112 | 61.6356 | 8.2705 | 373.36 | -20.45 | -20.17 | 4.1 | -48.11 | 0.91 | 5 | 334.849 | 0.91 | -19.31 | 1.81 | 132.69 | 18.104 | 2.1064 | 0.0564 | 18.5 | 37.19 | 0.551 | 31.34 | 57 | 16.8 | 29.9581 | -99.6659 | 8.16 | 16 | 682.65 | 13.45 | 244.85 | 1.79 | 99999 | 99999 | 99999 | 17:05:03 | 96.9 | 8.9 | 52.35 | 0 | 0 | 0
2023-10-14 | 17:04:48 | 229 | 61488.229 | 61.6521 | 8.2727 | 373.25 | -20.51 | -20.23 | 4.1 | -48.15 | 0.91 | 5 | 334.798 | 0.91 | -19.32 | 1.79 | 132.04 | 18.104 | 2.1103 | 0.0565 | 18.5 | 37.19 | 0.552 | 31.34 | 57 | 16.8 | 29.9582 | -99.6658 | 8.162 | 16 | 682.47 | 13.41 | 244.71 | 1.76 | 99999 | 99999 | 99999 | 17:05:04 | 96.9 | 8.9 | 52.36 | 0 | 0 | 0
2023-10-14 | 17:04:49 | 216 | 61489.216 | 61.6681 | 8.2745 | 373.16 | -20.58 | -20.3 | 4.1 | -48.2 | 0.9 | 5 | 334.728 | 0.9 | -19.35 | 1.78 | 131.28 | 18.104 | 2.1222 | 0.0569 | 18.5 | 37.19 | 0.555 | 31.34 | 57 | 16.8 | 29.9582 | -99.6657 | 8.163 | 16 | 682.38 | 13.51 | 244.67 | 1.76 | 99999 | 99999 | 99999 | 17:05:05 | 96.9 | 8.9 | 52.37 | 0 | 0 | 0
2023-10-14 | 17:04:50 | 179 | 61490.179 | 61.6855 | 8.2763 | 373.07 | -20.63 | -20.35 | 4.1 | -48.24 | 0.89 | 5 | 334.685 | 0.89 | -19.35 | 1.79 | 130.74 | 18.104 | 2.1302 | 0.0571 | 18.5 | 37.19 | 0.557 | 31.34 | 57 | 16.8 | 29.9583 | -99.6656 | 8.165 | 16 | 682.19 | 13.51 | 244.61 | 1.75 | 99999 | 99999 | 99999 | 17:05:06 | 96.9 | 8.9 | 52.38 | 0 | 0 | 0
2023-10-14 | 17:04:51 | 220 | 61491.22 | 61.7015 | 8.278 | 372.98 | -20.64 | -20.36 | 4.1 | -48.25 | 0.88 | 5 | 334.695 | 0.88 | -19.36 | 1.79 | 130.66 | 18.104 | 2.1341 | 0.0572 | 18.5 | 37.19 | 0.558 | 31.34 | 57 | 16.8 | 29.9583 | -99.6654 | 8.167 | 16 | 682.01 | 13.44 | 244.62 | 1.76 | 99999 | 99999 | 99999 | 17:05:07 | 96.9 | 8.9 | 52.39 | 0 | 0 | 0
2023-10-14 | 17:04:52 | 184 | 61492.184 | 61.7168 | 8.28 | 372.88 | -20.56 | -20.28 | 4.1 | -48.19 | 0.88 | 5 | 334.826 | 0.88 | -19.35 | 1.81 | 131.6 | 18.104 | 2.1302 | 0.0571 | 18.5 | 37.19 | 0.557 | 31.34 | 57 | 16.8 | 29.9584 | -99.6653 | 8.169 | 16 | 681.83 | 13.53 | 244.66 | 1.79 | 99999 | 99999 | 99999 | 17:05:08 | 96.9 | 8.9 | 52.41 | 0 | 0 | 0
2023-10-14 | 17:04:53 | 102 | 61493.102 | 61.7356 | 8.2818 | 372.79 | -20.52 | -20.24 | 4.1 | -48.16 | 0.87 | 5 | 334.903 | 0.87 | -19.35 | 1.81 | 132.09 | 18.104 | 2.1341 | 0.0572 | 18.5 | 37.19 | 0.558 | 31.34 | 57 | 16.8 | 29.9585 | -99.6652 | 8.171 | 16 | 681.64 | 13.51 | 244.66 | 1.79 | 99999 | 99999 | 99999 | 17:05:09 | 96.9 | 8.9 | 52.42 | 0 | 0 | 0
2023-10-14 | 17:04:54 | 227 | 61494.227 | 61.752 | 8.2838 | 372.69 | -20.59 | -20.31 | 4.1 | -48.21 | 0.86 | 5 | 334.835 | 0.86 | -19.36 | 1.81 | 131.33 | 18.104 | 2.1341 | 0.0573 | 18.5 | 37.19 | 0.558 | 31.34 | 57 | 16.8 | 29.9585 | -99.665 | 8.173 | 16 | 681.46 | 13.52 | 244.76 | 1.79 | 99999 | 99999 | 99999 | 17:05:10 | 96.8 | 8.9 | 52.43 | 0 | 0 | 0
2023-10-14 | 17:04:55 | 213 | 61495.213 | 61.7679 | 8.2858 | 372.59 | -20.63 | -20.35 | 4.1 | -48.24 | 0.84 | 5 | 334.808 | 0.84 | -19.36 | 1.83 | 130.91 | 18.104 | 2.1302 | 0.0572 | 18.5 | 37.19 | 0.557 | 31.34 | 57 | 16.8 | 29.9586 | -99.6649 | 8.175 | 16 | 681.28 | 13.53 | 244.84 | 1.82 | 99999 | 99999 | 99999 | 17:05:11 | 96.8 | 8.9 | 52.44 | 0 | 0 | 0
2023-10-14 | 17:04:56 | 163 | 61496.163 | 61.786 | 8.2876 | 372.5 | -20.67 | -20.39 | 4.1 | -48.27 | 0.83 | 5 | 334.778 | 0.83 | -19.39 | 1.83 | 130.48 | 18.104 | 2.1302 | 0.0572 | 18.5 | 37.19 | 0.557 | 31.34 | 57 | 16.8 | 29.9586 | -99.6648 | 8.177 | 16 | 681.09 | 13.56 | 244.83 | 1.83 | 99999 | 99999 | 99999 | 17:05:12 | 96.8 | 8.9 | 52.45 | 0 | 0 | 0
2023-10-14 | 17:04:57 | 252 | 61497.252 | 61.8021 | 8.2894 | 372.41 | -20.73 | -20.45 | 4.1 | -48.31 | 0.83 | 5 | 334.721 | 0.83 | -19.39 | 1.83 | 129.84 | 18.104 | 2.1222 | 0.057 | 18.5 | 37.19 | 0.555 | 31.34 | 57 | 16.8 | 29.9587 | -99.6646 | 8.178 | 16 | 681 | 13.55 | 244.76 | 1.83 | 99999 | 99999 | 99999 | 17:05:13 | 96.8 | 8.9 | 52.47 | 0 | 0 | 0
2023-10-14 | 17:04:58 | 217 | 61498.217 | 61.8181 | 8.2911 | 372.32 | -20.78 | -20.5 | 4.1 | -48.35 | 0.82 | 5 | 334.678 | 0.82 | -19.43 | 1.83 | 129.31 | 18.104 | 2.1262 | 0.0571 | 18.5 | 37.19 | 0.556 | 31.34 | 57 | 16.8 | 29.9587 | -99.6645 | 8.18 | 16 | 680.82 | 13.54 | 244.91 | 1.82 | 99999 | 99999 | 99999 | 17:05:14 | 96.8 | 8.9 | 52.48 | 0 | 0 | 0
2023-10-14 | 17:04:59 | 178 | 61499.178 | 61.8364 | 8.2929 | 372.23 | -20.81 | -20.53 | 4.1 | -48.37 | 0.81 | 5 | 334.661 | 0.81 | -19.46 | 1.84 | 129 | 18.104 | 2.1302 | 0.0572 | 18.5 | 37.19 | 0.557 | 31.34 | 57 | 16.8 | 29.9587 | -99.6644 | 8.181 | 16 | 680.72 | 13.57 | 244.98 | 1.79 | 99999 | 99999 | 99999 | 17:05:15 | 96.8 | 8.9 | 52.49 | 0 | 0 | 0
2023-10-14 | 17:05:00 | 277 | 61500.277 | 61.8514 | 8.2949 | 372.13 | -20.84 | -20.56 | 4.1 | -48.39 | 0.8 | 5 | 334.647 | 0.8 | -19.49 | 1.83 | 128.7 | 18.104 | 2.1302 | 0.0572 | 18.5 | 37.19 | 0.557 | 31.34 | 57 | 16.8 | 29.9588 | -99.6643 | 8.183 | 16 | 680.54 | 13.56 | 244.95 | 1.8 | 99999 | 99999 | 99999 | 17:05:16 | 96.8 | 8.9 | 52.5 | 0 | 0 | 0
2023-10-14 | 17:05:01 | 178 | 61501.178 | 61.8676 | 8.2967 | 372.04 | -20.86 | -20.58 | 4.1 | -48.4 | 0.8 | 5 | 334.644 | 0.8 | -19.52 | 1.83 | 128.51 | 18.104 | 2.1341 | 0.0574 | 18.5 | 37.19 | 0.558 | 31.34 | 57 | 16.8 | 29.9588 | -99.6641 | 8.185 | 16 | 680.36 | 13.57 | 244.87 | 1.83 | 99999 | 99999 | 99999 | 17:05:17 | 96.8 | 8.9 | 52.51 | 0 | 0 | 0
2023-10-14 | 17:05:02 | 150 | 61502.15 | 61.8848 | 8.2985 | 371.95 | -20.86 | -20.58 | 4 | -48.61 | 0.79 | 5 | 334.667 | 0.79 | -19.53 | 1.84 | 125.4 | 18.104 | 2.1341 | 0.0574 | 18.5 | 37.19 | 0.558 | 31.34 | 57 | 16.8 | 29.9589 | -99.664 | 8.186 | 16 | 680.27 | 13.57 | 244.94 | 1.79 | 99999 | 99999 | 99999 | 17:05:18 | 96.8 | 8.9 | 52.52 | 0 | 0 | 0
2023-10-14 | 17:05:03 | 183 | 61503.183 | 61.901 | 8.3001 | 371.87 | -20.88 | -20.6 | 4.1 | -48.42 | 0.77 | 5 | 334.661 | 0.77 | -19.54 | 1.82 | 128.34 | 18.104 | 2.1341 | 0.0574 | 18.5 | 37.19 | 0.558 | 31.34 | 57 | 16.8 | 29.9589 | -99.6639 | 8.188 | 16 | 680.08 | 13.53 | 244.97 | 1.8 | 99999 | 99999 | 99999 | 17:05:19 | 96.8 | 8.9 | 52.53 | 0 | 0 | 0
2023-10-14 | 17:05:04 | 154 | 61504.154 | 61.9184 | 8.3023 | 371.76 | -20.9 | -20.62 | 4 | -48.63 | 0.76 | 5 | 334.663 | 0.76 | -19.54 | 1.84 | 125.03 | 18.104 | 2.1262 | 0.0572 | 18.5 | 37.19 | 0.556 | 31.34 | 57 | 16.8 | 29.959 | -99.6638 | 8.19 | 16 | 679.9 | 13.49 | 244.93 | 1.82 | 99999 | 99999 | 99999 | 17:05:20 | 96.8 | 8.9 | 52.55 | 0 | 0 | 0
2023-10-14 | 17:05:05 | 197 | 61505.197 | 61.9357 | 8.304 | 371.67 | -20.91 | -20.63 | 4 | -48.64 | 0.76 | 5 | 334.672 | 0.76 | -19.58 | 1.85 | 124.95 | 18.104 | 2.1302 | 0.0573 | 18.5 | 37.19 | 0.557 | 31.34 | 57 | 16.8 | 29.959 | -99.6637 | 8.192 | 16 | 679.72 | 13.46 | 244.94 | 1.83 | 99999 | 99999 | 99999 | 17:05:21 | 96.8 | 8.9 | 52.56 | 0 | 0 | 0
2023-10-14 | 17:05:06 | 238 | 61506.238 | 61.9511 | 8.3058 | 371.58 | -20.93 | -20.65 | 4 | -48.66 | 0.75 | 5 | 334.669 | 0.75 | -19.61 | 1.84 | 124.77 | 18.104 | 2.1341 | 0.0574 | 18.5 | 37.19 | 0.558 | 31.34 | 57 | 16.8 | 29.9591 | -99.6635 | 8.194 | 16 | 679.53 | 13.47 | 244.98 | 1.83 | 99999 | 99999 | 99999 | 17:05:22 | 96.8 | 8.9 | 52.57 | 0 | 0 | 0
2023-10-14 | 17:05:07 | 161 | 61507.161 | 61.9684 | 8.3074 | 371.5 | -20.95 | -20.67 | 4 | -48.67 | 0.74 | 5 | 334.663 | 0.74 | -19.62 | 1.84 | 124.58 | 18.104 | 2.1341 | 0.0574 | 18.5 | 37.19 | 0.558 | 31.34 | 57 | 16.8 | 29.9592 | -99.6634 | 8.195 | 16 | 679.44 | 13.41 | 244.99 | 1.79 | 99999 | 99999 | 99999 | 17:05:23 | 96.7 | 8.9 | 52.58 | 0 | 0 | 0
2023-10-14 | 17:05:08 | 196 | 61508.196 | 61.9856 | 8.3094 | 371.4 | -20.96 | -20.68 | 4 | -48.68 | 0.73 | 5 | 334.675 | 0.73 | -19.69 | 1.85 | 124.5 | 18.104 | 2.1341 | 0.0575 | 18.5 | 37.19 | 0.558 | 31.34 | 57 | 16.8 | 29.9592 | -99.6633 | 8.197 | 16 | 679.26 | 13.37 | 244.94 | 1.79 | 99999 | 99999 | 99999 | 17:05:24 | 96.7 | 8.9 | 52.59 | 0 | 0 | 0
2023-10-14 | 17:05:09 | 230 | 61509.23 | 62.0016 | 8.311 | 371.32 | -20.98 | -20.7 | 4 | -48.69 | 0.72 | 5 | 334.669 | 0.72 | -19.7 | 1.83 | 124.31 | 18.104 | 2.1341 | 0.0575 | 18.5 | 37.19 | 0.558 | 31.34 | 57 | 16.8 | 29.9593 | -99.6632 | 8.199 | 16 | 679.07 | 13.39 | 244.94 | 1.8 | 99999 | 99999 | 99999 | 17:05:25 | 96.7 | 8.9 | 52.6 | 0 | 0 | 0
2023-10-14 | 17:05:10 | 190 | 61510.19 | 62.018 | 8.313 | 371.22 | -21 | -20.72 | 4 | -48.71 | 0.72 | 5 | 334.669 | 0.72 | -19.71 | 1.84 | 124.13 | 18.104 | 2.1341 | 0.0575 | 18.5 | 37.19 | 0.558 | 31.34 | 57 | 16.8 | 29.9593 | -99.663 | 8.201 | 16 | 678.89 | 13.37 | 244.95 | 1.79 | 99999 | 99999 | 99999 | 17:05:26 | 96.7 | 8.9 | 52.61 | 0 | 0 | 0
2023-10-14 | 17:05:11 | 172 | 61511.172 | 62.0352 | 8.315 | 371.12 | -21 | -20.72 | 4 | -48.71 | 0.71 | 5 | 334.694 | 0.71 | -19.74 | 1.84 | 124.16 | 18.104 | 2.1381 | 0.0576 | 18.5 | 37.19 | 0.559 | 31.34 | 57 | 16.8 | 29.9594 | -99.6629 | 8.203 | 16 | 678.71 | 13.38 | 244.97 | 1.79 | 99999 | 99999 | 99999 | 17:05:27 | 96.7 | 8.9 | 52.62 | 0 | 0 | 0
2023-10-14 | 17:05:12 | 206 | 61512.206 | 62.0514 | 8.3172 | 371.01 | -20.92 | -20.64 | 4 | -48.65 | 0.69 | 5 | 334.829 | 0.69 | -19.71 | 1.85 | 125.06 | 18.104 | 2.1381 | 0.0576 | 18.5 | 37.19 | 0.559 | 31.34 | 57 | 16.8 | 29.9594 | -99.6628 | 8.205 | 16 | 678.52 | 13.43 | 245 | 1.79 | 99999 | 99999 | 99999 | 17:05:28 | 96.7 | 8.9 | 52.63 | 0 | 0 | 0
2023-10-14 | 17:05:13 | 179 | 61513.179 | 62.0678 | 8.319 | 370.92 | -20.94 | -20.66 | 4 | -48.66 | 0.68 | 5 | 334.825 | 0.68 | -19.71 | 1.85 | 124.88 | 18.104 | 2.1381 | 0.0576 | 18.5 | 37.19 | 0.559 | 31.34 | 57 | 16.8 | 29.9595 | -99.6626 | 8.207 | 16 | 678.34 | 13.45 | 244.99 | 1.79 | 99999 | 99999 | 99999 | 17:05:29 | 96.7 | 8.9 | 52.65 | 0 | 0 | 0
2023-10-14 | 17:05:14 | 159 | 61514.159 | 62.0854 | 8.3209 | 370.82 | -20.98 | -20.7 | 4 | -48.69 | 0.68 | 5 | 334.798 | 0.68 | -19.73 | 1.87 | 124.48 | 18.104 | 2.1341 | 0.0576 | 18.5 | 37.19 | 0.558 | 31.34 | 57 | 16.8 | 29.9595 | -99.6625 | 8.208 | 16 | 678.25 | 13.52 | 245.08 | 1.79 | 99999 | 99999 | 99999 | 17:05:30 | 96.7 | 8.9 | 52.66 | 0 | 0 | 0
2023-10-14 | 17:05:15 | 216 | 61515.216 | 62.1018 | 8.3227 | 370.73 | -21.03 | -20.75 | 4 | -48.73 | 0.67 | 5 | 334.755 | 0.67 | -19.74 | 1.86 | 123.97 | 18.104 | 2.1341 | 0.0576 | 18.5 | 37.19 | 0.558 | 31.34 | 57 | 16.8 | 29.9596 | -99.6624 | 8.21 | 16 | 678.07 | 13.51 | 245.14 | 1.79 | 99999 | 99999 | 99999 | 17:05:31 | 96.7 | 8.9 | 52.67 | 0 | 0 | 0
2023-10-14 | 17:05:16 | 201 | 61516.201 | 62.1176 | 8.3243 | 370.65 | -21.07 | -20.79 | 4 | -48.75 | 0.66 | 5 | 334.722 | 0.66 | -19.77 | 1.85 | 123.56 | 18.104 | 2.1381 | 0.0577 | 18.5 | 37.19 | 0.559 | 31.34 | 57 | 16.8 | 29.9596 | -99.6623 | 8.212 | 16 | 677.88 | 13.54 | 245.17 | 1.79 | 99999 | 99999 | 99999 | 17:05:32 | 96.7 | 8.9 | 52.68 | 0 | 0 | 0
2023-10-14 | 17:05:17 | 150 | 61517.15 | 62.1355 | 8.3261 | 370.56 | -20.99 | -20.71 | 4 | -48.7 | 0.65 | 5 | 334.852 | 0.65 | -19.76 | 1.85 | 124.46 | 18.104 | 2.1381 | 0.0577 | 18.5 | 37.19 | 0.559 | 31.34 | 57 | 16.8 | 29.9597 | -99.6621 | 8.214 | 16 | 677.7 | 13.58 | 245.26 | 1.79 | 99999 | 99999 | 99999 | 17:05:33 | 96.7 | 8.9 | 52.7 | 0 | 0 | 0
2023-10-14 | 17:05:18 | 223 | 61518.223 | 62.1517 | 8.3277 | 370.48 | -20.84 | -20.56 | 4 | -48.59 | 0.65 | 5 | 335.071 | 0.65 | -19.74 | 1.84 | 126.11 | 18.104 | 2.1341 | 0.0576 | 18.5 | 37.19 | 0.558 | 31.34 | 57 | 16.8 | 29.9597 | -99.662 | 8.216 | 16 | 677.52 | 13.58 | 245.47 | 1.83 | 99999 | 99999 | 99999 | 17:05:34 | 96.7 | 8.9 | 52.71 | 0 | 0 | 0
2023-10-14 | 17:05:19 | 193 | 61519.193 | 62.167 | 8.3299 | 370.37 | -20.76 | -20.48 | 4 | -48.53 | 0.64 | 5 | 335.206 | 0.64 | -19.73 | 1.85 | 127.03 | 18.104 | 2.1341 | 0.0576 | 18.5 | 37.19 | 0.558 | 31.34 | 57 | 16.8 | 29.9597 | -99.6619 | 8.218 | 16 | 677.34 | 13.56 | 245.61 | 1.83 | 99999 | 99999 | 99999 | 17:05:35 | 96.7 | 8.9 | 52.72 | 0 | 0 | 0
2023-10-14 | 17:05:20 | 110 | 61520.11 | 62.1853 | 8.3317 | 370.28 | -20.77 | -20.49 | 4 | -48.54 | 0.63 | 5 | 335.216 | 0.63 | -19.71 | 1.86 | 126.95 | 18.104 | 2.1341 | 0.0576 | 18.5 | 37.19 | 0.558 | 31.34 | 57 | 16.8 | 29.9598 | -99.6617 | 8.22 | 16 | 677.15 | 13.6 | 245.76 | 1.83 | 99999 | 99999 | 99999 | 17:05:36 | 96.6 | 8.9 | 52.73 | 0 | 0 | 0
2023-10-14 | 17:05:21 | 211 | 61521.211 | 62.2017 | 8.3335 | 370.19 | -20.93 | -20.65 | 4 | -48.66 | 0.61 | 5 | 335.027 | 0.61 | -19.73 | 1.84 | 125.23 | 18.104 | 2.1341 | 0.0576 | 18.5 | 37.19 | 0.558 | 31.34 | 57 | 16.8 | 29.9598 | -99.6616 | 8.222 | 16 | 676.97 | 13.58 | 245.79 | 1.83 | 99999 | 99999 | 99999 | 17:05:37 | 96.6 | 8.9 | 52.74 | 0 | 0 | 0
2023-10-14 | 17:05:22 | 197 | 61522.197 | 62.2181 | 8.3355 | 370.09 | -21.06 | -20.78 | 4 | -48.75 | 0.6 | 5 | 334.88 | 0.6 | -19.78 | 1.84 | 123.86 | 18.104 | 2.1381 | 0.0578 | 18.5 | 37.19 | 0.559 | 31.34 | 57 | 16.8 | 29.9599 | -99.6615 | 8.224 | 16 | 676.79 | 13.5 | 245.81 | 1.83 | 99999 | 99999 | 99999 | 17:05:38 | 96.6 | 8.9 | 52.75 | 0 | 0 | 0
2023-10-14 | 17:05:23 | 177 | 61523.177 | 62.2362 | 8.3375 | 369.99 | -21.15 | -20.87 | 4 | -48.81 | 0.59 | 5 | 334.786 | 0.59 | -19.81 | 1.85 | 122.92 | 18.104 | 2.1341 | 0.0577 | 18.5 | 37.19 | 0.558 | 31.34 | 57 | 16.8 | 29.96 | -99.6613 | 8.226 | 16 | 676.6 | 13.52 | 245.78 | 1.83 | 99999 | 99999 | 99999 | 17:05:39 | 96.6 | 8.9 | 52.76 | 0 | 0 | 0
2023-10-14 | 17:05:24 | 263 | 61524.263 | 62.2515 | 8.3395 | 369.89 | -21.19 | -20.91 | 4 | -48.84 | 0.59 | 5 | 334.759 | 0.59 | -19.84 | 1.85 | 122.53 | 18.104 | 2.1341 | 0.0577 | 18.5 | 37.19 | 0.558 | 31.34 | 57 | 16.8 | 29.96 | -99.6612 | 8.228 | 16 | 676.42 | 13.53 | 245.74 | 1.83 | 99999 | 99999 | 99999 | 17:05:40 | 96.6 | 8.9 | 52.78 | 0 | 0 | 0
2023-10-14 | 17:05:25 | 181 | 61525.181 | 62.2674 | 8.3413 | 369.8 | -21.23 | -20.95 | 4 | -48.87 | 0.58 | 5 | 334.729 | 0.58 | -19.85 | 1.85 | 122.13 | 18.104 | 2.1341 | 0.0577 | 18.5 | 37.19 | 0.558 | 31.34 | 57 | 16.8 | 29.9601 | -99.6611 | 8.23 | 16 | 676.24 | 13.43 | 245.63 | 1.82 | 99999 | 99999 | 99999 | 17:05:41 | 96.6 | 8.9 | 52.79 | 0 | 0 | 0
2023-10-14 | 17:05:26 | 136 | 61526.136 | 62.2855 | 8.3431 | 369.71 | -21.26 | -20.98 | 4 | -48.89 | 0.57 | 5 | 334.712 | 0.57 | -19.88 | 1.86 | 121.84 | 18.104 | 2.1341 | 0.0577 | 18.5 | 37.19 | 0.558 | 31.33 | 57 | 16.8 | 29.9601 | -99.661 | 8.232 | 16 | 676.06 | 13.39 | 245.54 | 1.86 | 99999 | 99999 | 99999 | 17:05:42 | 96.6 | 8.9 | 52.8 | 0 | 0 | 0
2023-10-14 | 17:05:27 | 223 | 61527.223 | 62.302 | 8.3451 | 369.61 | -21.28 | -21 | 4 | -48.91 | 0.56 | 5 | 334.711 | 0.56 | -19.92 | 1.86 | 121.66 | 18.104 | 2.138 | 0.0578 | 18.5 | 37.19 | 0.559 | 31.33 | 57 | 16.8 | 29.9602 | -99.6609 | 8.234 | 16 | 675.87 | 13.39 | 245.44 | 1.86 | 99999 | 99999 | 99999 | 17:05:43 | 96.6 | 8.9 | 52.81 | 0 | 0 | 0
2023-10-14 | 17:05:28 | 210 | 61528.21 | 62.3182 | 8.3473 | 369.5 | -21.3 | -21.02 | 4 | -48.92 | 0.55 | 5 | 334.713 | 0.55 | -19.93 | 1.87 | 121.49 | 18.104 | 2.13 | 0.0576 | 18.5 | 37.19 | 0.557 | 31.32 | 57 | 16.8 | 29.9602 | -99.6607 | 8.236 | 16 | 675.69 | 13.41 | 245.33 | 1.9 | 99999 | 99999 | 99999 | 17:05:44 | 96.6 | 8.9 | 52.82 | 0 | 0 | 0
2023-10-14 | 17:05:29 | 186 | 61529.186 | 62.3347 | 8.3489 | 369.42 | -21.23 | -20.95 | 4 | -48.87 | 0.54 | 5 | 334.827 | 0.54 | -19.93 | 1.87 | 122.26 | 18.104 | 2.1458 | 0.0581 | 18.5 | 37.19 | 0.561 | 31.31 | 57 | 16.8 | 29.9602 | -99.6606 | 8.238 | 16 | 675.51 | 13.38 | 245.37 | 1.9 | 99999 | 99999 | 99999 | 17:05:45 | 96.6 | 8.9 | 52.83 | 0 | 0 | 0
2023-10-14 | 17:05:30 | 177 | 61530.177 | 62.3509 | 8.3507 | 369.33 | -21.09 | -20.81 | 4 | -48.77 | 0.53 | 5 | 335.036 | 0.53 | -19.92 | 1.86 | 123.78 | 18.104 | 2.1497 | 0.0582 | 18.5 | 37.19 | 0.562 | 31.3 | 57 | 16.8 | 29.9603 | -99.6605 | 8.239 | 16 | 675.42 | 13.38 | 245.4 | 1.87 | 99999 | 99999 | 99999 | 17:05:46 | 96.6 | 8.9 | 52.84 | 0 | 0 | 0
2023-10-14 | 17:05:31 | 148 | 61531.148 | 62.3671 | 8.3523 | 369.25 | -21.01 | -20.73 | 4 | -48.71 | 0.52 | 5 | 335.163 | 0.52 | -19.91 | 1.85 | 124.67 | 18.104 | 2.1575 | 0.0584 | 18.5 | 37.19 | 0.564 | 31.28 | 57 | 16.8 | 29.9603 | -99.6603 | 8.241 | 16 | 675.24 | 13.37 | 245.41 | 1.9 | 99999 | 99999 | 99999 | 17:05:47 | 96.6 | 8.9 | 52.85 | 0 | 0 | 0
2023-10-14 | 17:05:32 | 119 | 61532.119 | 62.3855 | 8.3539 | 369.17 | -21.05 | -20.77 | 4 | -48.74 | 0.51 | 5 | 335.131 | 0.51 | -19.91 | 1.86 | 124.27 | 18.104 | 2.1654 | 0.0587 | 18.5 | 37.19 | 0.566 | 31.27 | 57 | 16.8 | 29.9604 | -99.6602 | 8.243 | 16 | 675.05 | 13.37 | 245.53 | 1.89 | 99999 | 99999 | 99999 | 17:05:48 | 96.6 | 8.9 | 52.87 | 0 | 0 | 0
2023-10-14 | 17:05:33 | 221 | 61533.221 | 62.4008 | 8.3557 | 369.08 | -21.09 | -20.81 | 4 | -48.77 | 0.5 | 5 | 335.101 | 0.5 | -19.88 | 1.84 | 123.87 | 18.104 | 2.1692 | 0.0588 | 18.5 | 37.19 | 0.567 | 31.25 | 57 | 16.8 | 29.9604 | -99.6601 | 8.245 | 16 | 674.87 | 13.42 | 245.75 | 1.9 | 99999 | 99999 | 99999 | 17:05:49 | 96.6 | 8.9 | 52.88 | 0 | 0 | 0
2023-10-14 | 17:05:34 | 138 | 61534.138 | 62.4168 | 8.3577 | 368.98 | -21.1 | -20.82 | 3.9 | -48.98 | 0.49 | 5 | 335.113 | 0.49 | -19.89 | 1.85 | 120.7 | 18.104 | 2.1652 | 0.0587 | 18.5 | 37.19 | 0.566 | 31.24 | 57 | 16.8 | 29.9605 | -99.66 | 8.247 | 16 | 674.69 | 13.42 | 246.01 | 1.89 | 99999 | 99999 | 99999 | 17:05:50 | 96.5 | 8.9 | 52.89 | 0 | 0 | 0
2023-10-14 | 17:05:35 | 104 | 61535.104 | 62.435 | 8.3595 | 368.89 | -21.18 | -20.9 | 3.9 | -49.04 | 0.49 | 5 | 335.03 | 0.49 | -19.88 | 1.86 | 119.89 | 18.104 | 2.1493 | 0.0583 | 18.5 | 37.19 | 0.562 | 31.24 | 57 | 16.8 | 29.9605 | -99.6598 | 8.248 | 16 | 674.6 | 13.44 | 246.21 | 1.86 | 99999 | 99999 | 99999 | 17:05:51 | 96.5 | 8.9 | 52.9 | 0 | 0 | 0
2023-10-14 | 17:05:36 | 191 | 61536.191 | 62.4511 | 8.3609 | 368.82 | -21.29 | -21.01 | 3.9 | -49.12 | 0.47 | 5 | 334.902 | 0.47 | -19.89 | 1.84 | 118.77 | 18.104 | 2.1413 | 0.0581 | 18.5 | 37.19 | 0.56 | 31.23 | 57 | 16.8 | 29.9606 | -99.6597 | 8.25 | 16 | 674.42 | 13.47 | 246.46 | 1.9 | 99999 | 99999 | 99999 | 17:05:52 | 96.5 | 8.9 | 52.92 | 0 | 0 | 0
2023-10-14 | 17:05:37 | 161 | 61537.161 | 62.4676 | 8.3627 | 368.73 | -21.37 | -21.09 | 3.9 | -49.18 | 0.46 | 5 | 334.819 | 0.46 | -19.93 | 1.84 | 117.97 | 18.104 | 2.1453 | 0.0582 | 18.5 | 37.19 | 0.561 | 31.23 | 57 | 16.8 | 29.9606 | -99.6595 | 8.252 | 16 | 674.23 | 13.48 | 246.53 | 1.89 | 99999 | 99999 | 99999 | 17:05:53 | 96.5 | 8.9 | 52.93 | 0 | 0 | 0
2023-10-14 | 17:05:38 | 148 | 61538.148 | 62.4854 | 8.364 | 368.66 | -21.43 | -21.14 | 3.9 | -49.21 | 0.45 | 5 | 334.771 | 0.45 | -19.95 | 1.83 | 117.48 | 18.104 | 2.1532 | 0.0584 | 18.5 | 37.19 | 0.563 | 31.23 | 57 | 16.8 | 29.9607 | -99.6594 | 8.253 | 16 | 674.14 | 13.54 | 246.64 | 1.86 | 99999 | 99999 | 99999 | 17:05:54 | 96.5 | 8.9 | 52.94 | 0 | 0 | 0
2023-10-14 | 17:05:39 | 214 | 61539.214 | 62.5018 | 8.366 | 368.56 | -21.46 | -21.17 | 3.9 | -49.23 | 0.44 | 5 | 334.757 | 0.44 | -19.96 | 1.83 | 117.2 | 18.104 | 2.1453 | 0.0582 | 18.5 | 37.19 | 0.561 | 31.23 | 57 | 16.8 | 29.9607 | -99.6593 | 8.255 | 16 | 673.96 | 13.6 | 246.69 | 1.87 | 99999 | 99999 | 99999 | 17:05:55 | 96.5 | 8.9 | 52.95 | 0 | 0 | 0
2023-10-14 | 17:05:40 | 201 | 61540.201 | 62.5171 | 8.3676 | 368.48 | -21.47 | -21.18 | 3.9 | -49.24 | 0.43 | 5 | 334.764 | 0.43 | -19.99 | 1.81 | 117.13 | 18.104 | 2.1413 | 0.0581 | 18.5 | 37.19 | 0.56 | 31.23 | 57 | 16.8 | 29.9608 | -99.6591 | 8.257 | 16 | 673.78 | 13.6 | 246.73 | 1.86 | 99999 | 99999 | 99999 | 17:05:56 | 96.5 | 8.9 | 52.96 | 0 | 0 | 0
2023-10-14 | 17:05:41 | 120 | 61541.12 | 62.5351 | 8.3692 | 368.4 | -21.48 | -21.19 | 3.9 | -49.25 | 0.43 | 5 | 334.772 | 0.43 | -20 | 1.8 | 117.05 | 18.104 | 2.1413 | 0.0581 | 18.5 | 37.19 | 0.56 | 31.23 | 57 | 16.8 | 29.9608 | -99.659 | 8.259 | 16 | 673.6 | 13.63 | 246.77 | 1.86 | 99999 | 99999 | 99999 | 17:05:57 | 96.5 | 8.9 | 52.98 | 0 | 0 | 0
2023-10-14 | 17:05:42 | 197 | 61542.197 | 62.5521 | 8.3712 | 368.3 | -21.48 | -21.19 | 3.9 | -49.25 | 0.41 | 5 | 334.797 | 0.41 | -20.03 | 1.8 | 117.08 | 18.104 | 2.1373 | 0.058 | 18.5 | 37.19 | 0.559 | 31.23 | 57 | 16.8 | 29.9609 | -99.6589 | 8.261 | 16 | 673.41 | 13.62 | 246.73 | 1.87 | 99999 | 99999 | 99999 | 17:05:58 | 96.5 | 8.9 | 52.99 | 0 | 0 | 0
2023-10-14 | 17:05:43 | 220 | 61543.22 | 62.5667 | 8.3732 | 368.2 | -21.49 | -21.2 | 3.9 | -49.25 | 0.41 | 5 | 334.81 | 0.41 | -20.06 | 1.8 | 117.01 | 18.104 | 2.1334 | 0.0579 | 18.5 | 37.19 | 0.558 | 31.23 | 57 | 16.8 | 29.9609 | -99.6587 | 8.262 | 16 | 673.32 | 13.64 | 246.66 | 1.86 | 99999 | 99999 | 99999 | 17:05:59 | 96.5 | 8.9 | 53 | 0 | 0 | 0
2023-10-14 | 17:05:44 | 97 | 61544.097 | 62.5859 | 8.3752 | 368.1 | -21.49 | -21.2 | 3.9 | -49.25 | 0.39 | 5 | 334.836 | 0.39 | -20.1 | 1.82 | 117.04 | 18.104 | 2.1334 | 0.058 | 18.5 | 37.19 | 0.558 | 31.23 | 57 | 16.8 | 29.961 | -99.6586 | 8.265 | 16 | 673.05 | 13.64 | 246.64 | 1.9 | 99999 | 99999 | 99999 | 17:06:00 | 96.5 | 8.9 | 53.01 | 0 | 0 | 0
2023-10-14 | 17:05:45 | 248 | 61545.248 | 62.6018 | 8.3773 | 368 | -21.47 | -21.18 | 3.9 | -49.24 | 0.38 | 5 | 334.888 | 0.38 | -20.14 | 1.82 | 117.28 | 18.104 | 2.1334 | 0.058 | 18.5 | 37.19 | 0.558 | 31.23 | 57 | 16.8 | 29.961 | -99.6585 | 8.267 | 16 | 672.87 | 13.64 | 246.58 | 1.9 | 99999 | 99999 | 99999 | 17:06:01 | 96.5 | 8.9 | 53.02 | 0 | 0 | 0
2023-10-14 | 17:05:46 | 197 | 61546.197 | 62.6187 | 8.3793 | 367.9 | -21.47 | -21.18 | 3.9 | -49.24 | 0.37 | 5 | 334.914 | 0.37 | -20.17 | 1.83 | 117.31 | 18.104 | 2.1532 | 0.0585 | 18.5 | 37.19 | 0.563 | 31.23 | 57 | 16.8 | 29.9611 | -99.6583 | 8.269 | 16 | 672.68 | 13.61 | 246.61 | 1.89 | 99999 | 99999 | 99999 | 17:06:02 | 96.5 | 8.9 | 53.04 | 0 | 0 | 0
2023-10-14 | 17:05:47 | 217 | 61547.217 | 62.6362 | 8.3811 | 367.81 | -21.48 | -21.19 | 3.9 | -49.25 | 0.36 | 5 | 334.924 | 0.36 | -20.2 | 1.84 | 117.23 | 18.104 | 2.1572 | 0.0586 | 18.5 | 37.19 | 0.564 | 31.23 | 57 | 16.8 | 29.9611 | -99.6582 | 8.271 | 16 | 672.5 | 13.64 | 246.69 | 1.9 | 99999 | 99999 | 99999 | 17:06:03 | 96.4 | 8.9 | 53.05 | 0 | 0 | 0
2023-10-14 | 17:05:48 | 261 | 61548.261 | 62.6513 | 8.3831 | 367.71 | -21.48 | -21.19 | 3.9 | -49.25 | 0.36 | 5 | 334.95 | 0.36 | -20.21 | 1.83 | 117.27 | 18.104 | 2.1611 | 0.0588 | 18.5 | 37.19 | 0.565 | 31.23 | 57 | 16.8 | 29.9612 | -99.6581 | 8.273 | 16 | 672.32 | 13.62 | 246.6 | 1.9 | 99999 | 99999 | 99999 | 17:06:04 | 96.4 | 8.9 | 53.06 | 0 | 0 | 0
2023-10-14 | 17:05:49 | 172 | 61549.172 | 62.6679 | 8.3851 | 367.61 | -21.49 | -21.2 | 3.9 | -49.25 | 0.35 | 5 | 334.963 | 0.35 | -20.22 | 1.84 | 117.2 | 18.104 | 2.1611 | 0.0588 | 18.5 | 37.19 | 0.565 | 31.23 | 57 | 16.8 | 29.9612 | -99.6579 | 8.275 | 16 | 672.14 | 13.64 | 246.72 | 1.89 | 99999 | 99999 | 99999 | 17:06:05 | 96.4 | 8.9 | 53.07 | 0 | 0 | 0
2023-10-14 | 17:05:50 | 165 | 61550.165 | 62.685 | 8.3865 | 367.54 | -21.49 | -21.2 | 3.9 | -49.25 | 0.34 | 5 | 334.981 | 0.34 | -20.24 | 1.83 | 117.22 | 18.104 | 2.1651 | 0.0589 | 18.5 | 37.19 | 0.566 | 31.23 | 57 | 16.8 | 29.9612 | -99.6578 | 8.277 | 16 | 671.96 | 13.61 | 246.72 | 1.9 | 99999 | 99999 | 99999 | 17:06:06 | 96.4 | 8.9 | 53.08 | 0 | 0 | 0
2023-10-14 | 17:05:51 | 192 | 61551.192 | 62.7015 | 8.3887 | 367.43 | -21.5 | -21.21 | 3.9 | -49.26 | 0.33 | 5 | 334.997 | 0.33 | -20.24 | 1.83 | 117.15 | 18.104 | 2.1691 | 0.059 | 18.5 | 37.19 | 0.567 | 31.23 | 57 | 16.8 | 29.9613 | -99.6577 | 8.279 | 16 | 671.78 | 13.67 | 246.87 | 1.9 | 99999 | 99999 | 99999 | 17:06:07 | 96.4 | 8.9 | 53.1 | 0 | 0 | 0
2023-10-14 | 17:05:52 | 180 | 61552.18 | 62.7179 | 8.3905 | 367.34 | -21.52 | -21.23 | 3.9 | -49.28 | 0.31 | 5 | 334.993 | 0.31 | -20.25 | 1.83 | 116.97 | 18.104 | 2.181 | 0.0594 | 18.5 | 37.19 | 0.57 | 31.23 | 57 | 16.8 | 29.9613 | -99.6575 | 8.281 | 16 | 671.59 | 13.71 | 247.07 | 1.89 | 99999 | 99999 | 99999 | 17:06:08 | 96.4 | 8.9 | 53.11 | 0 | 0 | 0
2023-10-14 | 17:05:53 | 167 | 61553.167 | 62.7363 | 8.3923 | 367.25 | -21.54 | -21.25 | 3.9 | -49.29 | 0.31 | 5 | 334.99 | 0.31 | -20.26 | 1.83 | 116.8 | 18.104 | 2.173 | 0.0592 | 18.5 | 37.19 | 0.568 | 31.23 | 57 | 16.8 | 29.9614 | -99.6574 | 8.283 | 16 | 671.41 | 13.69 | 247.07 | 1.89 | 99999 | 99999 | 99999 | 17:06:09 | 96.4 | 8.9 | 53.12 | 0 | 0 | 0
2023-10-14 | 17:05:54 | 270 | 61554.27 | 62.7513 | 8.3943 | 367.15 | -21.56 | -21.27 | 3.9 | -49.3 | 0.3 | 5 | 334.989 | 0.3 | -20.28 | 1.82 | 116.63 | 18.104 | 2.173 | 0.0592 | 18.5 | 37.19 | 0.568 | 31.23 | 57 | 16.8 | 29.9614 | -99.6573 | 8.285 | 16 | 671.23 | 13.75 | 247.16 | 1.9 | 99999 | 99999 | 99999 | 17:06:10 | 96.4 | 8.9 | 53.13 | 0 | 0 | 0
2023-10-14 | 17:05:55 | 172 | 61555.172 | 62.7694 | 8.3961 | 367.06 | -21.57 | -21.28 | 3.9 | -49.31 | 0.29 | 5 | 335 | 0.29 | -20.3 | 1.83 | 116.55 | 18.104 | 2.173 | 0.0592 | 18.5 | 37.19 | 0.568 | 31.23 | 57 | 16.8 | 29.9615 | -99.6571 | 8.286 | 16 | 671.14 | 13.8 | 247.17 | 1.86 | 99999 | 99999 | 99999 | 17:06:11 | 96.4 | 8.9 | 53.15 | 0 | 0 | 0
2023-10-14 | 17:05:56 | 259 | 61556.259 | 62.7858 | 8.3979 | 366.97 | -21.59 | -21.3 | 3.9 | -49.33 | 0.28 | 5 | 334.996 | 0.28 | -20.32 | 1.82 | 116.38 | 18.104 | 2.173 | 0.0592 | 18.5 | 37.19 | 0.568 | 31.23 | 57 | 16.8 | 29.9616 | -99.657 | 8.288 | 16 | 670.96 | 13.87 | 247.23 | 1.86 | 99999 | 99999 | 99999 | 17:06:12 | 96.4 | 8.9 | 53.16 | 0 | 0 | 0
2023-10-14 | 17:05:57 | 239 | 61557.239 | 62.802 | 8.3999 | 366.87 | -21.61 | -21.32 | 3.9 | -49.34 | 0.27 | 5 | 334.996 | 0.27 | -20.37 | 1.81 | 116.2 | 18.104 | 2.173 | 0.0592 | 18.5 | 37.19 | 0.568 | 31.23 | 57 | 16.8 | 29.9616 | -99.6569 | 8.29 | 16 | 670.78 | 13.92 | 247.17 | 1.87 | 99999 | 99999 | 99999 | 17:06:13 | 96.4 | 8.9 | 53.17 | 0 | 0 | 0
2023-10-14 | 17:05:58 | 210 | 61558.21 | 62.8184 | 8.4015 | 366.79 | -21.57 | -21.28 | 3.9 | -49.31 | 0.26 | 5 | 335.07 | 0.26 | -20.36 | 1.81 | 116.64 | 18.104 | 2.1651 | 0.059 | 18.5 | 37.19 | 0.566 | 31.23 | 57 | 16.8 | 29.9617 | -99.6567 | 8.292 | 16 | 670.6 | 13.9 | 247.04 | 1.86 | 99999 | 99999 | 99999 | 17:06:14 | 96.4 | 8.9 | 53.18 | 0 | 0 | 0
2023-10-14 | 17:05:59 | 196 | 61559.196 | 62.8357 | 8.4031 | 366.71 | -21.46 | -21.17 | 3.9 | -49.23 | 0.26 | 5 | 335.237 | 0.26 | -20.36 | 1.81 | 117.79 | 18.104 | 2.1611 | 0.0589 | 18.5 | 37.19 | 0.565 | 31.23 | 57 | 16.8 | 29.9617 | -99.6566 | 8.293 | 16 | 670.51 | 13.93 | 246.88 | 1.86 | 99999 | 99999 | 99999 | 17:06:15 | 96.4 | 8.9 | 53.19 | 0 | 0 | 0
2023-10-14 | 17:06:00 | 233 | 61560.233 | 62.8515 | 8.4047 | 366.63 | -21.41 | -21.12 | 3.9 | -49.2 | 0.24 | 5 | 335.325 | 0.24 | -20.32 | 1.8 | 118.33 | 18.104 | 2.1532 | 0.0587 | 18.5 | 37.19 | 0.563 | 31.23 | 57 | 16.8 | 29.9618 | -99.6565 | 8.295 | 16 | 670.32 | 13.95 | 246.74 | 1.86 | 99999 | 99999 | 99999 | 17:06:16 | 96.3 | 8.9 | 53.21 | 0 | 0 | 0
2023-10-14 | 17:06:01 | 185 | 61561.185 | 62.8685 | 8.4069 | 366.52 | -21.34 | -21.05 | 3.9 | -49.15 | 0.23 | 5 | 335.447 | 0.23 | -20.29 | 1.83 | 119.09 | 18.104 | 2.1611 | 0.059 | 18.5 | 37.19 | 0.565 | 31.23 | 57 | 16.8 | 29.9618 | -99.6564 | 8.297 | 16 | 670.14 | 13.91 | 246.66 | 1.86 | 99999 | 99999 | 99999 | 17:06:17 | 96.3 | 8.9 | 53.22 | 0 | 0 | 0
2023-10-14 | 17:06:02 | 202 | 61562.202 | 62.8857 | 8.4087 | 366.43 | -21.33 | -21.04 | 3.9 | -49.14 | 0.22 | 5 | 335.483 | 0.22 | -20.28 | 1.83 | 119.22 | 18.104 | 2.1651 | 0.0591 | 18.5 | 37.19 | 0.566 | 31.23 | 57 | 16.8 | 29.9619 | -99.6562 | 8.299 | 16 | 669.96 | 13.93 | 246.59 | 1.86 | 99999 | 99999 | 99999 | 17:06:18 | 96.3 | 8.9 | 53.23 | 0 | 0 | 0
2023-10-14 | 17:06:03 | 236 | 61563.236 | 62.9013 | 8.4106 | 366.34 | -21.3 | -21.01 | 3.9 | -49.12 | 0.21 | 5 | 335.547 | 0.21 | -20.26 | 1.82 | 119.56 | 18.104 | 2.1651 | 0.0591 | 18.5 | 37.19 | 0.566 | 31.23 | 57 | 16.8 | 29.9619 | -99.6561 | 8.301 | 16 | 669.78 | 13.92 | 246.54 | 1.87 | 99999 | 99999 | 99999 | 17:06:19 | 96.3 | 8.9 | 53.24 | 0 | 0 | 0
2023-10-14 | 17:06:04 | 169 | 61564.169 | 62.9196 | 8.4126 | 366.24 | -21.34 | -21.05 | 3.9 | -49.15 | 0.21 | 5 | 335.52 | 0.21 | -20.26 | 1.83 | 119.18 | 18.104 | 2.1612 | 0.059 | 18.5 | 37.19 | 0.565 | 31.24 | 57 | 16.8 | 29.962 | -99.656 | 8.303 | 16 | 669.6 | 13.91 | 246.47 | 1.89 | 99999 | 99999 | 99999 | 17:06:20 | 96.3 | 8.9 | 53.25 | 0 | 0 | 0
2023-10-14 | 17:06:05 | 265 | 61565.265 | 62.9358 | 8.4146 | 366.14 | -21.51 | -21.22 | 3.9 | -49.27 | 0.2 | 5 | 335.319 | 0.2 | -20.28 | 1.85 | 117.45 | 18.104 | 2.1494 | 0.0587 | 18.5 | 37.19 | 0.562 | 31.25 | 57 | 16.8 | 29.962 | -99.6559 | 8.305 | 16 | 669.42 | 13.9 | 246.5 | 1.89 | 99999 | 99999 | 99999 | 17:06:21 | 96.3 | 8.9 | 53.26 | 0 | 0 | 0
2023-10-14 | 17:06:06 | 241 | 61566.241 | 62.9517 | 8.4164 | 366.05 | -21.63 | -21.34 | 3.9 | -49.36 | 0.19 | 5 | 335.183 | 0.19 | -20.32 | 1.85 | 116.26 | 18.104 | 2.1455 | 0.0586 | 18.5 | 37.19 | 0.561 | 31.27 | 57 | 16.8 | 29.962 | -99.6557 | 8.306 | 16 | 669.33 | 13.91 | 246.53 | 1.87 | 99999 | 99999 | 99999 | 17:06:22 | 96.3 | 8.9 | 53.28 | 0 | 0 | 0
2023-10-14 | 17:06:07 | 197 | 61567.197 | 62.9684 | 8.4184 | 365.95 | -21.7 | -21.41 | 3.9 | -49.4 | 0.18 | 5 | 335.116 | 0.18 | -20.32 | 1.87 | 115.58 | 18.104 | 2.1417 | 0.0585 | 18.5 | 37.19 | 0.56 | 31.29 | 57 | 16.8 | 29.9621 | -99.6556 | 8.309 | 16 | 669.06 | 13.94 | 246.62 | 1.93 | 99999 | 99999 | 99999 | 17:06:23 | 96.3 | 8.9 | 53.29 | 0 | 0 | 0
2023-10-14 | 17:06:08 | 198 | 61568.198 | 62.9856 | 8.4202 | 365.86 | -21.74 | -21.45 | 3.9 | -49.43 | 0.16 | 5 | 335.086 | 0.16 | -20.32 | 1.87 | 115.2 | 18.104 | 2.138 | 0.0584 | 18.5 | 37.19 | 0.559 | 31.32 | 57 | 16.8 | 29.9621 | -99.6554 | 8.311 | 16 | 668.88 | 13.91 | 246.73 | 1.92 | 99999 | 99999 | 99999 | 17:06:24 | 96.3 | 8.9 | 53.3 | 0 | 0 | 0
2023-10-14 | 17:06:09 | 231 | 61569.231 | 63.0018 | 8.422 | 365.77 | -21.77 | -21.48 | 3.9 | -49.45 | 0.15 | 5 | 335.069 | 0.15 | -20.36 | 1.87 | 114.93 | 18.104 | 2.1419 | 0.0586 | 18.5 | 37.19 | 0.56 | 31.32 | 57 | 16.8 | 29.9622 | -99.6553 | 8.313 | 16 | 668.69 | 13.91 | 246.79 | 1.93 | 99999 | 99999 | 99999 | 17:06:25 | 96.3 | 8.9 | 53.31 | 0 | 0 | 0
2023-10-14 | 17:06:10 | 202 | 61570.202 | 63.0193 | 8.4238 | 365.68 | -21.79 | -21.5 | 3.9 | -49.47 | 0.15 | 5 | 335.066 | 0.15 | -20.36 | 1.88 | 114.76 | 18.104 | 2.154 | 0.0589 | 18.5 | 37.19 | 0.563 | 31.34 | 57 | 16.8 | 29.9622 | -99.6552 | 8.315 | 16 | 668.51 | 13.94 | 246.91 | 1.93 | 99999 | 99999 | 99999 | 17:06:26 | 96.3 | 8.9 | 53.33 | 0 | 0 | 0
2023-10-14 | 17:06:11 | 249 | 61571.249 | 63.0355 | 8.4256 | 365.59 | -21.8 | -21.51 | 3.9 | -49.48 | 0.14 | 5 | 335.076 | 0.14 | -20.37 | 1.87 | 114.69 | 18.104 | 2.146 | 0.0587 | 18.5 | 37.19 | 0.561 | 31.34 | 57 | 16.8 | 29.9623 | -99.655 | 8.317 | 16 | 668.33 | 13.93 | 246.99 | 1.93 | 99999 | 99999 | 99999 | 17:06:27 | 96.3 | 8.9 | 53.34 | 0 | 0 | 0
2023-10-14 | 17:06:12 | 220 | 61572.22 | 63.0508 | 8.4275 | 365.5 | -21.83 | -21.54 | 3.8 | -49.71 | 0.13 | 5 | 335.06 | 0.13 | -20.4 | 1.87 | 111.48 | 18.104 | 2.1579 | 0.059 | 18.5 | 37.19 | 0.564 | 31.34 | 57 | 16.8 | 29.9624 | -99.6549 | 8.319 | 16 | 668.15 | 13.97 | 247.06 | 1.97 | 99999 | 99999 | 99999 | 17:06:28 | 96.3 | 8.9 | 53.35 | 0 | 0 | 0
2023-10-14 | 17:06:13 | 138 | 61573.138 | 63.0697 | 8.4295 | 365.4 | -21.84 | -21.55 | 3.8 | -49.72 | 0.12 | 5 | 335.073 | 0.12 | -20.42 | 1.87 | 111.41 | 18.104 | 2.1579 | 0.0591 | 18.5 | 37.19 | 0.564 | 31.34 | 57 | 16.8 | 29.9624 | -99.6548 | 8.32 | 16 | 668.06 | 13.92 | 247.02 | 1.89 | 99999 | 99999 | 99999 | 17:06:29 | 96.3 | 8.9 | 53.36 | 0 | 0 | 0
2023-10-14 | 17:06:14 | 271 | 61574.271 | 63.0849 | 8.4309 | 365.33 | -21.82 | -21.53 | 3.8 | -49.7 | 0.11 | 5 | 335.118 | 0.11 | -20.42 | 1.85 | 111.63 | 18.104 | 2.1619 | 0.0592 | 18.5 | 37.19 | 0.565 | 31.34 | 57 | 16.8 | 29.9625 | -99.6546 | 8.322 | 16 | 667.88 | 13.95 | 247.02 | 1.9 | 99999 | 99999 | 99999 | 17:06:30 | 96.2 | 8.9 | 53.38 | 0 | 0 | 0
2023-10-14 | 17:06:15 | 189 | 61575.189 | 63.102 | 8.4329 | 365.23 | -21.83 | -21.54 | 3.9 | -49.5 | 0.11 | 5 | 335.13 | 0.11 | -20.44 | 1.85 | 114.5 | 18.104 | 2.15 | 0.0589 | 18.5 | 37.19 | 0.562 | 31.34 | 58 | 16.8 | 29.9625 | -99.6545 | 8.324 | 16 | 667.7 | 13.93 | 247.04 | 1.9 | 99999 | 99999 | 99999 | 17:06:31 | 96.2 | 8.9 | 53.39 | 0 | 0 | 0
2023-10-14 | 17:06:16 | 214 | 61576.214 | 63.1187 | 8.4347 | 365.14 | -21.83 | -21.54 | 3.8 | -49.71 | 0.09 | 5 | 335.154 | 0.09 | -20.45 | 1.85 | 111.59 | 18.104 | 2.1619 | 0.0592 | 18.5 | 37.19 | 0.565 | 31.34 | 58 | 16.8 | 29.9625 | -99.6544 | 8.326 | 16 | 667.52 | 13.92 | 247 | 1.89 | 99999 | 99999 | 99999 | 17:06:32 | 96.2 | 8.9 | 53.4 | 0 | 0 | 0
2023-10-14 | 17:06:17 | 216 | 61577.216 | 63.136 | 8.4363 | 365.06 | -21.74 | -21.45 | 3.8 | -49.64 | 0.08 | 5 | 335.295 | 0.08 | -20.42 | 1.84 | 112.49 | 18.104 | 2.1659 | 0.0593 | 18.5 | 37.19 | 0.566 | 31.34 | 58 | 16.8 | 29.9626 | -99.6542 | 8.328 | 16 | 667.34 | 13.85 | 246.81 | 1.89 | 99999 | 99999 | 99999 | 17:06:33 | 96.2 | 8.9 | 53.41 | 0 | 0 | 0
2023-10-14 | 17:06:18 | 251 | 61578.251 | 63.1515 | 8.4385 | 364.95 | -21.77 | -21.48 | 3.8 | -49.67 | 0.07 | 5 | 335.284 | 0.07 | -20.42 | 1.84 | 112.23 | 18.104 | 2.1659 | 0.0593 | 18.5 | 37.19 | 0.566 | 31.34 | 58 | 16.8 | 29.9626 | -99.6541 | 8.33 | 16 | 667.16 | 13.87 | 246.96 | 1.9 | 99999 | 99999 | 99999 | 17:06:34 | 96.2 | 8.9 | 53.42 | 0 | 0 | 0
2023-10-14 | 17:06:19 | 182 | 61579.182 | 63.1688 | 8.4402 | 364.87 | -21.85 | -21.56 | 3.8 | -49.72 | 0.06 | 5 | 335.198 | 0.06 | -20.45 | 1.85 | 111.47 | 18.104 | 2.1619 | 0.0593 | 18.5 | 37.19 | 0.565 | 31.34 | 58 | 16.8 | 29.9627 | -99.654 | 8.331 | 16 | 667.07 | 13.84 | 246.97 | 1.86 | 99999 | 99999 | 99999 | 17:06:35 | 96.2 | 8.9 | 53.43 | 0 | 0 | 0
2023-10-14 | 17:06:20 | 223 | 61580.223 | 63.1861 | 8.4422 | 364.77 | -21.9 | -21.61 | 3.8 | -49.76 | 0.06 | 5 | 335.157 | 0.06 | -20.48 | 1.84 | 111.02 | 18.104 | 2.1619 | 0.0593 | 18.5 | 37.19 | 0.565 | 31.34 | 58 | 16.8 | 29.9627 | -99.6539 | 8.333 | 16 | 666.89 | 13.84 | 247 | 1.86 | 99999 | 99999 | 99999 | 17:06:36 | 96.2 | 8.9 | 53.45 | 0 | 0 | 0
2023-10-14 | 17:06:21 | 255 | 61581.255 | 63.2019 | 8.4438 | 364.69 | -21.88 | -21.59 | 3.8 | -49.74 | 0.05 | 5 | 335.205 | 0.05 | -20.47 | 1.83 | 111.23 | 18.104 | 2.1857 | 0.0599 | 18.5 | 37.19 | 0.571 | 31.34 | 58 | 16.8 | 29.9627 | -99.6537 | 8.335 | 16 | 666.71 | 13.86 | 247.13 | 1.87 | 99999 | 99999 | 99999 | 17:06:37 | 96.2 | 8.9 | 53.46 | 0 | 0 | 0
2023-10-14 | 17:06:22 | 205 | 61582.205 | 63.2189 | 8.4454 | 364.61 | -21.9 | -21.61 | 3.8 | -49.76 | 0.04 | 5 | 335.199 | 0.04 | -20.48 | 1.83 | 111.06 | 18.104 | 2.1936 | 0.0602 | 18.5 | 37.19 | 0.573 | 31.34 | 58 | 16.8 | 29.9628 | -99.6536 | 8.337 | 16 | 666.53 | 13.85 | 247.12 | 1.86 | 99999 | 99999 | 99999 | 17:06:38 | 96.2 | 8.9 | 53.47 | 0 | 0 | 0
2023-10-14 | 17:06:23 | 229 | 61583.229 | 63.2353 | 8.447 | 364.53 | -21.94 | -21.65 | 3.8 | -49.79 | 0.03 | 5 | 335.167 | 0.03 | -20.49 | 1.82 | 110.7 | 18.104 | 2.1976 | 0.0603 | 18.5 | 37.19 | 0.574 | 31.34 | 58 | 16.8 | 29.9628 | -99.6534 | 8.338 | 16 | 666.44 | 13.88 | 247.36 | 1.82 | 99999 | 99999 | 99999 | 17:06:39 | 96.2 | 8.9 | 53.49 | 0 | 0 | 0
2023-10-14 | 17:06:24 | 208 | 61584.208 | 63.2512 | 8.449 | 364.43 | -21.98 | -21.69 | 3.8 | -49.82 | 0.03 | 5 | 335.14 | 0.03 | -20.51 | 1.82 | 110.34 | 18.104 | 2.1976 | 0.0603 | 18.5 | 37.19 | 0.574 | 31.34 | 58 | 16.8 | 29.9629 | -99.6533 | 8.34 | 16 | 666.25 | 13.85 | 247.4 | 1.87 | 99999 | 99999 | 99999 | 17:06:40 | 96.2 | 8.9 | 53.5 | 0 | 0 | 0
2023-10-14 | 17:06:25 | 162 | 61585.162 | 63.2684 | 8.451 | 364.33 | -22.01 | -21.72 | 3.8 | -49.84 | 0.01 | 5 | 335.126 | 0.01 | -20.52 | 1.84 | 110.08 | 18.104 | 2.2055 | 0.0605 | 18.5 | 37.19 | 0.576 | 31.34 | 58 | 16.8 | 29.9629 | -99.6531 | 8.342 | 16 | 666.07 | 13.92 | 247.56 | 1.86 | 99999 | 99999 | 99999 | 17:06:41 | 96.2 | 8.9 | 53.51 | 0 | 0 | 0
2023-10-14 | 17:06:26 | 198 | 61586.198 | 63.2846 | 8.4529 | 364.24 | -22.03 | -21.74 | 3.8 | -49.85 | 0 | 5 | 335.123 | 0 | -20.55 | 1.83 | 109.92 | 18.104 | 2.2095 | 0.0607 | 18.5 | 37.19 | 0.577 | 31.34 | 58 | 16.8 | 29.963 | -99.653 | 8.344 | 16 | 665.89 | 13.85 | 247.65 | 1.86 | 99999 | 99999 | 99999 | 17:06:42 | 96.2 | 8.9 | 53.52 | 0 | 0 | 0
2023-10-14 | 17:06:27 | 166 | 61587.166 | 63.3021 | 8.4545 | 364.16 | -22.05 | -21.76 | 3.8 | -49.87 | -0.01 | 5 | 335.117 | -0.01 | -20.58 | 1.83 | 109.75 | 18.104 | 2.2135 | 0.0608 | 18.5 | 37.19 | 0.578 | 31.34 | 58 | 16.8 | 29.963 | -99.6529 | 8.345 | 16 | 665.8 | 13.78 | 247.74 | 1.83 | 99999 | 99999 | 99999 | 17:06:43 | 96.2 | 8.9 | 53.53 | 0 | 0 | 0
2023-10-14 | 17:06:28 | 219 | 61588.219 | 63.3193 | 8.4563 | 364.07 | -22.06 | -21.77 | 3.8 | -49.87 | -0.01 | 4.7 | 335.127 | -0.01 | -20.59 | 1.83 | 109.68 | 18.104 | 2.2135 | 0.0608 | 18.5 | 37.19 | 0.578 | 31.34 | 58 | 16.8 | 29.9631 | -99.6528 | 8.346 | 16 | 665.71 | 13.78 | 247.9 | 1.82 | 99999 | 99999 | 99999 | 17:06:44 | 96.1 | 8.9 | 53.55 | 0 | 0 | 0
2023-10-14 | 17:06:29 | 252 | 61589.252 | 63.3346 | 8.4581 | 363.98 | -22.08 | -21.79 | 3.8 | -49.89 | 0.03 | 4.7 | 335.124 | 0.03 | -20.6 | 1.84 | 109.51 | 18.104 | 2.2055 | 0.0606 | 18.5 | 37.19 | 0.576 | 31.34 | 58 | 16.8 | 29.9631 | -99.6526 | 8.348 | 16 | 665.53 | 13.79 | 248.02 | 1.83 | 99999 | 99999 | 99999 | 17:06:45 | 96.1 | 8.9 | 53.56 | 0 | 0 | 0
2023-10-14 | 17:06:30 | 169 | 61590.169 | 63.3518 | 8.4599 | 363.89 | -22.03 | -21.74 | 3.8 | -49.85 | 0.13 | 5 | 335.215 | 0.13 | -20.6 | 1.83 | 110.02 | 18.104 | 2.2055 | 0.0606 | 18.5 | 37.19 | 0.576 | 31.34 | 58 | 16.8 | 29.9632 | -99.6525 | 8.35 | 16 | 665.35 | 13.77 | 248.04 | 1.84 | 99999 | 99999 | 99999 | 17:06:46 | 96.1 | 8.9 | 53.57 | 0 | 0 | 0
2023-10-14 | 17:06:31 | 203 | 61591.203 | 63.3682 | 8.4613 | 363.82 | -21.9 | -21.61 | 3.8 | -49.76 | 0.26 | 5 | 335.407 | 0.26 | -20.59 | 1.81 | 111.3 | 18.104 | 2.2095 | 0.0607 | 18.5 | 37.19 | 0.577 | 31.34 | 58 | 16.8 | 29.9632 | -99.6524 | 8.352 | 16 | 665.17 | 13.8 | 248.08 | 1.83 | 99999 | 99999 | 99999 | 17:06:47 | 96.1 | 8.9 | 53.58 | 0 | 0 | 0
2023-10-14 | 17:06:32 | 184 | 61592.184 | 63.3851 | 8.4632 | 363.73 | -21.87 | -21.58 | 3.8 | -49.74 | 0.37 | 5 | 335.47 | 0.37 | -20.59 | 1.82 | 111.62 | 18.104 | 2.2095 | 0.0607 | 18.5 | 37.19 | 0.577 | 31.34 | 58 | 16.8 | 29.9633 | -99.6522 | 8.354 | 16 | 664.99 | 13.8 | 248.02 | 1.83 | 99999 | 99999 | 99999 | 17:06:48 | 96.1 | 8.9 | 53.59 | 0 | 0 | 0
2023-10-14 | 17:06:33 | 197 | 61593.197 | 63.402 | 8.4652 | 363.63 | -21.98 | -21.69 | 3.8 | -49.82 | 0.46 | 5 | 335.35 | 0.46 | -20.59 | 1.81 | 110.58 | 18.104 | 2.2095 | 0.0608 | 18.5 | 37.19 | 0.577 | 31.34 | 58 | 16.8 | 29.9633 | -99.6521 | 8.356 | 16 | 664.81 | 13.8 | 248.02 | 1.83 | 99999 | 99999 | 99999 | 17:06:49 | 96.1 | 8.9 | 53.6 | 0 | 0 | 0
2023-10-14 | 17:06:34 | 211 | 61594.211 | 63.419 | 8.467 | 363.54 | -22.06 | -21.77 | 3.8 | -49.87 | 0.52 | 5 | 335.267 | 0.52 | -20.63 | 1.81 | 109.83 | 18.104 | 2.2095 | 0.0608 | 18.5 | 37.19 | 0.577 | 31.34 | 58 | 16.8 | 29.9633 | -99.652 | 8.358 | 16 | 664.63 | 13.85 | 248.07 | 1.83 | 99999 | 99999 | 99999 | 17:06:50 | 96.1 | 8.9 | 53.62 | 0 | 0 | 0
2023-10-14 | 17:06:35 | 234 | 61595.234 | 63.4359 | 8.469 | 363.44 | -22.08 | -21.79 | 3.8 | -49.89 | 0.56 | 5 | 335.266 | 0.56 | -20.66 | 1.82 | 109.67 | 18.104 | 2.2055 | 0.0607 | 18.5 | 37.19 | 0.576 | 31.34 | 58 | 16.8 | 29.9634 | -99.6518 | 8.36 | 16 | 664.45 | 13.86 | 248.02 | 1.86 | 99999 | 99999 | 99999 | 17:06:51 | 96.1 | 8.9 | 53.63 | 0 | 0 | 0
2023-10-14 | 17:06:36 | 243 | 61596.243 | 63.4523 | 8.471 | 363.34 | -21.99 | -21.7 | 3.8 | -49.82 | 0.57 | 5 | 335.413 | 0.57 | -20.63 | 1.81 | 110.57 | 18.104 | 2.1897 | 0.0603 | 18.5 | 37.19 | 0.572 | 31.34 | 58 | 16.8 | 29.9635 | -99.6517 | 8.362 | 16 | 664.27 | 13.88 | 247.97 | 1.83 | 99999 | 99999 | 99999 | 17:06:52 | 96.1 | 8.9 | 53.64 | 0 | 0 | 0
2023-10-14 | 17:06:37 | 230 | 61597.23 | 63.4694 | 8.4729 | 363.25 | -22.03 | -21.74 | 3.8 | -49.85 | 0.57 | 5 | 335.383 | 0.57 | -20.67 | 1.81 | 110.21 | 18.104 | 2.1817 | 0.0601 | 18.5 | 37.19 | 0.57 | 31.34 | 58 | 16.8 | 29.9635 | -99.6516 | 8.364 | 16 | 664.09 | 13.87 | 248 | 1.83 | 99999 | 99999 | 99999 | 17:06:53 | 96.1 | 8.9 | 53.65 | 0 | 0 | 0
2023-10-14 | 17:06:38 | 255 | 61598.255 | 63.4847 | 8.4749 | 363.15 | -22.12 | -21.83 | 3.8 | -49.92 | 0.56 | 5 | 335.289 | 0.56 | -20.67 | 1.82 | 109.37 | 18.104 | 2.1817 | 0.0601 | 18.5 | 37.19 | 0.57 | 31.34 | 58 | 16.8 | 29.9635 | -99.6514 | 8.367 | 16 | 663.82 | 13.92 | 248.12 | 1.86 | 99999 | 99999 | 99999 | 17:06:54 | 96.1 | 8.9 | 53.67 | 0 | 0 | 0
2023-10-14 | 17:06:39 | 171 | 61599.171 | 63.5018 | 8.4771 | 363.04 | -22.19 | -21.9 | 3.8 | -49.96 | 0.53 | 5 | 335.225 | 0.53 | -20.7 | 1.84 | 108.74 | 18.104 | 2.1778 | 0.06 | 18.5 | 37.19 | 0.569 | 31.34 | 58 | 16.8 | 29.9636 | -99.6513 | 8.369 | 16 | 663.64 | 13.85 | 248.19 | 1.87 | 99999 | 99999 | 99999 | 17:06:55 | 96.1 | 8.9 | 53.68 | 0 | 0 | 0
2023-10-14 | 17:06:40 | 203 | 61600.203 | 63.5181 | 8.4789 | 362.95 | -22.23 | -21.94 | 3.8 | -49.99 | 0.51 | 5 | 335.195 | 0.51 | -20.71 | 1.84 | 108.38 | 18.104 | 2.1698 | 0.0598 | 18.5 | 37.19 | 0.567 | 31.34 | 58 | 16.8 | 29.9636 | -99.6512 | 8.371 | 16 | 663.46 | 13.88 | 248.3 | 1.87 | 99999 | 99999 | 99999 | 17:06:56 | 96.1 | 8.9 | 53.69 | 0 | 0 | 0
2023-10-14 | 17:06:41 | 178 | 61601.178 | 63.5362 | 8.4814 | 362.83 | -22.26 | -21.97 | 3.8 | -50.01 | 0.48 | 5 | 335.186 | 0.48 | -20.74 | 1.86 | 108.13 | 18.104 | 2.1619 | 0.0596 | 18.5 | 37.19 | 0.565 | 31.34 | 58 | 16.8 | 29.9637 | -99.651 | 8.373 | 16 | 663.28 | 13.82 | 248.37 | 1.86 | 99999 | 99999 | 99999 | 17:06:57 | 96.1 | 8.9 | 53.71 | 0 | 0 | 0
2023-10-14 | 17:06:42 | 265 | 61602.265 | 63.5515 | 8.4832 | 362.74 | -22.25 | -21.96 | 3.8 | -50.01 | 0.45 | 5 | 335.223 | 0.45 | -20.77 | 1.84 | 108.25 | 18.104 | 2.1579 | 0.0595 | 18.5 | 37.19 | 0.564 | 31.34 | 58 | 16.8 | 29.9637 | -99.6509 | 8.375 | 16 | 663.1 | 13.8 | 248.59 | 1.91 | 99999 | 99999 | 99999 | 17:06:58 | 96.1 | 8.9 | 53.72 | 0 | 0 | 0
2023-10-14 | 17:06:43 | 180 | 61603.18 | 63.5691 | 8.4852 | 362.64 | -22.27 | -21.98 | 3.8 | -50.02 | 0.43 | 5 | 335.223 | 0.43 | -20.78 | 1.88 | 108.09 | 18.104 | 2.1619 | 0.0596 | 18.5 | 37.19 | 0.565 | 31.34 | 58 | 16.8 | 29.9638 | -99.6508 | 8.377 | 16 | 662.92 | 13.79 | 248.75 | 1.89 | 99999 | 99999 | 99999 | 17:06:59 | 96 | 8.9 | 53.73 | 0 | 0 | 0
2023-10-14 | 17:06:44 | 236 | 61604.236 | 63.5863 | 8.487 | 362.55 | -22.29 | -22 | 3.8 | -50.04 | 0.4 | 5 | 335.22 | 0.4 | -20.81 | 1.86 | 107.93 | 18.104 | 2.146 | 0.0592 | 18.5 | 37.19 | 0.561 | 31.34 | 58 | 16.8 | 29.9638 | -99.6506 | 8.378 | 16 | 662.83 | 13.73 | 248.8 | 1.86 | 99999 | 99999 | 99999 | 17:07:00 | 96 | 8.9 | 53.74 | 0 | 0 | 0
2023-10-14 | 17:06:45 | 272 | 61605.272 | 63.6016 | 8.4893 | 362.44 | -22.31 | -22.02 | 3.8 | -50.05 | 0.37 | 5 | 335.222 | 0.37 | -20.81 | 1.88 | 107.77 | 18.104 | 2.1421 | 0.0591 | 18.5 | 37.19 | 0.56 | 31.34 | 58 | 16.8 | 29.9638 | -99.6505 | 8.38 | 16 | 662.65 | 13.73 | 248.8 | 1.86 | 99999 | 99999 | 99999 | 17:07:01 | 96 | 8.9 | 53.75 | 0 | 0 | 0
2023-10-14 | 17:06:46 | 188 | 61606.188 | 63.6191 | 8.4911 | 362.35 | -22.34 | -22.05 | 3.8 | -50.07 | 0.35 | 5 | 335.206 | 0.35 | -20.85 | 1.89 | 107.51 | 18.104 | 2.1381 | 0.059 | 18.5 | 37.19 | 0.559 | 31.34 | 58 | 16.8 | 29.9639 | -99.6504 | 8.383 | 16 | 662.38 | 13.73 | 248.8 | 1.89 | 99999 | 99999 | 99999 | 17:07:02 | 96 | 8.9 | 53.76 | 0 | 0 | 0
2023-10-14 | 17:06:47 | 242 | 61607.242 | 63.6355 | 8.4931 | 362.25 | -22.33 | -22.04 | 3.8 | -50.07 | 0.31 | 5 | 335.246 | 0.31 | -20.84 | 1.88 | 107.64 | 18.104 | 2.1579 | 0.0596 | 18.5 | 37.19 | 0.564 | 31.34 | 58 | 16.8 | 29.9639 | -99.6502 | 8.385 | 16 | 662.2 | 13.78 | 248.87 | 1.89 | 99999 | 99999 | 99999 | 17:07:03 | 96 | 8.9 | 53.78 | 0 | 0 | 0
2023-10-14 | 17:06:48 | 224 | 61608.224 | 63.6517 | 8.4949 | 362.16 | -22.33 | -22.04 | 3.8 | -50.07 | 0.29 | 5 | 335.269 | 0.29 | -20.85 | 1.89 | 107.66 | 18.104 | 2.1817 | 0.0602 | 18.5 | 37.19 | 0.57 | 31.34 | 58 | 16.8 | 29.964 | -99.6501 | 8.387 | 16 | 662.02 | 13.85 | 248.66 | 1.94 | 99999 | 99999 | 99999 | 17:07:04 | 96 | 8.9 | 53.79 | 0 | 0 | 0
2023-10-14 | 17:06:49 | 195 | 61609.195 | 63.6679 | 8.497 | 362.06 | -22.36 | -22.07 | 3.8 | -50.09 | 0.27 | 5 | 335.256 | 0.27 | -20.84 | 1.89 | 107.41 | 18.104 | 2.1897 | 0.0605 | 18.5 | 37.19 | 0.572 | 31.34 | 58 | 16.8 | 29.964 | -99.65 | 8.388 | 16 | 661.93 | 13.87 | 248.54 | 1.9 | 99999 | 99999 | 99999 | 17:07:05 | 96 | 8.9 | 53.8 | 0 | 0 | 0
2023-10-14 | 17:06:50 | 165 | 61610.165 | 63.6854 | 8.4988 | 361.97 | -22.39 | -22.1 | 3.8 | -50.11 | 0.25 | 5 | 335.239 | 0.25 | -20.88 | 1.9 | 107.15 | 18.104 | 2.2016 | 0.0608 | 18.5 | 37.19 | 0.575 | 31.34 | 58 | 16.8 | 29.9641 | -99.6498 | 8.39 | 16 | 661.75 | 13.85 | 248.42 | 1.89 | 99999 | 99999 | 99999 | 17:07:06 | 96 | 8.9 | 53.81 | 0 | 0 | 0
2023-10-14 | 17:06:51 | 216 | 61611.216 | 63.7018 | 8.5006 | 361.88 | -22.41 | -22.12 | 3.7 | -50.34 | 0.22 | 5 | 335.236 | 0.22 | -20.92 | 1.9 | 104.18 | 18.104 | 2.2055 | 0.0609 | 18.5 | 37.19 | 0.576 | 31.34 | 58 | 16.8 | 29.9641 | -99.6497 | 8.392 | 16 | 661.57 | 13.85 | 248.31 | 1.9 | 99999 | 99999 | 99999 | 17:07:07 | 96 | 8.9 | 53.83 | 0 | 0 | 0
2023-10-14 | 17:06:52 | 202 | 61612.202 | 63.7183 | 8.5026 | 361.78 | -22.43 | -22.14 | 3.8 | -50.14 | 0.21 | 5 | 335.236 | 0.21 | -20.95 | 1.92 | 106.83 | 18.104 | 2.1936 | 0.0606 | 18.5 | 37.19 | 0.573 | 31.34 | 58 | 16.8 | 29.9642 | -99.6496 | 8.394 | 16 | 661.39 | 13.89 | 248.28 | 1.93 | 99999 | 99999 | 99999 | 17:07:08 | 96 | 8.9 | 53.84 | 0 | 0 | 0
2023-10-14 | 17:06:53 | 188 | 61613.188 | 63.7352 | 8.5047 | 361.68 | -22.37 | -22.08 | 3.8 | -50.09 | 0.19 | 5 | 335.343 | 0.19 | -20.95 | 1.92 | 107.43 | 18.104 | 2.1976 | 0.0608 | 18.5 | 37.19 | 0.574 | 31.34 | 58 | 16.8 | 29.9642 | -99.6494 | 8.396 | 16 | 661.22 | 13.86 | 248.19 | 1.93 | 99999 | 99999 | 99999 | 17:07:09 | 96 | 8.9 | 53.85 | 0 | 0 | 0
2023-10-14 | 17:06:54 | 204 | 61614.204 | 63.7521 | 8.5067 | 361.58 | -22.32 | -22.03 | 3.8 | -50.06 | 0.16 | 5 | 335.436 | 0.16 | -20.93 | 1.92 | 107.93 | 18.104 | 2.1857 | 0.0604 | 18.5 | 37.19 | 0.571 | 31.34 | 58 | 16.8 | 29.9643 | -99.6493 | 8.398 | 16 | 661.04 | 13.86 | 248.16 | 1.93 | 99999 | 99999 | 99999 | 17:07:10 | 96 | 8.9 | 53.86 | 0 | 0 | 0
2023-10-14 | 17:06:55 | 219 | 61615.219 | 63.7686 | 8.5085 | 361.49 | -22.38 | -22.09 | 3.8 | -50.1 | 0.14 | 5 | 335.379 | 0.14 | -20.95 | 1.92 | 107.39 | 18.104 | 2.1857 | 0.0605 | 18.5 | 37.19 | 0.571 | 31.34 | 58 | 16.8 | 29.9643 | -99.6491 | 8.4 | 16 | 660.86 | 13.81 | 248.25 | 1.92 | 99999 | 99999 | 99999 | 17:07:11 | 96 | 8.9 | 53.88 | 0 | 0 | 0
2023-10-14 | 17:06:56 | 208 | 61616.208 | 63.7853 | 8.5104 | 361.4 | -22.43 | -22.14 | 3.8 | -50.14 | 0.13 | 5 | 335.336 | 0.13 | -20.95 | 1.92 | 106.94 | 18.104 | 2.1778 | 0.0603 | 18.5 | 37.19 | 0.569 | 31.34 | 58 | 16.8 | 29.9644 | -99.649 | 8.402 | 16 | 660.68 | 13.85 | 248.31 | 1.96 | 99999 | 99999 | 99999 | 17:07:12 | 96 | 8.9 | 53.89 | 0 | 0 | 0
2023-10-14 | 17:06:57 | 209 | 61617.209 | 63.8017 | 8.5126 | 361.29 | -22.47 | -22.18 | 3.8 | -50.17 | 0.11 | 5 | 335.312 | 0.11 | -20.95 | 1.94 | 106.6 | 18.104 | 2.1897 | 0.0606 | 18.5 | 37.19 | 0.572 | 31.34 | 58 | 16.8 | 29.9644 | -99.6489 | 8.404 | 16 | 660.5 | 13.92 | 248.53 | 2 | 99999 | 99999 | 99999 | 17:07:13 | 95.9 | 8.9 | 53.9 | 0 | 0 | 0
2023-10-14 | 17:06:58 | 196 | 61618.196 | 63.8187 | 8.5144 | 361.2 | -22.49 | -22.2 | 3.8 | -50.18 | 0.09 | 5 | 335.309 | 0.09 | -20.97 | 1.95 | 106.44 | 18.104 | 2.1857 | 0.0605 | 18.5 | 37.19 | 0.571 | 31.34 | 58 | 16.8 | 29.9644 | -99.6487 | 8.406 | 16 | 660.32 | 13.92 | 248.7 | 1.99 | 99999 | 99999 | 99999 | 17:07:14 | 95.9 | 8.9 | 53.92 | 0 | 0 | 0
2023-10-14 | 17:06:59 | 213 | 61619.213 | 63.8357 | 8.5162 | 361.11 | -22.4 | -22.11 | 3.8 | -50.12 | 0.07 | 5 | 335.453 | 0.07 | -20.97 | 1.94 | 107.31 | 18.104 | 2.1817 | 0.0604 | 18.5 | 37.19 | 0.57 | 31.34 | 58 | 16.8 | 29.9645 | -99.6486 | 8.407 | 16 | 660.23 | 13.9 | 248.78 | 1.96 | 99999 | 99999 | 99999 | 17:07:15 | 95.9 | 8.9 | 53.93 | 0 | 0 | 0
2023-10-14 | 17:07:00 | 235 | 61620.235 | 63.8518 | 8.5181 | 361.02 | -22.3 | -22.01 | 3.8 | -50.04 | 0.06 | 5 | 335.611 | 0.06 | -20.93 | 1.95 | 108.28 | 18.104 | 2.1817 | 0.0604 | 18.5 | 37.19 | 0.57 | 31.34 | 58 | 16.8 | 29.9645 | -99.6485 | 8.409 | 16 | 660.05 | 13.91 | 248.96 | 1.97 | 99999 | 99999 | 99999 | 17:07:16 | 95.9 | 8.9 | 53.94 | 0 | 0 | 0
2023-10-14 | 17:07:01 | 202 | 61621.202 | 63.869 | 8.5199 | 360.93 | -22.21 | -21.92 | 3.8 | -49.98 | 0.04 | 5 | 335.755 | 0.04 | -20.95 | 1.96 | 109.17 | 18.104 | 2.1817 | 0.0604 | 18.5 | 37.19 | 0.57 | 31.34 | 58 | 16.8 | 29.9645 | -99.6483 | 8.411 | 16 | 659.87 | 13.96 | 249.13 | 1.96 | 99999 | 99999 | 99999 | 17:07:17 | 95.9 | 8.9 | 53.95 | 0 | 0 | 0
2023-10-14 | 17:07:02 | 234 | 61622.234 | 63.8862 | 8.5219 | 360.83 | -22.31 | -22.02 | 3.8 | -50.05 | 0.03 | 5 | 335.648 | 0.03 | -20.98 | 1.95 | 108.25 | 18.104 | 2.1619 | 0.0599 | 18.5 | 37.19 | 0.565 | 31.34 | 58 | 16.8 | 29.9646 | -99.6482 | 8.413 | 16 | 659.69 | 13.93 | 249.09 | 1.96 | 99999 | 99999 | 99999 | 17:07:18 | 95.9 | 8.9 | 53.96 | 0 | 0 | 0
2023-10-14 | 17:07:03 | 266 | 61623.266 | 63.9015 | 8.524 | 360.73 | -22.45 | -22.16 | 3.8 | -50.15 | 0.01 | 5 | 335.487 | 0.01 | -21.01 | 1.96 | 106.95 | 18.104 | 2.1619 | 0.0599 | 18.5 | 37.19 | 0.565 | 31.34 | 58 | 16.8 | 29.9646 | -99.6481 | 8.415 | 16 | 659.51 | 13.94 | 249.06 | 1.97 | 99999 | 99999 | 99999 | 17:07:19 | 95.9 | 8.9 | 53.98 | 0 | 0 | 0
2023-10-14 | 17:07:04 | 183 | 61624.183 | 63.9188 | 8.526 | 360.63 | -22.53 | -22.24 | 3.8 | -50.21 | -0.01 | 5 | 335.406 | -0.01 | -21.03 | 1.97 | 106.23 | 18.104 | 2.1738 | 0.0603 | 18.5 | 37.19 | 0.568 | 31.34 | 58 | 16.8 | 29.9647 | -99.6479 | 8.417 | 16 | 659.33 | 13.92 | 248.97 | 1.96 | 99999 | 99999 | 99999 | 17:07:20 | 95.9 | 8.9 | 53.99 | 0 | 0 | 0
2023-10-14 | 17:07:05 | 221 | 61625.221 | 63.9353 | 8.5276 | 360.55 | -22.58 | -22.29 | 3.8 | -50.24 | -0.02 | 4.7 | 335.361 | -0.02 | -21.06 | 1.95 | 105.79 | 18.104 | 2.1738 | 0.0603 | 18.5 | 37.19 | 0.568 | 31.34 | 58 | 16.8 | 29.9647 | -99.6478 | 8.419 | 16 | 659.16 | 13.86 | 248.93 | 1.96 | 99999 | 99999 | 99999 | 17:07:21 | 95.9 | 8.9 | 54 | 0 | 0 | 0
2023-10-14 | 17:07:06 | 210 | 61626.21 | 63.9516 | 8.5301 | 360.43 | -22.62 | -22.33 | 3.8 | -50.27 | 0.01 | 4.7 | 335.339 | 0.01 | -21.08 | 1.97 | 105.45 | 18.104 | 2.1738 | 0.0603 | 18.5 | 37.19 | 0.568 | 31.34 | 58 | 16.8 | 29.9648 | -99.6477 | 8.422 | 16 | 658.89 | 13.78 | 248.8 | 2 | 99999 | 99999 | 99999 | 17:07:22 | 95.9 | 8.9 | 54.01 | 0 | 0 | 0
2023-10-14 | 17:07:07 | 190 | 61627.19 | 63.9687 | 8.5317 | 360.35 | -22.56 | -22.27 | 3.8 | -50.23 | 0.12 | 5 | 335.441 | 0.12 | -21.06 | 1.96 | 106.03 | 18.104 | 2.1738 | 0.0603 | 18.5 | 37.19 | 0.568 | 31.34 | 58 | 16.8 | 29.9648 | -99.6476 | 8.424 | 16 | 658.71 | 13.8 | 248.62 | 1.96 | 99999 | 99999 | 99999 | 17:07:23 | 95.9 | 8.9 | 54.02 | 0 | 0 | 0
2023-10-14 | 17:07:08 | 216 | 61628.216 | 63.9857 | 8.534 | 360.24 | -22.46 | -22.17 | 3.7 | -50.37 | 0.23 | 5 | 335.604 | 0.23 | -21.06 | 1.96 | 104.18 | 18.104 | 2.1779 | 0.0605 | 18.5 | 37.19 | 0.569 | 31.36 | 58 | 16.8 | 29.9649 | -99.6474 | 8.426 | 16 | 658.53 | 13.77 | 248.44 | 1.97 | 99999 | 99999 | 99999 | 17:07:24 | 95.9 | 8.9 | 54.03 | 0 | 0 | 0
2023-10-14 | 17:07:09 | 234 | 61629.234 | 64.0025 | 8.5356 | 360.16 | -22.46 | -22.17 | 3.7 | -50.37 | 0.35 | 5 | 335.625 | 0.35 | -21.03 | 1.95 | 104.21 | 18.104 | 2.1862 | 0.0607 | 18.5 | 37.19 | 0.571 | 31.41 | 58 | 16.8 | 29.965 | -99.6473 | 8.428 | 16 | 658.35 | 13.73 | 248.44 | 1.96 | 99999 | 99999 | 99999 | 17:07:25 | 95.9 | 8.9 | 54.05 | 0 | 0 | 0
2023-10-14 | 17:07:10 | 240 | 61630.24 | 64.0195 | 8.5374 | 360.07 | -22.55 | -22.26 | 3.7 | -50.44 | 0.43 | 5 | 335.528 | 0.43 | -21.05 | 1.93 | 103.41 | 18.104 | 2.1825 | 0.0606 | 18.5 | 37.19 | 0.57 | 31.45 | 58 | 16.8 | 29.965 | -99.6472 | 8.43 | 16 | 658.17 | 13.74 | 248.42 | 1.96 | 99999 | 99999 | 99999 | 17:07:26 | 95.9 | 8.9 | 54.06 | 0 | 0 | 0
2023-10-14 | 17:07:11 | 262 | 61631.262 | 64.0358 | 8.5392 | 359.98 | -22.63 | -22.34 | 3.7 | -50.49 | 0.49 | 5 | 335.445 | 0.49 | -21.06 | 1.93 | 102.71 | 18.104 | 2.1826 | 0.0606 | 18.5 | 37.19 | 0.57 | 31.46 | 58 | 16.8 | 29.965 | -99.647 | 8.432 | 16 | 657.99 | 13.82 | 248.37 | 1.96 | 99999 | 99999 | 99999 | 17:07:27 | 95.9 | 8.9 | 54.07 | 0 | 0 | 0
2023-10-14 | 17:07:12 | 241 | 61632.241 | 64.0511 | 8.5413 | 359.88 | -22.68 | -22.39 | 3.7 | -50.53 | 0.51 | 5 | 335.405 | 0.51 | -21.08 | 1.93 | 102.28 | 18.104 | 2.1786 | 0.0605 | 18.5 | 37.19 | 0.569 | 31.46 | 58 | 16.8 | 29.9651 | -99.6469 | 8.434 | 16 | 657.81 | 13.8 | 248.3 | 1.97 | 99999 | 99999 | 99999 | 17:07:28 | 95.8 | 8.9 | 54.08 | 0 | 0 | 0
2023-10-14 | 17:07:13 | 158 | 61633.158 | 64.0683 | 8.5433 | 359.78 | -22.73 | -22.44 | 3.7 | -50.57 | 0.52 | 5 | 335.364 | 0.52 | -21.09 | 1.95 | 101.86 | 18.104 | 2.1747 | 0.0604 | 18.5 | 37.19 | 0.568 | 31.46 | 58 | 16.8 | 29.9651 | -99.6467 | 8.436 | 16 | 657.64 | 13.92 | 248.29 | 2 | 99999 | 99999 | 99999 | 17:07:29 | 95.8 | 8.9 | 54.1 | 0 | 0 | 0
2023-10-14 | 17:07:14 | 187 | 61634.187 | 64.0854 | 8.5452 | 359.69 | -22.74 | -22.45 | 3.7 | -50.57 | 0.51 | 5 | 335.375 | 0.51 | -21.12 | 1.93 | 101.8 | 18.104 | 2.1747 | 0.0605 | 18.5 | 37.19 | 0.568 | 31.46 | 58 | 16.8 | 29.9652 | -99.6466 | 8.438 | 16 | 657.46 | 13.92 | 248.21 | 2 | 99999 | 99999 | 99999 | 17:07:30 | 95.8 | 8.9 | 54.11 | 0 | 0 | 0
2023-10-14 | 17:07:15 | 217 | 61635.217 | 64.102 | 8.5474 | 359.58 | -22.74 | -22.45 | 3.7 | -50.57 | 0.5 | 5 | 335.404 | 0.5 | -21.16 | 1.94 | 101.83 | 18.104 | 2.1747 | 0.0605 | 18.5 | 37.19 | 0.568 | 31.46 | 58 | 16.8 | 29.9652 | -99.6465 | 8.439 | 16 | 657.37 | 13.9 | 248.06 | 1.93 | 99999 | 99999 | 99999 | 17:07:31 | 95.8 | 8.9 | 54.12 | 0 | 0 | 0
2023-10-14 | 17:07:16 | 212 | 61636.212 | 64.1191 | 8.549 | 359.5 | -22.78 | -22.49 | 3.7 | -50.6 | 0.46 | 5 | 335.372 | 0.46 | -21.17 | 1.93 | 101.49 | 18.104 | 2.1747 | 0.0605 | 18.5 | 37.19 | 0.568 | 31.46 | 58 | 16.8 | 29.9653 | -99.6463 | 8.441 | 16 | 657.19 | 13.96 | 247.9 | 1.93 | 99999 | 99999 | 99999 | 17:07:32 | 95.8 | 8.9 | 54.13 | 0 | 0 | 0
2023-10-14 | 17:07:17 | 236 | 61637.236 | 64.1343 | 8.5505 | 359.43 | -22.81 | -22.52 | 3.7 | -50.62 | 0.44 | 5 | 335.35 | 0.44 | -21.2 | 1.91 | 101.24 | 18.104 | 2.1747 | 0.0605 | 18.5 | 37.19 | 0.568 | 31.46 | 58 | 16.8 | 29.9654 | -99.6462 | 8.443 | 16 | 657.01 | 13.97 | 247.81 | 1.93 | 99999 | 99999 | 99999 | 17:07:33 | 95.8 | 8.9 | 54.14 | 0 | 0 | 0
2023-10-14 | 17:07:18 | 153 | 61638.153 | 64.1518 | 8.5523 | 359.34 | -22.82 | -22.53 | 3.7 | -50.63 | 0.42 | 5 | 335.361 | 0.42 | -21.23 | 1.91 | 101.18 | 18.104 | 2.1707 | 0.0604 | 18.5 | 37.19 | 0.567 | 31.46 | 58 | 16.8 | 29.9654 | -99.6461 | 8.444 | 16 | 656.92 | 13.88 | 247.83 | 1.93 | 99999 | 99999 | 99999 | 17:07:34 | 95.8 | 8.9 | 54.16 | 0 | 0 | 0
2023-10-14 | 17:07:19 | 202 | 61639.202 | 64.168 | 8.5543 | 359.24 | -22.85 | -22.56 | 3.7 | -50.65 | 0.38 | 5 | 335.347 | 0.38 | -21.24 | 1.91 | 100.94 | 18.104 | 2.1628 | 0.0602 | 18.5 | 37.19 | 0.565 | 31.46 | 58 | 16.8 | 29.9655 | -99.6459 | 8.446 | 16 | 656.74 | 13.95 | 247.67 | 1.93 | 99999 | 99999 | 99999 | 17:07:35 | 95.8 | 8.9 | 54.17 | 0 | 0 | 0
2023-10-14 | 17:07:20 | 173 | 61640.173 | 64.1842 | 8.557 | 359.11 | -22.87 | -22.58 | 3.7 | -50.67 | 0.35 | 5 | 335.355 | 0.35 | -21.28 | 1.95 | 100.8 | 18.104 | 2.1548 | 0.06 | 18.5 | 37.19 | 0.563 | 31.46 | 58 | 16.8 | 29.9655 | -99.6458 | 8.448 | 16 | 656.56 | 14 | 247.67 | 1.93 | 99999 | 99999 | 99999 | 17:07:36 | 95.8 | 8.9 | 54.18 | 0 | 0 | 0
2023-10-14 | 17:07:21 | 144 | 61641.144 | 64.2012 | 8.5586 | 359.03 | -22.87 | -22.58 | 3.7 | -50.67 | 0.32 | 5 | 335.376 | 0.32 | -21.28 | 1.93 | 100.82 | 18.104 | 2.1469 | 0.0598 | 18.5 | 37.19 | 0.561 | 31.46 | 58 | 16.8 | 29.9656 | -99.6457 | 8.45 | 16 | 656.39 | 13.96 | 247.76 | 1.93 | 99999 | 99999 | 99999 | 17:07:37 | 95.8 | 8.9 | 54.2 | 0 | 0 | 0
2023-10-14 | 17:07:22 | 162 | 61642.162 | 64.2181 | 8.5605 | 358.94 | -22.89 | -22.6 | 3.7 | -50.68 | 0.29 | 5 | 335.373 | 0.29 | -21.3 | 1.93 | 100.67 | 18.104 | 2.1469 | 0.0598 | 18.5 | 37.19 | 0.561 | 31.46 | 58 | 16.8 | 29.9656 | -99.6455 | 8.452 | 16 | 656.21 | 13.97 | 247.83 | 1.93 | 99999 | 99999 | 99999 | 17:07:38 | 95.8 | 8.9 | 54.21 | 0 | 0 | 0
2023-10-14 | 17:07:23 | 179 | 61643.179 | 64.2353 | 8.5625 | 358.84 | -22.91 | -22.62 | 3.7 | -50.69 | 0.26 | 5 | 335.373 | 0.26 | -21.31 | 1.93 | 100.52 | 18.104 | 2.1429 | 0.0597 | 18.5 | 37.19 | 0.56 | 31.46 | 58 | 16.8 | 29.9657 | -99.6454 | 8.454 | 16 | 656.03 | 13.97 | 247.74 | 1.93 | 99999 | 99999 | 99999 | 17:07:39 | 95.8 | 8.9 | 54.22 | 0 | 0 | 0
2023-10-14 | 17:07:24 | 211 | 61644.211 | 64.2522 | 8.5645 | 358.74 | -22.93 | -22.64 | 3.7 | -50.71 | 0.23 | 5 | 335.373 | 0.23 | -21.34 | 1.93 | 100.37 | 18.104 | 2.139 | 0.0596 | 18.5 | 37.19 | 0.559 | 31.46 | 58 | 16.8 | 29.9657 | -99.6452 | 8.456 | 16 | 655.85 | 13.95 | 247.8 | 1.93 | 99999 | 99999 | 99999 | 17:07:40 | 95.8 | 8.9 | 54.23 | 0 | 0 | 0
2023-10-14 | 17:07:25 | 221 | 61645.221 | 64.2687 | 8.5668 | 358.63 | -22.95 | -22.66 | 3.7 | -50.72 | 0.21 | 5 | 335.375 | 0.21 | -21.35 | 1.94 | 100.22 | 18.104 | 2.1429 | 0.0598 | 18.5 | 37.19 | 0.56 | 31.46 | 58 | 16.8 | 29.9657 | -99.6451 | 8.459 | 16 | 655.58 | 14 | 247.8 | 1.96 | 99999 | 99999 | 99999 | 17:07:41 | 95.7 | 8.9 | 54.25 | 0 | 0 | 0
2023-10-14 | 17:07:26 | 215 | 61646.215 | 64.284 | 8.5688 | 358.53 | -22.96 | -22.67 | 3.7 | -50.73 | 0.19 | 5 | 335.389 | 0.19 | -21.39 | 1.94 | 100.16 | 18.104 | 2.135 | 0.0595 | 18.5 | 37.19 | 0.558 | 31.46 | 58 | 16.8 | 29.9658 | -99.645 | 8.461 | 16 | 655.4 | 13.99 | 247.63 | 1.97 | 99999 | 99999 | 99999 | 17:07:42 | 95.7 | 8.9 | 54.26 | 0 | 0 | 0
2023-10-14 | 17:07:27 | 133 | 61647.133 | 64.3016 | 8.5713 | 358.41 | -22.94 | -22.65 | 3.7 | -50.72 | 0.15 | 5 | 335.448 | 0.15 | -21.39 | 1.96 | 100.37 | 18.104 | 2.135 | 0.0596 | 18.5 | 37.19 | 0.558 | 31.46 | 58 | 16.8 | 29.9659 | -99.6449 | 8.463 | 16 | 655.23 | 13.92 | 247.25 | 1.97 | 99999 | 99999 | 99999 | 17:07:43 | 95.7 | 8.9 | 54.27 | 0 | 0 | 0
2023-10-14 | 17:07:28 | 189 | 61648.189 | 64.319 | 8.5731 | 358.32 | -22.76 | -22.47 | 3.7 | -50.59 | 0.14 | 5 | 335.713 | 0.14 | -21.37 | 1.96 | 102 | 18.104 | 2.135 | 0.0596 | 18.5 | 37.19 | 0.558 | 31.46 | 58 | 16.8 | 29.9659 | -99.6447 | 8.465 | 16 | 655.05 | 13.97 | 246.91 | 2 | 99999 | 99999 | 99999 | 17:07:44 | 95.7 | 8.9 | 54.28 | 0 | 0 | 0
2023-10-14 | 17:07:29 | 229 | 61649.229 | 64.3344 | 8.5754 | 358.21 | -22.84 | -22.55 | 3.7 | -50.64 | 0.12 | 5 | 335.635 | 0.12 | -21.41 | 1.98 | 101.31 | 18.104 | 2.135 | 0.0596 | 18.5 | 37.19 | 0.558 | 31.46 | 57 | 16.8 | 29.966 | -99.6446 | 8.467 | 16 | 654.87 | 14 | 246.85 | 2 | 99999 | 99999 | 99999 | 17:07:45 | 95.7 | 8.9 | 54.29 | 0 | 0 | 0
2023-10-14 | 17:07:30 | 156 | 61650.156 | 64.3515 | 8.5772 | 358.12 | -22.92 | -22.63 | 3.7 | -50.7 | 0.09 | 5 | 335.552 | 0.09 | -21.41 | 1.98 | 100.63 | 18.104 | 2.139 | 0.0597 | 18.5 | 37.19 | 0.559 | 31.46 | 58 | 16.8 | 29.966 | -99.6445 | 8.469 | 16 | 654.69 | 13.96 | 246.61 | 1.99 | 99999 | 99999 | 99999 | 17:07:46 | 95.7 | 8.9 | 54.31 | 0 | 0 | 0
2023-10-14 | 17:07:31 | 180 | 61651.18 | 64.3696 | 8.5795 | 358.01 | -22.98 | -22.69 | 3.7 | -50.74 | 0.07 | 5 | 335.501 | 0.07 | -21.45 | 1.99 | 100.12 | 18.104 | 2.135 | 0.0596 | 18.5 | 37.19 | 0.558 | 31.46 | 57 | 16.8 | 29.9661 | -99.6443 | 8.472 | 16 | 654.42 | 14 | 246.3 | 2.03 | 99999 | 99999 | 99999 | 17:07:47 | 95.7 | 8.9 | 54.32 | 0 | 0 | 0
2023-10-14 | 17:07:32 | 267 | 61652.267 | 64.3849 | 8.5817 | 357.9 | -23.03 | -22.74 | 3.7 | -50.78 | 0.05 | 5 | 335.463 | 0.05 | -21.48 | 1.99 | 99.71 | 18.104 | 2.127 | 0.0594 | 18.5 | 37.19 | 0.556 | 31.46 | 57 | 16.8 | 29.9661 | -99.6442 | 8.473 | 16 | 654.34 | 14.1 | 246.34 | 2 | 99999 | 99999 | 99999 | 17:07:48 | 95.7 | 8.9 | 54.33 | 0 | 0 | 0
2023-10-14 | 17:07:33 | 185 | 61653.185 | 64.4013 | 8.5833 | 357.82 | -22.92 | -22.63 | 3.7 | -50.7 | 0.03 | 5 | 335.632 | 0.03 | -21.48 | 1.98 | 100.71 | 18.104 | 2.127 | 0.0594 | 18.5 | 37.19 | 0.556 | 31.46 | 57 | 16.8 | 29.9662 | -99.644 | 8.475 | 16 | 654.16 | 14.09 | 246.42 | 2 | 99999 | 99999 | 99999 | 17:07:49 | 95.7 | 8.9 | 54.34 | 0 | 0 | 0
2023-10-14 | 17:07:34 | 171 | 61654.171 | 64.4185 | 8.5852 | 357.73 | -22.78 | -22.49 | 3.7 | -50.6 | 0 | 5 | 335.844 | 0 | -21.46 | 1.99 | 101.99 | 18.104 | 2.131 | 0.0596 | 18.5 | 37.19 | 0.557 | 31.46 | 57 | 16.8 | 29.9662 | -99.6439 | 8.477 | 16 | 653.98 | 14.17 | 246.41 | 2 | 99999 | 99999 | 99999 | 17:07:50 | 95.7 | 8.9 | 54.36 | 0 | 0 | 0
2023-10-14 | 17:07:35 | 203 | 61655.203 | 64.435 | 8.5872 | 357.63 | -22.85 | -22.56 | 3.7 | -50.65 | -0.01 | 5 | 335.777 | -0.01 | -21.48 | 1.97 | 101.39 | 18.104 | 2.127 | 0.0595 | 18.5 | 37.19 | 0.556 | 31.46 | 57 | 16.8 | 29.9663 | -99.6438 | 8.479 | 16 | 653.8 | 14.24 | 246.36 | 1.97 | 99999 | 99999 | 99999 | 17:07:51 | 95.7 | 8.9 | 54.37 | 0 | 0 | 0
2023-10-14 | 17:07:36 | 190 | 61656.19 | 64.4514 | 8.5897 | 357.51 | -22.9 | -22.61 | 3.7 | -50.69 | -0.03 | 4.7 | 335.742 | -0.03 | -21.48 | 2 | 100.97 | 18.104 | 2.127 | 0.0595 | 18.5 | 37.19 | 0.556 | 31.46 | 57 | 16.8 | 29.9663 | -99.6436 | 8.481 | 16 | 653.62 | 14.31 | 246.4 | 1.97 | 99999 | 99999 | 99999 | 17:07:52 | 95.7 | 8.9 | 54.38 | 0 | 0 | 0
2023-10-14 | 17:07:37 | 178 | 61657.178 | 64.4692 | 8.5917 | 357.41 | -22.95 | -22.66 | 3.7 | -50.72 | -0.01 | 4.7 | 335.701 | -0.01 | -21.48 | 2 | 100.56 | 18.104 | 2.1191 | 0.0593 | 18.5 | 37.19 | 0.554 | 31.46 | 57 | 16.8 | 29.9664 | -99.6435 | 8.484 | 16 | 653.36 | 14.3 | 246.59 | 2 | 99999 | 99999 | 99999 | 17:07:53 | 95.7 | 8.9 | 54.39 | 0 | 0 | 0
2023-10-14 | 17:07:38 | 243 | 61658.243 | 64.4847 | 8.594 | 357.3 | -23.06 | -22.77 | 3.7 | -50.8 | 0.09 | 5 | 335.583 | 0.09 | -21.49 | 2.01 | 99.61 | 18.104 | 2.1231 | 0.0594 | 18.5 | 37.19 | 0.555 | 31.46 | 57 | 16.8 | 29.9664 | -99.6434 | 8.486 | 16 | 653.18 | 14.29 | 246.49 | 2.01 | 99999 | 99999 | 99999 | 17:07:54 | 95.7 | 8.9 | 54.41 | 0 | 0 | 0
2023-10-14 | 17:07:39 | 175 | 61659.175 | 64.5012 | 8.5956 | 357.22 | -23.07 | -22.78 | 3.7 | -50.81 | 0.21 | 5 | 335.591 | 0.21 | -21.5 | 2.01 | 99.55 | 18.104 | 2.127 | 0.0595 | 18.5 | 37.19 | 0.556 | 31.46 | 57 | 16.8 | 29.9665 | -99.6432 | 8.487 | 16 | 653.09 | 14.27 | 246.31 | 1.97 | 99999 | 99999 | 99999 | 17:07:55 | 95.6 | 8.9 | 54.42 | 0 | 0 | 0
2023-10-14 | 17:07:40 | 162 | 61660.162 | 64.5185 | 8.5969 | 357.16 | -22.96 | -22.67 | 3.7 | -50.73 | 0.31 | 5 | 335.755 | 0.31 | -21.48 | 1.99 | 100.54 | 18.104 | 2.127 | 0.0596 | 18.5 | 37.19 | 0.556 | 31.46 | 57 | 16.8 | 29.9665 | -99.6431 | 8.489 | 16 | 652.91 | 14.24 | 246.2 | 1.96 | 99999 | 99999 | 99999 | 17:07:56 | 95.6 | 8.9 | 54.43 | 0 | 0 | 0
2023-10-14 | 17:07:41 | 202 | 61661.202 | 64.5349 | 8.5985 | 357.08 | -23 | -22.71 | 3.7 | -50.76 | 0.39 | 5 | 335.723 | 0.39 | -21.5 | 1.98 | 100.2 | 18.104 | 2.131 | 0.0597 | 18.5 | 37.19 | 0.557 | 31.46 | 57 | 16.8 | 29.9666 | -99.643 | 8.49 | 16 | 652.82 | 14.2 | 246.07 | 1.93 | 99999 | 99999 | 99999 | 17:07:57 | 95.6 | 8.9 | 54.44 | 0 | 0 | 0
2023-10-14 | 17:07:42 | 189 | 61662.189 | 64.5513 | 8.5997 | 357.02 | -22.91 | -22.62 | 3.7 | -50.69 | 0.44 | 5 | 335.859 | 0.44 | -21.48 | 1.94 | 101.02 | 18.104 | 2.127 | 0.0596 | 18.5 | 37.19 | 0.556 | 31.46 | 57 | 16.8 | 29.9667 | -99.6428 | 8.492 | 16 | 652.65 | 14.17 | 245.83 | 1.93 | 99999 | 99999 | 99999 | 17:07:58 | 95.6 | 8.9 | 54.45 | 0 | 0 | 0
2023-10-14 | 17:07:43 | 169 | 61663.169 | 64.5686 | 8.6016 | 356.93 | -22.76 | -22.47 | 3.7 | -50.59 | 0.48 | 5 | 336.085 | 0.48 | -21.45 | 1.95 | 102.39 | 18.104 | 2.127 | 0.0596 | 18.5 | 37.19 | 0.556 | 31.46 | 57 | 16.8 | 29.9667 | -99.6427 | 8.494 | 16 | 652.47 | 14.11 | 245.66 | 1.93 | 99999 | 99999 | 99999 | 17:07:59 | 95.6 | 8.9 | 54.46 | 0 | 0 | 0
2023-10-14 | 17:07:44 | 209 | 61664.209 | 64.5847 | 8.6034 | 356.84 | -22.75 | -22.46 | 3.7 | -50.58 | 0.48 | 5 | 336.123 | 0.48 | -21.43 | 1.93 | 102.51 | 18.104 | 2.1191 | 0.0594 | 18.5 | 37.19 | 0.554 | 31.46 | 57 | 16.8 | 29.9668 | -99.6426 | 8.496 | 16 | 652.29 | 14.14 | 245.65 | 1.97 | 99999 | 99999 | 99999 | 17:08:00 | 95.6 | 8.9 | 54.48 | 0 | 0 | 0
2023-10-14 | 17:07:45 | 175 | 61665.175 | 64.6012 | 8.6057 | 356.73 | -22.9 | -22.61 | 3.7 | -50.69 | 0.47 | 5 | 335.951 | 0.47 | -21.42 | 1.96 | 101.19 | 18.104 | 2.127 | 0.0596 | 18.5 | 37.19 | 0.556 | 31.46 | 57 | 16.8 | 29.9668 | -99.6425 | 8.498 | 16 | 652.12 | 14.16 | 245.73 | 1.97 | 99999 | 99999 | 99999 | 17:08:01 | 95.6 | 8.9 | 54.49 | 0 | 0 | 0
2023-10-14 | 17:07:46 | 162 | 61666.162 | 64.6195 | 8.608 | 356.62 | -22.98 | -22.69 | 3.7 | -50.74 | 0.45 | 5 | 335.873 | 0.45 | -21.43 | 1.99 | 100.51 | 18.104 | 2.131 | 0.0598 | 18.5 | 37.19 | 0.557 | 31.46 | 57 | 16.8 | 29.9669 | -99.6423 | 8.501 | 16 | 651.85 | 14.11 | 245.8 | 1.99 | 99999 | 99999 | 99999 | 17:08:02 | 95.6 | 8.9 | 54.5 | 0 | 0 | 0
2023-10-14 | 17:07:47 | 264 | 61667.264 | 64.6348 | 8.6102 | 356.51 | -23.08 | -22.79 | 3.7 | -50.82 | 0.43 | 5 | 335.768 | 0.43 | -21.45 | 1.99 | 99.65 | 18.104 | 2.127 | 0.0597 | 18.5 | 37.19 | 0.556 | 31.46 | 57 | 16.8 | 29.9669 | -99.6422 | 8.503 | 16 | 651.67 | 14.17 | 245.81 | 2.04 | 99999 | 99999 | 99999 | 17:08:03 | 95.6 | 8.9 | 54.51 | 0 | 0 | 0
2023-10-14 | 17:07:48 | 182 | 61668.182 | 64.6513 | 8.6123 | 356.41 | -23.16 | -22.87 | 3.7 | -50.87 | 0.39 | 5 | 335.688 | 0.39 | -21.48 | 2 | 98.98 | 18.104 | 2.127 | 0.0597 | 18.5 | 37.19 | 0.556 | 31.46 | 57 | 16.8 | 29.967 | -99.642 | 8.505 | 16 | 651.49 | 14.21 | 245.76 | 2.04 | 99999 | 99999 | 99999 | 17:08:04 | 95.6 | 8.9 | 54.52 | 0 | 0 | 0
2023-10-14 | 17:07:49 | 170 | 61669.17 | 64.6696 | 8.6145 | 356.3 | -23.2 | -22.91 | 3.7 | -50.9 | 0.36 | 5 | 335.663 | 0.36 | -21.49 | 1.98 | 98.66 | 18.104 | 2.1191 | 0.0595 | 18.5 | 37.19 | 0.554 | 31.46 | 57 | 16.8 | 29.967 | -99.6419 | 8.507 | 16 | 651.32 | 14.16 | 245.83 | 2.03 | 99999 | 99999 | 99999 | 17:08:05 | 95.6 | 8.9 | 54.54 | 0 | 0 | 0
2023-10-14 | 17:07:50 | 269 | 61670.269 | 64.6849 | 8.6166 | 356.2 | -23.19 | -22.9 | 3.7 | -50.89 | 0.33 | 5 | 335.704 | 0.33 | -21.49 | 1.99 | 98.77 | 18.104 | 2.1112 | 0.0593 | 18.5 | 37.19 | 0.552 | 31.46 | 57 | 16.8 | 29.9671 | -99.6418 | 8.509 | 16 | 651.14 | 14.19 | 245.74 | 2.04 | 99999 | 99999 | 99999 | 17:08:06 | 95.6 | 8.9 | 54.55 | 0 | 0 | 0
2023-10-14 | 17:07:51 | 188 | 61671.188 | 64.7008 | 8.6186 | 356.1 | -23.05 | -22.76 | 3.7 | -50.79 | 0.3 | 5 | 335.919 | 0.3 | -21.48 | 2 | 100.03 | 18.104 | 2.1112 | 0.0593 | 18.5 | 37.19 | 0.552 | 31.46 | 57 | 16.8 | 29.9672 | -99.6416 | 8.513 | 14 | 650.79 | 14.2 | 245.49 | 2.11 | 99999 | 99999 | 99999 | 17:08:07 | 95.5 | 8.9 | 54.56 | 0 | 0 | 0
2023-10-14 | 17:07:52 | 143 | 61672.143 | 64.7192 | 8.6205 | 356.01 | -22.92 | -22.63 | 3.7 | -50.7 | 0.27 | 5 | 336.117 | 0.27 | -21.43 | 2 | 101.21 | 18.104 | 2.0953 | 0.0589 | 18.5 | 37.19 | 0.548 | 31.46 | 57 | 16.8 | 29.9672 | -99.6415 | 8.515 | 14 | 650.61 | 14.2 | 245.39 | 2.1 | 99999 | 99999 | 99999 | 17:08:08 | 95.5 | 8.9 | 54.57 | 0 | 0 | 0
2023-10-14 | 17:07:53 | 247 | 61673.247 | 64.7348 | 8.6227 | 355.9 | -22.99 | -22.7 | 3.7 | -50.75 | 0.23 | 5 | 336.053 | 0.23 | -21.45 | 2 | 100.62 | 18.104 | 2.0953 | 0.0589 | 18.5 | 37.19 | 0.548 | 31.46 | 57 | 16.8 | 29.9672 | -99.6414 | 8.517 | 16 | 650.43 | 14.16 | 245.39 | 2.11 | 99999 | 99999 | 99999 | 17:08:09 | 95.5 | 8.9 | 54.59 | 0 | 0 | 0
2023-10-14 | 17:07:54 | 181 | 61674.181 | 64.751 | 8.6248 | 355.8 | -23.1 | -22.81 | 3.7 | -50.83 | 0.21 | 5 | 335.932 | 0.21 | -21.45 | 2 | 99.67 | 18.104 | 2.0993 | 0.059 | 18.5 | 37.19 | 0.549 | 31.46 | 57 | 16.8 | 29.9673 | -99.6412 | 8.519 | 16 | 650.25 | 14.18 | 245.35 | 2.07 | 99999 | 99999 | 99999 | 17:08:10 | 95.5 | 8.9 | 54.6 | 0 | 0 | 0
2023-10-14 | 17:07:55 | 152 | 61675.152 | 64.7682 | 8.6271 | 355.69 | -23.17 | -22.88 | 3.7 | -50.88 | 0.18 | 5 | 335.868 | 0.18 | -21.45 | 2.01 | 99.09 | 18.104 | 2.0913 | 0.0588 | 18.5 | 37.19 | 0.547 | 31.46 | 57 | 16.8 | 29.9673 | -99.6411 | 8.52 | 16 | 650.17 | 14.2 | 245.27 | 2.04 | 99999 | 99999 | 99999 | 17:08:11 | 95.5 | 8.9 | 54.61 | 0 | 0 | 0
2023-10-14 | 17:07:56 | 188 | 61676.188 | 64.7844 | 8.6291 | 355.59 | -23.23 | -22.94 | 3.7 | -50.92 | 0.15 | 5 | 335.814 | 0.15 | -21.46 | 1.99 | 98.59 | 18.104 | 2.0755 | 0.0584 | 18.5 | 37.19 | 0.543 | 31.46 | 57 | 16.8 | 29.9674 | -99.641 | 8.522 | 16 | 649.99 | 14.17 | 245.29 | 2.04 | 99999 | 99999 | 99999 | 17:08:12 | 95.5 | 8.9 | 54.62 | 0 | 0 | 0
2023-10-14 | 17:07:57 | 158 | 61677.158 | 64.8019 | 8.631 | 355.5 | -23.28 | -22.99 | 3.6 | -51.18 | 0.12 | 5 | 335.771 | 0.12 | -21.48 | 2 | 95.52 | 18.104 | 2.0675 | 0.0582 | 18.5 | 37.19 | 0.541 | 31.46 | 57 | 16.8 | 29.9674 | -99.6408 | 8.523 | 14 | 649.9 | 14.25 | 245.45 | 2.01 | 99999 | 99999 | 99999 | 17:08:13 | 95.5 | 8.9 | 54.64 | 0 | 0 | 0
2023-10-14 | 17:07:58 | 208 | 61678.208 | 64.8184 | 8.6334 | 355.38 | -23.3 | -23.01 | 3.6 | -51.19 | 0.09 | 5 | 335.776 | 0.09 | -21.49 | 2 | 95.39 | 18.104 | 2.0636 | 0.0581 | 18.5 | 37.19 | 0.54 | 31.46 | 57 | 16.8 | 29.9675 | -99.6407 | 8.525 | 12 | 649.72 | 14.22 | 245.45 | 2 | 99999 | 99999 | 99999 | 17:08:14 | 95.5 | 8.9 | 54.65 | 0 | 0 | 0
2023-10-14 | 17:07:59 | 197 | 61679.197 | 64.8346 | 8.6355 | 355.28 | -23.32 | -23.03 | 3.6 | -51.21 | 0.07 | 5 | 335.776 | 0.07 | -21.54 | 2.01 | 95.24 | 18.104 | 2.0477 | 0.0576 | 18.5 | 37.19 | 0.536 | 31.46 | 57 | 16.8 | 29.9676 | -99.6406 | 8.528 | 13 | 649.46 | 14.23 | 245.32 | 2.04 | 99999 | 99999 | 99999 | 17:08:15 | 95.5 | 8.9 | 54.66 | 0 | 0 | 0
2023-10-14 | 17:08:00 | 168 | 61680.168 | 64.8511 | 8.6376 | 355.18 | -23.34 | -23.05 | 3.6 | -51.22 | 0.05 | 5 | 335.776 | 0.05 | -21.58 | 2 | 95.1 | 18.104 | 2.0397 | 0.0574 | 18.5 | 37.19 | 0.534 | 31.46 | 57 | 16.8 | 29.9676 | -99.6404 | 8.53 | 15 | 649.28 | 14.28 | 245.26 | 2 | 99999 | 99999 | 99999 | 17:08:16 | 95.5 | 8.9 | 54.67 | 0 | 0 | 0
2023-10-14 | 17:08:01 | 156 | 61681.156 | 64.8692 | 8.6396 | 355.08 | -23.34 | -23.05 | 3.6 | -51.22 | 0.01 | 5 | 335.803 | 0.01 | -21.63 | 2 | 95.13 | 18.104 | 2.0318 | 0.0572 | 18.5 | 37.19 | 0.532 | 31.46 | 57 | 16.8 | 29.9677 | -99.6403 | 8.532 | 16 | 649.1 | 14.27 | 245.11 | 2.03 | 99999 | 99999 | 99999 | 17:08:17 | 95.5 | 8.9 | 54.68 | 0 | 0 | 0
2023-10-14 | 17:08:02 | 242 | 61682.242 | 64.8855 | 8.6417 | 354.98 | -23.36 | -23.07 | 3.6 | -51.23 | -0.01 | 5 | 335.803 | -0.01 | -21.68 | 2.01 | 94.99 | 18.104 | 2.0239 | 0.057 | 18.5 | 37.19 | 0.53 | 31.46 | 57 | 16.8 | 29.9678 | -99.6402 | 8.534 | 16 | 648.93 | 14.25 | 244.98 | 2.03 | 99999 | 99999 | 99999 | 17:08:18 | 95.5 | 8.9 | 54.7 | 0 | 0 | 0
2023-10-14 | 17:08:03 | 224 | 61683.224 | 64.9009 | 8.6437 | 354.88 | -23.37 | -23.08 | 3.6 | -51.24 | -0.03 | 4.7 | 335.817 | -0.03 | -21.73 | 2.02 | 94.93 | 18.104 | 2.0239 | 0.057 | 18.5 | 37.19 | 0.53 | 31.46 | 57 | 16.8 | 29.9678 | -99.64 | 8.536 | 16 | 648.75 | 14.29 | 244.71 | 2.04 | 99999 | 99999 | 99999 | 17:08:19 | 95.5 | 8.9 | 54.71 | 0 | 0 | 0
2023-10-14 | 17:08:04 | 148 | 61684.148 | 64.9181 | 8.6458 | 354.78 | -23.39 | -23.1 | 3.6 | -51.26 | -0.01 | 4.7 | 335.817 | -0.01 | -21.77 | 2.02 | 94.79 | 18.104 | 2.0239 | 0.057 | 18.5 | 37.19 | 0.53 | 31.46 | 57 | 16.8 | 29.9679 | -99.6399 | 8.538 | 16 | 648.57 | 14.31 | 244.54 | 2.03 | 99999 | 99999 | 99999 | 17:08:20 | 95.4 | 8.9 | 54.72 | 0 | 0 | 0
2023-10-14 | 17:08:05 | 181 | 61685.181 | 64.9343 | 8.6479 | 354.68 | -23.4 | -23.11 | 3.6 | -51.26 | 0.09 | 4.7 | 335.831 | 0.09 | -21.8 | 2.01 | 94.73 | 18.104 | 2.0199 | 0.0569 | 18.5 | 37.19 | 0.529 | 31.46 | 57 | 16.8 | 29.9679 | -99.6397 | 8.54 | 16 | 648.4 | 14.34 | 244.35 | 2.03 | 99999 | 99999 | 99999 | 17:08:21 | 95.4 | 8.9 | 54.74 | 0 | 0 | 0
2023-10-14 | 17:08:06 | 152 | 61686.152 | 64.9515 | 8.6503 | 354.56 | -23.4 | -23.11 | 3.6 | -51.26 | 0.25 | 4.9 | 335.863 | 0.25 | -21.84 | 2.02 | 94.76 | 18.104 | 2.0199 | 0.057 | 18.5 | 37.19 | 0.529 | 31.46 | 57 | 16.8 | 29.968 | -99.6396 | 8.542 | 16 | 648.22 | 14.29 | 244.31 | 2 | 99999 | 99999 | 99999 | 17:08:22 | 95.4 | 8.9 | 54.75 | 0 | 0 | 0
2023-10-14 | 17:08:07 | 184 | 61687.184 | 64.969 | 8.6522 | 354.47 | -23.39 | -23.1 | 3.6 | -51.26 | 0.42 | 5 | 335.901 | 0.42 | -21.86 | 2.01 | 94.87 | 18.104 | 2.0278 | 0.0572 | 18.5 | 37.19 | 0.531 | 31.46 | 57 | 16.8 | 29.9681 | -99.6395 | 8.544 | 16 | 648.04 | 14.31 | 244.2 | 1.99 | 99999 | 99999 | 99999 | 17:08:23 | 95.4 | 8.9 | 54.76 | 0 | 0 | 0
2023-10-14 | 17:08:08 | 233 | 61688.233 | 64.9855 | 8.6543 | 354.37 | -23.22 | -22.93 | 3.7 | -50.92 | 0.56 | 5 | 336.156 | 0.56 | -21.84 | 2.02 | 99.01 | 18.104 | 2.0397 | 0.0576 | 18.5 | 37.19 | 0.534 | 31.46 | 57 | 16.8 | 29.9681 | -99.6393 | 8.546 | 16 | 647.87 | 14.34 | 244.31 | 2.04 | 99999 | 99999 | 99999 | 17:08:24 | 95.4 | 8.9 | 54.77 | 0 | 0 | 0
2023-10-14 | 17:08:09 | 219 | 61689.219 | 65.0007 | 8.6563 | 354.27 | -23.11 | -22.82 | 3.7 | -50.84 | 0.66 | 5 | 336.331 | 0.66 | -21.83 | 2.05 | 100.01 | 18.104 | 2.0358 | 0.0575 | 18.5 | 37.19 | 0.533 | 31.46 | 57 | 16.8 | 29.9682 | -99.6392 | 8.548 | 16 | 647.69 | 14.41 | 244.42 | 2.04 | 99999 | 99999 | 99999 | 17:08:25 | 95.4 | 8.9 | 54.79 | 0 | 0 | 0
2023-10-14 | 17:08:10 | 137 | 61690.137 | 65.0189 | 8.6582 | 354.18 | -23.17 | -22.88 | 3.7 | -50.88 | 0.73 | 5 | 336.275 | 0.73 | -21.86 | 2.06 | 99.5 | 18.104 | 2.0278 | 0.0573 | 18.5 | 37.19 | 0.531 | 31.46 | 57 | 16.8 | 29.9682 | -99.639 | 8.55 | 16 | 647.52 | 14.42 | 244.4 | 2.07 | 99999 | 99999 | 99999 | 17:08:26 | 95.4 | 8.9 | 54.8 | 0 | 0 | 0
2023-10-14 | 17:08:11 | 224 | 61691.224 | 65.035 | 8.6605 | 354.07 | -23.16 | -22.87 | 3.7 | -50.87 | 0.75 | 5 | 336.318 | 0.75 | -21.84 | 2.09 | 99.62 | 18.104 | 2.0239 | 0.0572 | 18.5 | 37.19 | 0.53 | 31.46 | 57 | 16.8 | 29.9683 | -99.6389 | 8.552 | 16 | 647.34 | 14.43 | 244.51 | 2.07 | 99999 | 99999 | 99999 | 17:08:27 | 95.4 | 8.9 | 54.81 | 0 | 0 | 0
2023-10-14 | 17:08:12 | 194 | 61692.194 | 65.0512 | 8.6625 | 353.97 | -23.14 | -22.85 | 3.7 | -50.86 | 0.75 | 5 | 336.372 | 0.75 | -21.84 | 2.1 | 99.83 | 18.104 | 2.0199 | 0.0571 | 18.5 | 37.19 | 0.529 | 31.46 | 57 | 16.8 | 29.9683 | -99.6388 | 8.554 | 16 | 647.16 | 14.48 | 244.42 | 2.07 | 99999 | 99999 | 99999 | 17:08:28 | 95.4 | 8.9 | 54.82 | 0 | 0 | 0
2023-10-14 | 17:08:13 | 166 | 61693.166 | 65.0696 | 8.664 | 353.9 | -23.26 | -22.97 | 3.6 | -51.16 | 0.74 | 5 | 336.23 | 0.74 | -21.88 | 2.09 | 96.12 | 18.104 | 2.0318 | 0.0574 | 18.5 | 37.19 | 0.532 | 31.46 | 57 | 16.8 | 29.9684 | -99.6386 | 8.556 | 16 | 646.99 | 14.51 | 244.33 | 2.06 | 99999 | 99999 | 99999 | 17:08:29 | 95.4 | 8.9 | 54.83 | 0 | 0 | 0
2023-10-14 | 17:08:14 | 269 | 61694.269 | 65.085 | 8.6656 | 353.82 | -23.36 | -23.07 | 3.7 | -51.02 | 0.71 | 5 | 336.117 | 0.71 | -21.88 | 2.06 | 97.94 | 18.104 | 2.0675 | 0.0584 | 18.5 | 37.19 | 0.541 | 31.46 | 57 | 16.8 | 29.9685 | -99.6385 | 8.557 | 16 | 646.9 | 14.55 | 244.21 | 2.04 | 99999 | 99999 | 99999 | 17:08:30 | 95.4 | 8.9 | 54.85 | 0 | 0 | 0
2023-10-14 | 17:08:15 | 189 | 61695.189 | 65.1014 | 8.6679 | 353.71 | -23.43 | -23.14 | 3.6 | -51.28 | 0.67 | 5 | 336.052 | 0.67 | -21.94 | 2.06 | 94.73 | 18.104 | 2.0834 | 0.0589 | 18.5 | 37.19 | 0.545 | 31.46 | 57 | 16.8 | 29.9685 | -99.6384 | 8.56 | 16 | 646.63 | 14.58 | 244.12 | 2.04 | 99999 | 99999 | 99999 | 17:08:31 | 95.4 | 8.9 | 54.86 | 0 | 0 | 0
2023-10-14 | 17:08:16 | 174 | 61696.174 | 65.1186 | 8.67 | 353.61 | -23.5 | -23.21 | 3.7 | -51.12 | 0.63 | 5 | 335.985 | 0.63 | -21.98 | 2.07 | 96.79 | 18.104 | 2.0913 | 0.0591 | 18.5 | 37.19 | 0.547 | 31.46 | 57 | 16.8 | 29.9686 | -99.6382 | 8.562 | 16 | 646.46 | 14.63 | 244.01 | 2.03 | 99999 | 99999 | 99999 | 17:08:32 | 95.3 | 8.9 | 54.87 | 0 | 0 | 0
2023-10-14 | 17:08:17 | 208 | 61697.208 | 65.1351 | 8.6722 | 353.5 | -23.53 | -23.24 | 3.7 | -51.14 | 0.58 | 5 | 335.975 | 0.58 | -22.02 | 2.07 | 96.56 | 18.104 | 2.0953 | 0.0593 | 18.5 | 37.19 | 0.548 | 31.46 | 57 | 16.8 | 29.9687 | -99.6381 | 8.564 | 16 | 646.28 | 14.57 | 243.84 | 2.04 | 99999 | 99999 | 99999 | 17:08:33 | 95.3 | 8.9 | 54.88 | 0 | 0 | 0
2023-10-14 | 17:08:18 | 195 | 61698.195 | 65.1515 | 8.6741 | 353.41 | -23.55 | -23.26 | 3.6 | -51.37 | 0.53 | 5 | 335.972 | 0.53 | -22.03 | 2.05 | 93.8 | 18.104 | 2.0953 | 0.0593 | 18.5 | 37.19 | 0.548 | 31.46 | 57 | 16.8 | 29.9687 | -99.638 | 8.566 | 16 | 646.11 | 14.55 | 243.91 | 2.04 | 99999 | 99999 | 99999 | 17:08:34 | 95.3 | 8.9 | 54.9 | 0 | 0 | 0
2023-10-14 | 17:08:19 | 183 | 61699.183 | 65.1679 | 8.6762 | 353.31 | -23.57 | -23.28 | 3.6 | -51.38 | 0.49 | 5 | 335.972 | 0.49 | -22.03 | 2.06 | 93.66 | 18.104 | 2.0993 | 0.0594 | 18.5 | 37.19 | 0.549 | 31.46 | 57 | 16.8 | 29.9688 | -99.6379 | 8.568 | 16 | 645.93 | 14.56 | 243.92 | 2.03 | 99999 | 99999 | 99999 | 17:08:35 | 95.3 | 8.9 | 54.91 | 0 | 0 | 0
2023-10-14 | 17:08:20 | 165 | 61700.165 | 65.1852 | 8.678 | 353.22 | -23.58 | -23.29 | 3.6 | -51.39 | 0.45 | 5 | 335.983 | 0.45 | -22.06 | 2.05 | 93.6 | 18.104 | 2.0874 | 0.0591 | 18.5 | 37.19 | 0.546 | 31.46 | 57 | 16.8 | 29.9688 | -99.6377 | 8.569 | 16 | 645.84 | 14.5 | 243.93 | 1.93 | 99999 | 99999 | 99999 | 17:08:36 | 95.3 | 8.9 | 54.92 | 0 | 0 | 0
2023-10-14 | 17:08:21 | 203 | 61701.203 | 65.2016 | 8.6803 | 353.11 | -23.59 | -23.3 | 3.7 | -51.18 | 0.41 | 5 | 336 | 0.41 | -22.08 | 2.06 | 96.15 | 18.104 | 2.0715 | 0.0587 | 18.5 | 37.19 | 0.542 | 31.46 | 57 | 16.8 | 29.9689 | -99.6376 | 8.571 | 16 | 645.67 | 14.48 | 244 | 1.93 | 99999 | 99999 | 99999 | 17:08:37 | 95.3 | 8.9 | 54.93 | 0 | 0 | 0
2023-10-14 | 17:08:22 | 189 | 61702.189 | 65.218 | 8.6822 | 353.02 | -23.61 | -23.32 | 3.7 | -51.19 | 0.36 | 5 | 335.997 | 0.36 | -22.09 | 2.05 | 96 | 18.104 | 2.0794 | 0.0589 | 18.5 | 37.19 | 0.544 | 31.46 | 57 | 16.8 | 29.9689 | -99.6374 | 8.574 | 16 | 645.4 | 14.48 | 243.98 | 1.97 | 99999 | 99999 | 99999 | 17:08:38 | 95.3 | 8.9 | 54.94 | 0 | 0 | 0
2023-10-14 | 17:08:23 | 169 | 61703.169 | 65.2352 | 8.6846 | 352.9 | -23.62 | -23.33 | 3.7 | -51.2 | 0.33 | 5 | 336.016 | 0.33 | -22.1 | 2.06 | 95.95 | 18.104 | 2.0794 | 0.0589 | 18.5 | 37.19 | 0.544 | 31.46 | 57 | 16.8 | 29.969 | -99.6373 | 8.576 | 16 | 645.23 | 14.53 | 243.88 | 1.97 | 99999 | 99999 | 99999 | 17:08:39 | 95.3 | 8.9 | 54.96 | 0 | 0 | 0
2023-10-14 | 17:08:24 | 205 | 61704.205 | 65.2515 | 8.6869 | 352.79 | -23.63 | -23.34 | 3.7 | -51.21 | 0.28 | 5 | 336.033 | 0.28 | -22.14 | 2.06 | 95.89 | 18.104 | 2.0834 | 0.0591 | 18.5 | 37.19 | 0.545 | 31.46 | 57 | 16.8 | 29.969 | -99.6372 | 8.578 | 16 | 645.05 | 14.52 | 243.49 | 2 | 99999 | 99999 | 99999 | 17:08:40 | 95.3 | 8.9 | 54.97 | 0 | 0 | 0
2023-10-14 | 17:08:25 | 185 | 61705.185 | 65.2689 | 8.689 | 352.69 | -23.64 | -23.35 | 3.7 | -51.22 | 0.25 | 5 | 336.046 | 0.25 | -22.14 | 2.06 | 95.83 | 18.104 | 2.0715 | 0.0587 | 18.5 | 37.19 | 0.542 | 31.46 | 57 | 16.8 | 29.9691 | -99.6371 | 8.58 | 16 | 644.87 | 14.54 | 243.26 | 2 | 99999 | 99999 | 99999 | 17:08:41 | 95.3 | 8.9 | 54.98 | 0 | 0 | 0
2023-10-14 | 17:08:26 | 224 | 61706.224 | 65.2853 | 8.6909 | 352.6 | -23.66 | -23.37 | 3.7 | -51.23 | 0.21 | 5 | 336.044 | 0.21 | -22.14 | 2.06 | 95.69 | 18.104 | 2.0755 | 0.0589 | 18.5 | 37.19 | 0.543 | 31.46 | 57 | 16.8 | 29.9692 | -99.6369 | 8.582 | 16 | 644.7 | 14.57 | 243.11 | 2.03 | 99999 | 99999 | 99999 | 17:08:42 | 95.3 | 8.9 | 54.99 | 0 | 0 | 0
2023-10-14 | 17:08:27 | 213 | 61707.213 | 65.3006 | 8.6933 | 352.48 | -23.67 | -23.38 | 3.7 | -51.24 | 0.18 | 5 | 336.063 | 0.18 | -22.17 | 2.07 | 95.64 | 18.104 | 2.0834 | 0.0591 | 18.5 | 37.19 | 0.545 | 31.46 | 57 | 16.8 | 29.9692 | -99.6368 | 8.584 | 16 | 644.52 | 14.59 | 242.87 | 2.03 | 99999 | 99999 | 99999 | 17:08:43 | 95.3 | 8.9 | 55 | 0 | 0 | 0
2023-10-14 | 17:08:28 | 131 | 61708.131 | 65.319 | 8.6954 | 352.38 | -23.69 | -23.4 | 3.7 | -51.25 | 0.14 | 5 | 336.063 | 0.14 | -22.21 | 2.07 | 95.49 | 18.104 | 2.0755 | 0.0589 | 18.5 | 37.19 | 0.543 | 31.46 | 57 | 16.8 | 29.9693 | -99.6367 | 8.587 | 16 | 644.26 | 14.62 | 242.67 | 2.03 | 99999 | 99999 | 99999 | 17:08:44 | 95.2 | 8.9 | 55.02 | 0 | 0 | 0
2023-10-14 | 17:08:29 | 233 | 61709.233 | 65.3355 | 8.6973 | 352.29 | -23.7 | -23.41 | 3.7 | -51.26 | 0.12 | 5 | 336.074 | 0.12 | -22.23 | 2.05 | 95.43 | 18.104 | 2.0715 | 0.0588 | 18.5 | 37.19 | 0.542 | 31.46 | 57 | 16.8 | 29.9694 | -99.6365 | 8.589 | 16 | 644.08 | 14.64 | 242.57 | 2.03 | 99999 | 99999 | 99999 | 17:08:45 | 95.2 | 8.9 | 55.03 | 0 | 0 | 0
2023-10-14 | 17:08:30 | 222 | 61710.222 | 65.3508 | 8.7 | 352.16 | -23.71 | -23.42 | 3.7 | -51.26 | 0.08 | 5 | 336.096 | 0.08 | -22.25 | 2.08 | 95.38 | 18.104 | 2.0755 | 0.0589 | 18.5 | 37.19 | 0.543 | 31.46 | 57 | 16.8 | 29.9694 | -99.6364 | 8.591 | 16 | 643.91 | 14.65 | 242.64 | 2.04 | 99999 | 99999 | 99999 | 17:08:46 | 95.2 | 8.9 | 55.04 | 0 | 0 | 0
2023-10-14 | 17:08:31 | 139 | 61711.139 | 65.3691 | 8.7023 | 352.05 | -23.71 | -23.42 | 3.7 | -51.27 | 0.05 | 5 | 336.126 | 0.05 | -22.24 | 2.1 | 95.41 | 18.104 | 99999 | 99999 | 99999 | 99999 | 99999 | 99999 | 99999 | 99999 | 29.9695 | -99.6363 | 8.594 | 16 | 643.64 | 14.63 | 242.72 | 2.07 | 99999 | 99999 | 99999 | 17:08:47 | 95.2 | 8.9 | 55.05 | 0 | 0 | 0
2023-10-14 | 17:08:32 | 241 | 61712.241 | 65.3856 | 8.7045 | 351.94 | -23.71 | -23.42 | 3.7 | -51.27 | 0.03 | 5 | 336.156 | 0.03 | -22.27 | 2.1 | 95.44 | 18.104 | 2.0755 | 0.059 | 18.5 | 37.19 | 0.543 | 31.46 | 57 | 16.8 | 29.9696 | -99.6361 | 8.596 | 16 | 643.47 | 14.63 | 242.74 | 2.07 | 99999 | 99999 | 99999 | 17:08:48 | 95.2 | 8.9 | 55.07 | 0 | 0 | 0
2023-10-14 | 17:08:33 | 226 | 61713.226 | 65.4017 | 8.7068 | 351.83 | -23.72 | -23.43 | 3.7 | -51.27 | -0.01 | 5 | 336.172 | -0.01 | -22.25 | 2.1 | 95.38 | 18.104 | 2.0715 | 0.0589 | 18.5 | 37.19 | 0.542 | 31.46 | 57 | 16.8 | 29.9696 | -99.636 | 8.598 | 16 | 643.29 | 14.59 | 242.91 | 2.07 | 99999 | 99999 | 99999 | 17:08:49 | 95.2 | 8.9 | 55.08 | 0 | 0 | 0
2023-10-14 | 17:08:34 | 191 | 61714.191 | 65.4191 | 8.7083 | 351.76 | -23.74 | -23.45 | 3.7 | -51.29 | -0.03 | 4.7 | 336.164 | -0.03 | -22.27 | 2.08 | 95.23 | 18.104 | 2.0794 | 0.0591 | 18.5 | 37.19 | 0.544 | 31.46 | 57 | 16.8 | 29.9697 | -99.6358 | 8.6 | 16 | 643.12 | 14.64 | 243.16 | 2.07 | 99999 | 99999 | 99999 | 17:08:50 | 95.2 | 8.9 | 55.09 | 0 | 0 | 0
2023-10-14 | 17:08:35 | 240 | 61715.24 | 65.4354 | 8.7103 | 351.66 | -23.75 | -23.46 | 3.7 | -51.29 | -0.01 | 4.7 | 336.178 | -0.01 | -22.27 | 2.06 | 95.18 | 18.104 | 2.0636 | 0.0587 | 18.5 | 37.19 | 0.54 | 31.46 | 57 | 16.8 | 29.9697 | -99.6357 | 8.602 | 16 | 642.94 | 14.58 | 243.32 | 2.07 | 99999 | 99999 | 99999 | 17:08:51 | 95.2 | 8.9 | 55.11 | 0 | 0 | 0
2023-10-14 | 17:08:36 | 217 | 61716.217 | 65.4518 | 8.7124 | 351.56 | -23.72 | -23.43 | 3.7 | -51.27 | 0.07 | 4.7 | 336.246 | 0.07 | -22.27 | 2.07 | 95.46 | 18.104 | 2.0437 | 0.0581 | 18.5 | 37.19 | 0.535 | 31.46 | 57 | 16.8 | 29.9698 | -99.6355 | 8.604 | 16 | 642.77 | 14.58 | 243.3 | 2.07 | 99999 | 99999 | 99999 | 17:08:52 | 95.2 | 8.9 | 55.12 | 0 | 0 | 0
2023-10-14 | 17:08:37 | 198 | 61717.198 | 65.4682 | 8.7145 | 351.46 | -23.55 | -23.26 | 3.7 | -51.15 | 0.23 | 4.9 | 336.502 | 0.23 | -22.24 | 2.08 | 96.94 | 18.104 | 2.0437 | 0.0581 | 18.5 | 37.19 | 0.535 | 31.46 | 57 | 16.8 | 29.9698 | -99.6354 | 8.606 | 16 | 642.59 | 14.66 | 243.39 | 2.07 | 99999 | 99999 | 99999 | 17:08:53 | 95.2 | 8.9 | 55.13 | 0 | 0 | 0
2023-10-14 | 17:08:38 | 185 | 61718.185 | 65.4855 | 8.7166 | 351.36 | -23.44 | -23.15 | 3.7 | -51.07 | 0.4 | 5 | 336.678 | 0.4 | -22.23 | 2.08 | 97.92 | 18.104 | 2.0358 | 0.0579 | 18.5 | 37.19 | 0.533 | 31.46 | 57 | 16.8 | 29.9699 | -99.6352 | 8.608 | 16 | 642.42 | 14.61 | 243.29 | 2.07 | 99999 | 99999 | 99999 | 17:08:54 | 95.2 | 8.9 | 55.14 | 0 | 0 | 0
2023-10-14 | 17:08:39 | 223 | 61719.223 | 65.5008 | 8.7184 | 351.27 | -23.55 | -23.26 | 3.7 | -51.15 | 0.53 | 5 | 336.554 | 0.53 | -22.25 | 2.07 | 96.99 | 18.104 | 2.0239 | 0.0576 | 18.5 | 37.19 | 0.53 | 31.46 | 57 | 16.8 | 29.97 | -99.6351 | 8.61 | 16 | 642.24 | 14.65 | 243.03 | 2.07 | 99999 | 99999 | 99999 | 17:08:55 | 95.2 | 8.9 | 55.16 | 0 | 0 | 0
2023-10-14 | 17:08:40 | 139 | 61720.139 | 65.5192 | 8.7199 | 351.2 | -23.6 | -23.31 | 3.7 | -51.19 | 0.64 | 5 | 336.506 | 0.64 | -22.24 | 2.06 | 96.58 | 18.104 | 2.012 | 0.0573 | 18.5 | 37.19 | 0.527 | 31.46 | 56 | 16.8 | 29.97 | -99.635 | 8.611 | 16 | 642.15 | 14.67 | 243.02 | 2.03 | 99999 | 99999 | 99999 | 17:08:56 | 95.2 | 8.9 | 55.17 | 0 | 0 | 0
2023-10-14 | 17:08:41 | 242 | 61721.242 | 65.5356 | 8.7216 | 351.12 | -23.55 | -23.26 | 3.7 | -51.15 | 0.69 | 5 | 336.595 | 0.69 | -22.23 | 2.03 | 97.03 | 18.104 | 1.9961 | 0.0568 | 18.5 | 37.19 | 0.523 | 31.46 | 56 | 16.8 | 29.9701 | -99.6348 | 8.613 | 16 | 641.98 | 14.69 | 242.87 | 2.03 | 99999 | 99999 | 99999 | 17:08:57 | 95.1 | 8.9 | 55.18 | 0 | 0 | 0
2023-10-14 | 17:08:42 | 230 | 61722.23 | 65.5509 | 8.7234 | 351.03 | -23.64 | -23.35 | 3.7 | -51.22 | 0.72 | 5 | 336.498 | 0.72 | -22.23 | 2.05 | 96.28 | 18.104 | 1.9882 | 0.0566 | 18.5 | 37.19 | 0.521 | 31.46 | 56 | 16.8 | 29.9702 | -99.6347 | 8.615 | 16 | 641.8 | 14.73 | 242.87 | 2.04 | 99999 | 99999 | 99999 | 17:08:58 | 95.1 | 8.9 | 55.19 | 0 | 0 | 0
2023-10-14 | 17:08:43 | 149 | 61723.149 | 65.5685 | 8.7255 | 350.93 | -23.72 | -23.43 | 3.7 | -51.27 | 0.72 | 5 | 336.418 | 0.72 | -22.24 | 2.07 | 95.62 | 18.104 | 1.9802 | 0.0564 | 18.5 | 37.19 | 0.519 | 31.46 | 56 | 16.8 | 29.9702 | -99.6346 | 8.618 | 16 | 641.54 | 14.69 | 242.78 | 2.1 | 99999 | 99999 | 99999 | 17:08:59 | 95.1 | 8.9 | 55.21 | 0 | 0 | 0
2023-10-14 | 17:08:44 | 200 | 61724.2 | 65.5846 | 8.728 | 350.81 | -23.79 | -23.5 | 3.7 | -51.32 | 0.69 | 5 | 336.356 | 0.69 | -22.24 | 2.07 | 95.06 | 18.104 | 1.9643 | 0.056 | 18.5 | 37.19 | 0.515 | 31.46 | 56 | 16.8 | 29.9703 | -99.6344 | 8.62 | 16 | 641.37 | 14.69 | 242.92 | 2.07 | 99999 | 99999 | 99999 | 17:09:00 | 95.1 | 8.9 | 55.22 | 0 | 0 | 0
2023-10-14 | 17:08:45 | 171 | 61725.171 | 65.6008 | 8.7309 | 350.67 | -23.77 | -23.48 | 3.7 | -51.31 | 0.66 | 5 | 336.421 | 0.66 | -22.25 | 2.1 | 95.27 | 18.104 | 1.9604 | 0.0559 | 18.5 | 37.19 | 0.514 | 31.46 | 56 | 16.8 | 29.9703 | -99.6343 | 8.623 | 16 | 641.1 | 14.74 | 243.08 | 2.11 | 99999 | 99999 | 99999 | 17:09:01 | 95.1 | 8.9 | 55.23 | 0 | 0 | 0
2023-10-14 | 17:08:46 | 140 | 61726.14 | 65.618 | 8.733 | 350.57 | -23.71 | -23.42 | 3.7 | -51.27 | 0.62 | 5 | 336.53 | 0.62 | -22.25 | 2.1 | 95.81 | 18.104 | 1.9604 | 0.0559 | 18.5 | 37.19 | 0.514 | 31.46 | 56 | 16.8 | 29.9704 | -99.6342 | 8.625 | 16 | 640.93 | 14.73 | 243.2 | 2.1 | 99999 | 99999 | 99999 | 17:09:02 | 95.1 | 8.9 | 55.25 | 0 | 0 | 0
2023-10-14 | 17:08:47 | 172 | 61727.172 | 65.6342 | 8.7351 | 350.47 | -23.78 | -23.49 | 3.7 | -51.32 | 0.58 | 5 | 336.463 | 0.58 | -22.27 | 2.11 | 95.24 | 18.104 | 1.9524 | 0.0557 | 18.5 | 37.19 | 0.512 | 31.46 | 56 | 16.8 | 29.9704 | -99.634 | 8.628 | 16 | 640.67 | 14.8 | 243.36 | 2.15 | 99999 | 99999 | 99999 | 17:09:03 | 95.1 | 8.9 | 55.26 | 0 | 0 | 0
2023-10-14 | 17:08:48 | 143 | 61728.143 | 65.6514 | 8.7374 | 350.36 | -23.83 | -23.54 | 3.7 | -51.35 | 0.53 | 5 | 336.425 | 0.53 | -22.27 | 2.11 | 94.84 | 18.104 | 1.9445 | 0.0555 | 18.5 | 37.19 | 0.51 | 31.46 | 56 | 16.8 | 29.9705 | -99.6339 | 8.63 | 16 | 640.49 | 14.79 | 243.42 | 2.14 | 99999 | 99999 | 99999 | 17:09:04 | 95.1 | 8.9 | 55.27 | 0 | 0 | 0
2023-10-14 | 17:08:49 | 176 | 61729.176 | 65.6686 | 8.7395 | 350.26 | -23.87 | -23.58 | 3.7 | -51.38 | 0.49 | 5 | 336.399 | 0.49 | -22.3 | 2.12 | 94.53 | 18.104 | 1.9445 | 0.0555 | 18.5 | 37.19 | 0.51 | 31.46 | 56 | 16.8 | 29.9705 | -99.6337 | 8.632 | 16 | 640.32 | 14.83 | 243.46 | 2.17 | 99999 | 99999 | 99999 | 17:09:05 | 95.1 | 8.9 | 55.29 | 0 | 0 | 0
2023-10-14 | 17:08:50 | 207 | 61730.207 | 65.6843 | 8.742 | 350.14 | -23.87 | -23.58 | 3.7 | -51.38 | 0.43 | 5 | 336.432 | 0.43 | -22.28 | 2.13 | 94.57 | 18.104 | 1.9445 | 0.0555 | 18.5 | 37.19 | 0.51 | 31.46 | 56 | 16.8 | 29.9706 | -99.6336 | 8.635 | 16 | 640.05 | 14.89 | 243.5 | 2.21 | 99999 | 99999 | 99999 | 17:09:06 | 95.1 | 8.9 | 55.3 | 0 | 0 | 0
2023-10-14 | 17:08:51 | 148 | 61731.148 | 65.7015 | 8.7438 | 350.05 | -23.87 | -23.58 | 3.7 | -51.38 | 0.38 | 5 | 336.456 | 0.38 | -22.31 | 2.13 | 94.59 | 18.104 | 1.9445 | 0.0555 | 18.5 | 37.19 | 0.51 | 31.46 | 56 | 16.8 | 29.9707 | -99.6334 | 8.637 | 16 | 639.88 | 14.87 | 243.43 | 2.17 | 99999 | 99999 | 99999 | 17:09:07 | 95.1 | 8.9 | 55.31 | 0 | 0 | 0
2023-10-14 | 17:08:52 | 182 | 61732.182 | 65.7188 | 8.7464 | 349.93 | -23.88 | -23.59 | 3.7 | -51.39 | 0.35 | 5 | 336.476 | 0.35 | -22.32 | 2.13 | 94.54 | 18.104 | 1.9286 | 0.0551 | 18.5 | 37.19 | 0.506 | 31.46 | 56 | 16.8 | 29.9707 | -99.6333 | 8.64 | 16 | 639.62 | 14.9 | 243.31 | 2.21 | 99999 | 99999 | 99999 | 17:09:08 | 95.1 | 8.9 | 55.32 | 0 | 0 | 0
2023-10-14 | 17:08:53 | 217 | 61733.217 | 65.7349 | 8.7486 | 349.82 | -23.77 | -23.48 | 3.7 | -51.31 | 0.3 | 5 | 336.654 | 0.3 | -22.31 | 2.13 | 95.5 | 18.104 | 1.9286 | 0.0551 | 18.5 | 37.19 | 0.506 | 31.46 | 56 | 16.8 | 29.9708 | -99.6332 | 8.642 | 16 | 639.44 | 14.94 | 243.34 | 2.21 | 99999 | 99999 | 99999 | 17:09:09 | 95 | 8.9 | 55.34 | 0 | 0 | 0
2023-10-14 | 17:08:54 | 189 | 61734.189 | 65.7515 | 8.7505 | 349.73 | -23.82 | -23.53 | 3.7 | -51.34 | 0.26 | 5 | 336.611 | 0.26 | -22.32 | 2.12 | 95.1 | 18.104 | 1.9326 | 0.0553 | 18.5 | 37.19 | 0.507 | 31.46 | 56 | 16.8 | 29.9708 | -99.633 | 8.644 | 16 | 639.27 | 14.91 | 243.37 | 2.21 | 99999 | 99999 | 99999 | 17:09:10 | 95 | 8.9 | 55.35 | 0 | 0 | 0
2023-10-14 | 17:08:55 | 185 | 61735.185 | 65.7689 | 8.752 | 349.66 | -23.9 | -23.61 | 3.7 | -51.4 | 0.21 | 5 | 336.523 | 0.21 | -22.34 | 2.11 | 94.44 | 18.104 | 1.9366 | 0.0554 | 18.5 | 37.19 | 0.508 | 31.46 | 56 | 16.8 | 29.9709 | -99.6329 | 8.646 | 16 | 639.09 | 14.9 | 243.45 | 2.21 | 99999 | 99999 | 99999 | 17:09:11 | 95 | 8.9 | 55.36 | 0 | 0 | 0
2023-10-14 | 17:08:56 | 227 | 61736.227 | 65.7842 | 8.7545 | 349.54 | -23.95 | -23.66 | 3.7 | -51.44 | 0.18 | 5 | 336.488 | 0.18 | -22.35 | 2.11 | 94.05 | 18.104 | 1.9326 | 0.0553 | 18.5 | 37.19 | 0.507 | 31.46 | 56 | 16.8 | 29.971 | -99.6328 | 8.649 | 16 | 638.83 | 14.95 | 243.51 | 2.25 | 99999 | 99999 | 99999 | 17:09:12 | 95 | 8.9 | 55.37 | 0 | 0 | 0
2023-10-14 | 17:08:57 | 147 | 61737.147 | 65.8016 | 8.7566 | 349.44 | -23.98 | -23.69 | 3.7 | -51.46 | 0.14 | 5 | 336.475 | 0.14 | -22.38 | 2.11 | 93.83 | 18.104 | 1.9167 | 0.0549 | 18.5 | 37.19 | 0.503 | 31.46 | 56 | 16.8 | 29.971 | -99.6326 | 8.651 | 16 | 638.66 | 14.84 | 243.67 | 2.21 | 99999 | 99999 | 99999 | 17:09:13 | 95 | 8.9 | 55.38 | 0 | 0 | 0
2023-10-14 | 17:08:58 | 185 | 61738.185 | 65.8191 | 8.7585 | 349.35 | -23.99 | -23.7 | 3.7 | -51.47 | 0.11 | 5 | 336.486 | 0.11 | -22.4 | 2.11 | 93.77 | 18.104 | 1.8969 | 0.0543 | 18.5 | 37.19 | 0.498 | 31.46 | 56 | 16.8 | 29.9711 | -99.6325 | 8.653 | 16 | 638.48 | 14.85 | 243.89 | 2.21 | 99999 | 99999 | 99999 | 17:09:14 | 95 | 8.9 | 55.4 | 0 | 0 | 0
2023-10-14 | 17:08:59 | 235 | 61739.235 | 65.8344 | 8.7603 | 349.26 | -23.81 | -23.52 | 3.7 | -51.34 | 0.07 | 5 | 336.754 | 0.07 | -22.38 | 2.08 | 95.31 | 18.104 | 1.881 | 0.0539 | 18.5 | 37.19 | 0.494 | 31.46 | 56 | 16.8 | 29.9711 | -99.6324 | 8.655 | 16 | 638.31 | 14.86 | 243.96 | 2.21 | 99999 | 99999 | 99999 | 17:09:15 | 95 | 8.9 | 55.41 | 0 | 0 | 0
2023-10-14 | 17:09:00 | 154 | 61740.154 | 65.8514 | 8.7628 | 349.14 | -23.69 | -23.4 | 3.7 | -51.25 | 0.03 | 5 | 336.949 | 0.03 | -22.35 | 2.09 | 96.36 | 18.104 | 1.881 | 0.0539 | 18.5 | 37.19 | 0.494 | 31.46 | 56 | 16.8 | 29.9712 | -99.6322 | 8.657 | 16 | 638.13 | 14.81 | 244.01 | 2.17 | 99999 | 99999 | 99999 | 17:09:16 | 95 | 8.9 | 55.42 | 0 | 0 | 0
2023-10-14 | 17:09:01 | 177 | 61741.177 | 65.8686 | 8.7647 | 349.05 | -23.72 | -23.43 | 3.7 | -51.27 | 0 | 5 | 336.933 | 0 | -22.38 | 2.08 | 96.13 | 18.104 | 1.881 | 0.0539 | 18.5 | 37.19 | 0.494 | 31.46 | 56 | 16.8 | 29.9712 | -99.6321 | 8.659 | 16 | 637.96 | 14.87 | 244.24 | 2.17 | 99999 | 99999 | 99999 | 17:09:17 | 95 | 8.9 | 55.43 | 0 | 0 | 0
2023-10-14 | 17:09:02 | 210 | 61742.21 | 65.8851 | 8.7666 | 348.96 | -23.85 | -23.56 | 3.7 | -51.37 | -0.03 | 4.7 | 336.782 | -0.03 | -22.34 | 2.06 | 95.05 | 18.104 | 1.8731 | 0.0537 | 18.5 | 37.19 | 0.492 | 31.46 | 56 | 16.8 | 29.9713 | -99.632 | 8.662 | 16 | 637.7 | 14.81 | 244.28 | 2.21 | 99999 | 99999 | 99999 | 17:09:18 | 95 | 8.9 | 55.45 | 0 | 0 | 0
2023-10-14 | 17:09:03 | 197 | 61743.197 | 65.9015 | 8.7691 | 348.84 | -23.95 | -23.66 | 3.7 | -51.44 | -0.02 | 4.7 | 336.68 | -0.02 | -22.38 | 2.1 | 94.24 | 18.104 | 1.8691 | 0.0536 | 18.5 | 37.19 | 0.491 | 31.46 | 56 | 16.8 | 29.9714 | -99.6318 | 8.664 | 16 | 637.53 | 14.85 | 244.29 | 2.2 | 99999 | 99999 | 99999 | 17:09:19 | 95 | 8.9 | 55.46 | 0 | 0 | 0
2023-10-14 | 17:09:04 | 184 | 61744.184 | 65.9189 | 8.7714 | 348.73 | -24.02 | -23.73 | 3.7 | -51.49 | 0.06 | 4.7 | 336.616 | 0.06 | -22.38 | 2.11 | 93.68 | 18.104 | 1.8612 | 0.0534 | 18.5 | 37.19 | 0.489 | 31.46 | 56 | 16.8 | 29.9714 | -99.6316 | 8.666 | 16 | 637.35 | 14.8 | 244.17 | 2.21 | 99999 | 99999 | 99999 | 17:09:20 | 95 | 8.9 | 55.47 | 0 | 0 | 0
2023-10-14 | 17:09:05 | 223 | 61745.223 | 65.9344 | 8.7733 | 348.64 | -23.97 | -23.68 | 3.7 | -51.45 | 0.21 | 4.9 | 336.708 | 0.21 | -22.4 | 2.1 | 94.12 | 18.104 | 1.8532 | 0.0532 | 18.5 | 37.19 | 0.487 | 31.46 | 56 | 16.8 | 29.9715 | -99.6315 | 8.668 | 16 | 637.18 | 14.87 | 244.12 | 2.22 | 99999 | 99999 | 99999 | 17:09:21 | 95 | 8.9 | 55.49 | 0 | 0 | 0
2023-10-14 | 17:09:06 | 154 | 61746.154 | 65.9517 | 8.7758 | 348.52 | -23.89 | -23.59 | 3.8 | -51.17 | 0.37 | 4.9 | 336.863 | 0.37 | -22.4 | 2.12 | 97.48 | 18.104 | 1.8493 | 0.0531 | 18.5 | 37.19 | 0.486 | 31.46 | 56 | 16.8 | 29.9715 | -99.6314 | 8.67 | 16 | 637 | 14.9 | 244.08 | 2.2 | 99999 | 99999 | 99999 | 17:09:22 | 94.9 | 8.9 | 55.5 | 0 | 0 | 0
2023-10-14 | 17:09:07 | 192 | 61747.192 | 65.9689 | 8.7775 | 348.44 | -23.77 | -23.47 | 3.8 | -51.09 | 0.51 | 5 | 337.047 | 0.51 | -22.35 | 2.1 | 98.55 | 18.104 | 1.8532 | 0.0532 | 18.5 | 37.19 | 0.487 | 31.46 | 56 | 16.8 | 29.9716 | -99.6312 | 8.672 | 16 | 636.83 | 14.88 | 243.82 | 2.21 | 99999 | 99999 | 99999 | 17:09:23 | 94.9 | 8.9 | 55.51 | 0 | 0 | 0
2023-10-14 | 17:09:08 | 226 | 61748.226 | 65.9845 | 8.7796 | 348.34 | -23.86 | -23.56 | 3.8 | -51.15 | 0.6 | 5 | 336.953 | 0.6 | -22.35 | 2.11 | 97.79 | 18.104 | 1.8572 | 0.0533 | 18.5 | 37.19 | 0.488 | 31.46 | 56 | 16.8 | 29.9717 | -99.6311 | 8.674 | 16 | 636.66 | 14.94 | 243.77 | 2.21 | 99999 | 99999 | 99999 | 17:09:24 | 94.9 | 8.9 | 55.53 | 0 | 0 | 0
2023-10-14 | 17:09:09 | 160 | 61749.16 | 66.0017 | 8.7815 | 348.25 | -24 | -23.7 | 3.8 | -51.25 | 0.66 | 5 | 336.789 | 0.66 | -22.4 | 2.12 | 96.6 | 18.104 | 1.8691 | 0.0537 | 18.5 | 37.19 | 0.491 | 31.46 | 56 | 16.8 | 29.9717 | -99.6309 | 8.676 | 16 | 636.48 | 14.89 | 243.96 | 2.24 | 99999 | 99999 | 99999 | 17:09:25 | 94.9 | 8.9 | 55.54 | 0 | 0 | 0
2023-10-14 | 17:09:10 | 193 | 61750.193 | 66.019 | 8.7834 | 348.16 | -24.1 | -23.8 | 3.9 | -51.12 | 0.68 | 5 | 336.678 | 0.68 | -22.44 | 2.13 | 98.29 | 18.104 | 1.885 | 0.0541 | 18.5 | 37.19 | 0.495 | 31.46 | 56 | 16.8 | 29.9718 | -99.6308 | 8.678 | 16 | 636.31 | 14.88 | 243.99 | 2.24 | 99999 | 99999 | 99999 | 17:09:26 | 94.9 | 8.9 | 55.55 | 0 | 0 | 0
2023-10-14 | 17:09:11 | 232 | 61751.232 | 66.0355 | 8.7854 | 348.06 | -24.15 | -23.85 | 3.9 | -51.15 | 0.68 | 5 | 336.638 | 0.68 | -22.43 | 2.14 | 97.88 | 18.104 | 1.8889 | 0.0543 | 18.5 | 37.19 | 0.496 | 31.46 | 56 | 16.8 | 29.9718 | -99.6307 | 8.68 | 16 | 636.13 | 14.88 | 244.04 | 2.24 | 99999 | 99999 | 99999 | 17:09:27 | 94.9 | 8.9 | 55.56 | 0 | 0 | 0
2023-10-14 | 17:09:12 | 220 | 61752.22 | 66.0507 | 8.7873 | 347.97 | -24.19 | -23.89 | 3.9 | -51.18 | 0.66 | 5 | 336.609 | 0.66 | -22.45 | 2.13 | 97.55 | 18.104 | 1.885 | 0.0542 | 18.5 | 37.19 | 0.495 | 31.46 | 56 | 16.8 | 29.9719 | -99.6305 | 8.682 | 16 | 635.96 | 14.88 | 244.26 | 2.21 | 99999 | 99999 | 99999 | 17:09:28 | 94.9 | 8.9 | 55.58 | 0 | 0 | 0
2023-10-14 | 17:09:13 | 137 | 61753.137 | 66.0691 | 8.7892 | 347.88 | -24.23 | -23.93 | 3.9 | -51.21 | 0.63 | 5 | 336.58 | 0.63 | -22.47 | 2.11 | 97.23 | 18.104 | 1.8929 | 0.0544 | 18.5 | 37.19 | 0.497 | 31.46 | 56 | 16.8 | 29.9719 | -99.6304 | 8.684 | 16 | 635.79 | 14.87 | 244.49 | 2.21 | 99999 | 99999 | 99999 | 17:09:29 | 94.9 | 8.9 | 55.59 | 0 | 0 | 0
2023-10-14 | 17:09:14 | 239 | 61754.239 | 66.0856 | 8.7913 | 347.78 | -24.16 | -23.86 | 3.9 | -51.16 | 0.58 | 5 | 336.702 | 0.58 | -22.47 | 2.08 | 97.87 | 18.104 | 1.8969 | 0.0545 | 18.5 | 37.19 | 0.498 | 31.46 | 56 | 16.8 | 29.972 | -99.6303 | 8.686 | 16 | 635.61 | 14.85 | 244.53 | 2.17 | 99999 | 99999 | 99999 | 17:09:30 | 94.9 | 8.9 | 55.6 | 0 | 0 | 0
2023-10-14 | 17:09:15 | 226 | 61755.226 | 66.1008 | 8.7934 | 347.68 | -24.04 | -23.74 | 3.9 | -51.07 | 0.53 | 5 | 336.892 | 0.53 | -22.45 | 2.08 | 98.95 | 18.104 | 1.8929 | 0.0544 | 18.5 | 37.19 | 0.497 | 31.46 | 56 | 16.8 | 29.972 | -99.6301 | 8.688 | 16 | 635.44 | 14.82 | 244.46 | 2.17 | 99999 | 99999 | 99999 | 17:09:31 | 94.9 | 8.9 | 55.61 | 0 | 0 | 0
2023-10-14 | 17:09:16 | 143 | 61756.143 | 66.1189 | 8.7955 | 347.58 | -24.05 | -23.75 | 4 | -50.88 | 0.49 | 5 | 336.906 | 0.49 | -22.44 | 2.09 | 101.43 | 18.104 | 1.8969 | 0.0546 | 18.5 | 37.19 | 0.498 | 31.46 | 56 | 16.8 | 29.9721 | -99.63 | 8.69 | 16 | 635.27 | 14.85 | 244.53 | 2.13 | 99999 | 99999 | 99999 | 17:09:32 | 94.9 | 8.9 | 55.63 | 0 | 0 | 0
2023-10-14 | 17:09:17 | 228 | 61757.228 | 66.1342 | 8.7978 | 347.47 | -23.98 | -23.68 | 4 | -50.83 | 0.44 | 5 | 337.031 | 0.44 | -22.45 | 2.08 | 102.09 | 18.104 | 1.8929 | 0.0545 | 18.5 | 37.19 | 0.497 | 31.46 | 56 | 16.8 | 29.9721 | -99.6298 | 8.693 | 16 | 635.01 | 14.82 | 244.6 | 2.18 | 99999 | 99999 | 99999 | 17:09:33 | 94.9 | 8.9 | 55.64 | 0 | 0 | 0
2023-10-14 | 17:09:18 | 146 | 61758.146 | 66.1515 | 8.7997 | 347.38 | -24.01 | -23.71 | 4 | -50.85 | 0.38 | 5 | 337.015 | 0.38 | -22.45 | 2.08 | 101.85 | 18.104 | 1.8969 | 0.0546 | 18.5 | 37.19 | 0.498 | 31.46 | 56 | 16.8 | 29.9722 | -99.6297 | 8.694 | 16 | 634.92 | 14.91 | 244.44 | 2.14 | 99999 | 99999 | 99999 | 17:09:34 | 94.9 | 8.9 | 55.66 | 0 | 0 | 0
2023-10-14 | 17:09:19 | 180 | 61759.18 | 66.1685 | 8.8018 | 347.28 | -23.87 | -23.57 | 4 | -50.75 | 0.34 | 5 | 337.232 | 0.34 | -22.41 | 2.06 | 103.15 | 18.104 | 1.9008 | 0.0547 | 18.5 | 37.19 | 0.499 | 31.46 | 56 | 16.8 | 29.9723 | -99.6295 | 8.696 | 16 | 634.75 | 14.94 | 244.36 | 2.1 | 99999 | 99999 | 99999 | 17:09:35 | 94.8 | 8.9 | 55.67 | 0 | 0 | 0
2023-10-14 | 17:09:20 | 203 | 61760.203 | 66.1848 | 8.8035 | 347.2 | -23.87 | -23.57 | 4.1 | -50.55 | 0.29 | 5 | 337.255 | 0.29 | -22.41 | 2.05 | 105.76 | 18.104 | 1.9008 | 0.0547 | 18.5 | 37.19 | 0.499 | 31.46 | 56 | 16.8 | 29.9723 | -99.6294 | 8.697 | 16 | 634.66 | 14.92 | 244.38 | 2.07 | 99999 | 99999 | 99999 | 17:09:36 | 94.8 | 8.9 | 55.68 | 0 | 0 | 0
2023-10-14 | 17:09:21 | 183 | 61761.183 | 66.2015 | 8.8052 | 347.12 | -24.06 | -23.76 | 4.1 | -50.69 | 0.25 | 5 | 337.02 | 0.25 | -22.43 | 2.03 | 104 | 18.104 | 1.8929 | 0.0545 | 18.5 | 37.19 | 0.497 | 31.46 | 56 | 16.8 | 29.9724 | -99.6292 | 8.7 | 16 | 634.4 | 15.01 | 244.52 | 2.07 | 99999 | 99999 | 99999 | 17:09:37 | 94.8 | 8.9 | 55.7 | 0 | 0 | 0
2023-10-14 | 17:09:22 | 183 | 61762.183 | 66.2188 | 8.8073 | 347.02 | -24.21 | -23.91 | 4.1 | -50.79 | 0.21 | 5 | 336.844 | 0.21 | -22.44 | 2.02 | 102.65 | 18.104 | 1.8929 | 0.0545 | 18.5 | 37.19 | 0.497 | 31.46 | 56 | 16.8 | 29.9725 | -99.6291 | 8.702 | 16 | 634.23 | 15.05 | 244.58 | 2.07 | 99999 | 99999 | 99999 | 17:09:38 | 94.8 | 8.9 | 55.71 | 0 | 0 | 0
2023-10-14 | 17:09:23 | 222 | 61763.222 | 66.2351 | 8.8098 | 346.9 | -24.31 | -24.01 | 4.1 | -50.87 | 0.16 | 5 | 336.742 | 0.16 | -22.45 | 2.04 | 101.77 | 18.104 | 1.8969 | 0.0547 | 18.5 | 37.19 | 0.498 | 31.46 | 56 | 16.8 | 29.9725 | -99.6289 | 8.704 | 16 | 634.05 | 15.04 | 244.65 | 2.07 | 99999 | 99999 | 99999 | 17:09:39 | 94.8 | 8.9 | 55.72 | 0 | 0 | 0
2023-10-14 | 17:09:24 | 201 | 61764.201 | 66.2515 | 8.8117 | 346.81 | -24.37 | -24.07 | 4.2 | -50.72 | 0.12 | 5 | 336.686 | 0.12 | -22.47 | 2.06 | 103.72 | 18.104 | 1.8969 | 0.0547 | 18.5 | 37.19 | 0.498 | 31.46 | 56 | 16.8 | 29.9726 | -99.6288 | 8.706 | 16 | 633.88 | 15.08 | 245.01 | 2.07 | 99999 | 99999 | 99999 | 17:09:40 | 94.8 | 8.9 | 55.74 | 0 | 0 | 0
2023-10-14 | 17:09:25 | 185 | 61765.185 | 66.2689 | 8.8138 | 346.71 | -24.25 | -23.95 | 4.2 | -50.63 | 0.08 | 5 | 336.876 | 0.08 | -22.49 | 2.05 | 104.87 | 18.104 | 1.8969 | 0.0547 | 18.5 | 37.19 | 0.498 | 31.46 | 56 | 16.8 | 29.9726 | -99.6286 | 8.708 | 16 | 633.71 | 15.1 | 245.26 | 2.03 | 99999 | 99999 | 99999 | 17:09:41 | 94.8 | 8.9 | 55.75 | 0 | 0 | 0
2023-10-14 | 17:09:26 | 225 | 61766.225 | 66.2842 | 8.8157 | 346.62 | -24.26 | -23.96 | 4.2 | -50.64 | 0.05 | 5 | 336.887 | 0.05 | -22.51 | 2.03 | 104.8 | 18.104 | 1.8889 | 0.0545 | 18.5 | 37.19 | 0.496 | 31.46 | 56 | 16.8 | 29.9727 | -99.6285 | 8.71 | 16 | 633.53 | 15.08 | 245.4 | 2.04 | 99999 | 99999 | 99999 | 17:09:42 | 94.8 | 8.9 | 55.77 | 0 | 0 | 0
2023-10-14 | 17:09:27 | 144 | 61767.144 | 66.3017 | 8.8178 | 346.52 | -24.35 | -24.05 | 4.2 | -50.7 | 0 | 5 | 336.793 | 0 | -22.54 | 2.05 | 103.99 | 18.104 | 1.8929 | 0.0546 | 18.5 | 37.19 | 0.497 | 31.46 | 56 | 16.8 | 29.9727 | -99.6283 | 8.712 | 16 | 633.36 | 15.13 | 245.51 | 2.03 | 99999 | 99999 | 99999 | 17:09:43 | 94.8 | 8.9 | 55.78 | 0 | 0 | 0
2023-10-14 | 17:09:28 | 196 | 61768.196 | 66.3191 | 8.8199 | 346.42 | -24.42 | -24.12 | 4.2 | -50.75 | -0.02 | 5 | 336.726 | -0.02 | -22.56 | 2.06 | 103.37 | 18.104 | 1.8929 | 0.0546 | 18.5 | 37.19 | 0.497 | 31.46 | 56 | 16.8 | 29.9728 | -99.6282 | 8.714 | 16 | 633.19 | 15.17 | 245.64 | 2.03 | 99999 | 99999 | 99999 | 17:09:44 | 94.8 | 8.9 | 55.79 | 0 | 0 | 0
2023-10-14 | 17:09:29 | 235 | 61769.235 | 66.3344 | 8.8224 | 346.3 | -24.46 | -24.16 | 4.2 | -50.78 | -0.06 | 4.7 | 336.705 | -0.06 | -22.58 | 2.05 | 103.04 | 18.104 | 1.8969 | 0.0548 | 18.5 | 37.19 | 0.498 | 31.46 | 56 | 16.8 | 29.9728 | -99.6281 | 8.717 | 16 | 632.93 | 15.18 | 245.8 | 2.08 | 99999 | 99999 | 99999 | 17:09:45 | 94.8 | 8.9 | 55.81 | 0 | 0 | 0
2023-10-14 | 17:09:30 | 159 | 61770.159 | 66.3519 | 8.8247 | 346.19 | -24.5 | -24.2 | 4.2 | -50.81 | -0.04 | 4.7 | 336.682 | -0.04 | -22.6 | 2.07 | 102.7 | 18.104 | 1.9008 | 0.0549 | 18.5 | 37.19 | 0.499 | 31.46 | 56 | 16.8 | 29.9729 | -99.6279 | 8.719 | 16 | 632.75 | 15.2 | 245.74 | 2.07 | 99999 | 99999 | 99999 | 17:09:46 | 94.8 | 8.9 | 55.82 | 0 | 0 | 0
2023-10-14 | 17:09:31 | 204 | 61771.204 | 66.3695 | 8.8266 | 346.1 | -24.51 | -24.21 | 4.3 | -50.63 | 0.04 | 4.7 | 336.693 | 0.04 | -22.63 | 2.07 | 105.08 | 18.104 | 1.9008 | 0.0549 | 18.5 | 37.19 | 0.499 | 31.46 | 56 | 16.8 | 29.973 | -99.6278 | 8.722 | 16 | 632.49 | 15.22 | 245.52 | 2.06 | 99999 | 99999 | 99999 | 17:09:47 | 94.8 | 8.9 | 55.83 | 0 | 0 | 0
2023-10-14 | 17:09:32 | 260 | 61772.26 | 66.3856 | 8.8285 | 346.01 | -24.53 | -24.23 | 4.3 | -50.64 | 0.19 | 4.9 | 336.691 | 0.19 | -22.66 | 2.04 | 104.92 | 18.104 | 1.9008 | 0.0549 | 18.5 | 37.19 | 0.499 | 31.46 | 56 | 16.8 | 29.973 | -99.6276 | 8.724 | 16 | 632.32 | 15.25 | 245.46 | 2.07 | 99999 | 99999 | 99999 | 17:09:48 | 94.7 | 8.9 | 55.84 | 0 | 0 | 0
2023-10-14 | 17:09:33 | 226 | 61773.226 | 66.4015 | 8.83 | 345.94 | -24.55 | -24.25 | 4.3 | -50.66 | 0.35 | 4.9 | 336.683 | 0.35 | -22.67 | 2.02 | 104.75 | 18.104 | 1.9008 | 0.0549 | 18.5 | 37.19 | 0.499 | 31.46 | 56 | 16.8 | 29.9731 | -99.6275 | 8.726 | 16 | 632.15 | 15.25 | 245.37 | 2.07 | 99999 | 99999 | 99999 | 17:09:49 | 94.7 | 8.9 | 55.86 | 0 | 0 | 0
2023-10-14 | 17:09:34 | 182 | 61774.182 | 66.4193 | 8.8323 | 345.83 | -24.58 | -24.28 | 4.3 | -50.68 | 0.48 | 4.9 | 336.673 | 0.48 | -22.71 | 2.04 | 104.5 | 18.104 | 1.9008 | 0.055 | 18.5 | 37.19 | 0.499 | 31.46 | 56 | 16.8 | 29.9731 | -99.6273 | 8.728 | 16 | 631.97 | 15.25 | 245.28 | 2.06 | 99999 | 99999 | 99999 | 17:09:50 | 94.7 | 8.9 | 55.87 | 0 | 0 | 0
2023-10-14 | 17:09:35 | 253 | 61775.253 | 66.4355 | 8.8342 | 345.74 | -24.57 | -24.27 | 4.3 | -50.67 | 0.57 | 5 | 336.712 | 0.57 | -22.74 | 2.01 | 104.62 | 18.104 | 1.9008 | 0.055 | 18.5 | 37.19 | 0.499 | 31.46 | 56 | 16.8 | 29.9732 | -99.6272 | 8.73 | 16 | 631.8 | 15.25 | 245.29 | 2.07 | 99999 | 99999 | 99999 | 17:09:51 | 94.7 | 8.9 | 55.88 | 0 | 0 | 0
2023-10-14 | 17:09:36 | 219 | 61776.219 | 66.4507 | 8.8361 | 345.65 | -24.45 | -24.15 | 4.3 | -50.58 | 0.63 | 5 | 336.899 | 0.63 | -22.76 | 2.02 | 105.78 | 18.104 | 1.8929 | 0.0548 | 18.5 | 37.19 | 0.497 | 31.46 | 56 | 16.8 | 29.9733 | -99.627 | 8.731 | 16 | 631.71 | 15.29 | 245.3 | 2.04 | 99999 | 99999 | 99999 | 17:09:52 | 94.7 | 8.9 | 55.9 | 0 | 0 | 0
2023-10-14 | 17:09:37 | 136 | 61777.136 | 66.4689 | 8.8384 | 345.54 | -24.47 | -24.17 | 4.3 | -50.6 | 0.65 | 5 | 336.903 | 0.65 | -22.74 | 2.03 | 105.63 | 18.104 | 1.8929 | 0.0548 | 18.5 | 37.19 | 0.497 | 31.46 | 56 | 16.8 | 29.9733 | -99.6269 | 8.734 | 16 | 631.46 | 15.27 | 245.41 | 2.06 | 99999 | 99999 | 99999 | 17:09:53 | 94.7 | 8.9 | 55.91 | 0 | 0 | 0
2023-10-14 | 17:09:38 | 226 | 61778.226 | 66.485 | 8.8399 | 345.47 | -24.53 | -24.23 | 4.4 | -50.46 | 0.64 | 5 | 336.841 | 0.64 | -22.77 | 2.01 | 107.52 | 18.104 | 1.9008 | 0.055 | 18.5 | 37.19 | 0.499 | 31.46 | 56 | 16.8 | 29.9734 | -99.6268 | 8.736 | 16 | 631.28 | 15.27 | 245.43 | 2.07 | 99999 | 99999 | 99999 | 17:09:54 | 94.7 | 8.9 | 55.92 | 0 | 0 | 0
2023-10-14 | 17:09:39 | 194 | 61779.194 | 66.5016 | 8.8422 | 345.36 | -24.61 | -24.31 | 4.4 | -50.51 | 0.61 | 5 | 336.763 | 0.61 | -22.78 | 2.03 | 106.79 | 18.104 | 1.8929 | 0.0548 | 18.5 | 37.19 | 0.497 | 31.46 | 56 | 16.8 | 29.9734 | -99.6266 | 8.738 | 16 | 631.11 | 15.39 | 245.48 | 2.07 | 99999 | 99999 | 99999 | 17:09:55 | 94.7 | 8.9 | 55.94 | 0 | 0 | 0
2023-10-14 | 17:09:40 | 190 | 61780.19 | 66.519 | 8.8443 | 345.26 | -24.67 | -24.37 | 4.4 | -50.56 | 0.58 | 5 | 336.71 | 0.58 | -22.82 | 2.03 | 106.25 | 18.104 | 1.8929 | 0.0548 | 18.5 | 37.19 | 0.497 | 31.46 | 56 | 16.8 | 29.9735 | -99.6265 | 8.74 | 16 | 630.94 | 15.41 | 245.51 | 2.07 | 99999 | 99999 | 99999 | 17:09:56 | 94.7 | 8.9 | 55.95 | 0 | 0 | 0
2023-10-14 | 17:09:41 | 231 | 61781.231 | 66.5351 | 8.8466 | 345.15 | -24.69 | -24.39 | 4.5 | -50.39 | 0.53 | 5 | 336.713 | 0.53 | -22.85 | 2.04 | 108.5 | 18.104 | 1.8889 | 0.0547 | 18.5 | 37.19 | 0.496 | 31.46 | 56 | 16.8 | 29.9736 | -99.6263 | 8.742 | 16 | 630.76 | 15.45 | 245.58 | 2.07 | 99999 | 99999 | 99999 | 17:09:57 | 94.7 | 8.9 | 55.97 | 0 | 0 | 0
2023-10-14 | 17:09:42 | 200 | 61782.2 | 66.5516 | 8.8487 | 345.05 | -24.52 | -24.22 | 4.5 | -50.27 | 0.49 | 5 | 336.971 | 0.49 | -22.84 | 2.05 | 110.2 | 18.104 | 1.881 | 0.0545 | 18.5 | 37.19 | 0.494 | 31.46 | 56 | 16.8 | 29.9736 | -99.6261 | 8.744 | 16 | 630.59 | 15.48 | 245.55 | 2.07 | 99999 | 99999 | 99999 | 17:09:58 | 94.7 | 8.9 | 55.98 | 0 | 0 | 0
2023-10-14 | 17:09:43 | 185 | 61783.185 | 66.569 | 8.8504 | 344.97 | -24.36 | -24.06 | 4.5 | -50.15 | 0.44 | 5 | 337.21 | 0.44 | -22.81 | 2.04 | 111.81 | 18.104 | 1.8731 | 0.0543 | 18.5 | 37.19 | 0.492 | 31.46 | 56 | 16.8 | 29.9737 | -99.626 | 8.746 | 16 | 630.42 | 15.56 | 245.59 | 2.07 | 99999 | 99999 | 99999 | 17:09:59 | 94.7 | 8.9 | 55.99 | 0 | 0 | 0
2023-10-14 | 17:09:44 | 232 | 61784.232 | 66.5853 | 8.8527 | 344.86 | -24.45 | -24.15 | 4.6 | -50.04 | 0.38 | 5 | 337.119 | 0.38 | -22.82 | 2.04 | 113.42 | 18.104 | 1.8691 | 0.0542 | 18.5 | 37.19 | 0.491 | 31.46 | 56 | 16.8 | 29.9737 | -99.6258 | 8.748 | 16 | 630.25 | 15.58 | 245.58 | 2.07 | 99999 | 99999 | 99999 | 17:10:00 | 94.6 | 8.9 | 56.01 | 0 | 0 | 0
2023-10-14 | 17:09:45 | 210 | 61785.21 | 66.6016 | 8.8553 | 344.74 | -24.61 | -24.31 | 4.6 | -50.16 | 0.34 | 5 | 336.936 | 0.34 | -22.84 | 2.06 | 111.84 | 18.104 | 1.8691 | 0.0542 | 18.5 | 37.19 | 0.491 | 31.46 | 56 | 16.8 | 29.9738 | -99.6257 | 8.751 | 16 | 629.99 | 15.6 | 245.61 | 2.1 | 99999 | 99999 | 99999 | 17:10:01 | 94.6 | 8.9 | 56.02 | 0 | 0 | 0
2023-10-14 | 17:09:46 | 187 | 61786.187 | 66.619 | 8.8574 | 344.64 | -24.72 | -24.42 | 4.6 | -50.24 | 0.28 | 5 | 336.814 | 0.28 | -22.87 | 2.06 | 110.78 | 18.104 | 1.8651 | 0.0541 | 18.5 | 37.19 | 0.49 | 31.46 | 56 | 16.8 | 29.9738 | -99.6255 | 8.753 | 16 | 629.82 | 15.63 | 245.57 | 2.06 | 99999 | 99999 | 99999 | 17:10:02 | 94.6 | 8.9 | 56.04 | 0 | 0 | 0
2023-10-14 | 17:09:47 | 235 | 61787.235 | 66.6343 | 8.8597 | 344.53 | -24.79 | -24.49 | 4.6 | -50.29 | 0.23 | 5 | 336.75 | 0.23 | -22.89 | 2.06 | 110.12 | 18.104 | 1.8651 | 0.0541 | 18.5 | 37.19 | 0.49 | 31.46 | 56 | 16.8 | 29.9739 | -99.6254 | 8.755 | 16 | 629.64 | 15.66 | 245.6 | 2.1 | 99999 | 99999 | 99999 | 17:10:03 | 94.6 | 8.9 | 56.05 | 0 | 0 | 0
2023-10-14 | 17:09:48 | 153 | 61788.153 | 66.6517 | 8.862 | 344.42 | -24.71 | -24.41 | 4.7 | -50.05 | 0.19 | 5 | 336.889 | 0.19 | -22.89 | 2.08 | 113.36 | 18.104 | 1.8651 | 0.0542 | 18.5 | 37.19 | 0.49 | 31.46 | 56 | 16.8 | 29.9739 | -99.6252 | 8.757 | 16 | 629.47 | 15.55 | 245.69 | 2.1 | 99999 | 99999 | 99999 | 17:10:04 | 94.6 | 8.9 | 56.06 | 0 | 0 | 0
2023-10-14 | 17:09:49 | 192 | 61789.192 | 66.6689 | 8.8641 | 344.32 | -24.63 | -24.33 | 4.7 | -50 | 0.14 | 5 | 337.026 | 0.14 | -22.91 | 2.09 | 114.21 | 18.104 | 1.8651 | 0.0542 | 18.5 | 37.19 | 0.49 | 31.46 | 56 | 16.8 | 29.974 | -99.6251 | 8.759 | 16 | 629.3 | 15.54 | 245.82 | 2.13 | 99999 | 99999 | 99999 | 17:10:05 | 94.6 | 8.9 | 56.08 | 0 | 0 | 0
2023-10-14 | 17:09:50 | 225 | 61790.225 | 66.6853 | 8.8658 | 344.24 | -24.73 | -24.43 | 4.8 | -49.9 | 0.1 | 5 | 336.912 | 0.1 | -22.95 | 2.09 | 115.62 | 18.104 | 1.8651 | 0.0542 | 18.5 | 37.19 | 0.49 | 31.46 | 56 | 16.8 | 29.974 | -99.625 | 8.761 | 16 | 629.13 | 15.52 | 245.9 | 2.11 | 99999 | 99999 | 99999 | 17:10:06 | 94.6 | 8.9 | 56.09 | 0 | 0 | 0
2023-10-14 | 17:09:51 | 211 | 61791.211 | 66.7018 | 8.8677 | 344.15 | -24.81 | -24.51 | 4.8 | -49.96 | 0.05 | 5 | 336.829 | 0.05 | -22.97 | 2.08 | 114.82 | 18.104 | 1.8651 | 0.0542 | 18.5 | 37.19 | 0.49 | 31.46 | 56 | 16.8 | 29.9741 | -99.6248 | 8.763 | 16 | 628.95 | 15.44 | 245.92 | 2.1 | 99999 | 99999 | 99999 | 17:10:07 | 94.6 | 8.9 | 56.1 | 0 | 0 | 0
2023-10-14 | 17:09:52 | 199 | 61792.199 | 66.7182 | 8.8698 | 344.05 | -24.88 | -24.58 | 4.9 | -49.84 | 0.01 | 5 | 336.762 | 0.01 | -22.99 | 2.07 | 116.51 | 18.104 | 1.8731 | 0.0544 | 18.5 | 37.19 | 0.492 | 31.46 | 56 | 16.8 | 29.9742 | -99.6247 | 8.765 | 16 | 628.78 | 15.42 | 245.94 | 2.11 | 99999 | 99999 | 99999 | 17:10:08 | 94.6 | 8.9 | 56.12 | 0 | 0 | 0
2023-10-14 | 17:09:53 | 185 | 61793.185 | 66.7346 | 8.8724 | 343.93 | -24.92 | -24.62 | 4.9 | -49.87 | -0.03 | 5 | 336.741 | -0.03 | -23.02 | 2.09 | 116.13 | 18.104 | 1.8731 | 0.0545 | 18.5 | 37.19 | 0.492 | 31.46 | 56 | 16.8 | 29.9742 | -99.6245 | 8.767 | 16 | 628.61 | 15.42 | 245.89 | 2.11 | 99999 | 99999 | 99999 | 17:10:09 | 94.6 | 8.9 | 56.13 | 0 | 0 | 0
2023-10-14 | 17:09:54 | 167 | 61794.167 | 66.7512 | 8.8747 | 343.82 | -24.92 | -24.62 | 5 | -49.71 | -0.07 | 4.7 | 336.772 | -0.07 | -23.04 | 2.1 | 118.54 | 18.104 | 1.8691 | 0.0544 | 18.5 | 37.19 | 0.491 | 31.46 | 56 | 16.8 | 29.9743 | -99.6244 | 8.77 | 16 | 628.35 | 15.42 | 245.69 | 2.14 | 99999 | 99999 | 99999 | 17:10:10 | 94.6 | 8.9 | 56.14 | 0 | 0 | 0
2023-10-14 | 17:09:55 | 165 | 61795.165 | 66.7689 | 8.877 | 343.71 | -24.73 | -24.43 | 5 | -49.57 | -0.06 | 4.7 | 337.06 | -0.06 | -23.02 | 2.12 | 120.62 | 18.104 | 1.8651 | 0.0543 | 18.5 | 37.19 | 0.49 | 31.46 | 56 | 16.8 | 29.9744 | -99.6243 | 8.773 | 16 | 628.09 | 15.42 | 245.47 | 2.17 | 99999 | 99999 | 99999 | 17:10:11 | 94.6 | 8.9 | 56.16 | 0 | 0 | 0
2023-10-14 | 17:09:56 | 224 | 61796.224 | 66.7844 | 8.8793 | 343.6 | -24.61 | -24.31 | 5.1 | -49.32 | 0.03 | 4.7 | 337.254 | 0.03 | -23.02 | 2.12 | 124.41 | 18.104 | 1.8651 | 0.0543 | 18.5 | 37.19 | 0.49 | 31.46 | 56 | 16.8 | 29.9744 | -99.6241 | 8.775 | 16 | 627.92 | 15.48 | 245.33 | 2.18 | 99999 | 99999 | 99999 | 17:10:12 | 94.6 | 8.9 | 56.17 | 0 | 0 | 0
2023-10-14 | 17:09:57 | 156 | 61797.156 | 66.8006 | 8.8814 | 343.5 | -24.77 | -24.47 | 5.1 | -49.44 | 0.18 | 4.9 | 337.065 | 0.18 | -23 | 2.13 | 122.67 | 18.104 | 1.8651 | 0.0543 | 18.5 | 37.19 | 0.49 | 31.46 | 56 | 16.8 | 29.9745 | -99.624 | 8.778 | 16 | 627.66 | 15.49 | 245.15 | 2.21 | 99999 | 99999 | 99999 | 17:10:13 | 94.5 | 8.9 | 56.18 | 0 | 0 | 0
2023-10-14 | 17:09:58 | 128 | 61798.128 | 66.819 | 8.8834 | 343.41 | -24.9 | -24.6 | 5.2 | -49.37 | 0.33 | 4.9 | 336.913 | 0.33 | -23.05 | 2.11 | 123.65 | 18.104 | 1.8651 | 0.0543 | 18.5 | 37.19 | 0.49 | 31.46 | 56 | 16.8 | 29.9746 | -99.6238 | 8.78 | 16 | 627.49 | 15.52 | 244.89 | 2.17 | 99999 | 99999 | 99999 | 17:10:14 | 94.5 | 8.9 | 56.2 | 0 | 0 | 0
2023-10-14 | 17:09:59 | 232 | 61799.232 | 66.8346 | 8.8857 | 343.3 | -24.98 | -24.68 | 5.2 | -49.43 | 0.45 | 4.9 | 336.836 | 0.45 | -23.05 | 2.1 | 122.8 | 18.104 | 1.8731 | 0.0546 | 18.5 | 37.19 | 0.492 | 31.46 | 56 | 16.8 | 29.9746 | -99.6237 | 8.782 | 16 | 627.32 | 15.6 | 244.71 | 2.18 | 99999 | 99999 | 99999 | 17:10:15 | 94.5 | 8.9 | 56.21 | 0 | 0 | 0
2023-10-14 | 17:10:00 | 166 | 61800.166 | 66.8507 | 8.8874 | 343.22 | -25.03 | -24.73 | 5.3 | -49.31 | 0.54 | 4.9 | 336.79 | 0.54 | -23.08 | 2.1 | 124.63 | 18.104 | 1.881 | 0.0548 | 18.5 | 37.19 | 0.494 | 31.46 | 56 | 16.8 | 29.9747 | -99.6235 | 8.784 | 16 | 627.15 | 15.64 | 244.62 | 2.14 | 99999 | 99999 | 99999 | 17:10:16 | 94.5 | 8.9 | 56.22 | 0 | 0 | 0
2023-10-14 | 17:10:01 | 137 | 61801.137 | 66.8689 | 8.8897 | 343.11 | -25.05 | -24.75 | 5.3 | -49.33 | 0.6 | 4.9 | 336.794 | 0.6 | -23.11 | 2.12 | 124.45 | 18.104 | 1.8731 | 0.0546 | 18.5 | 37.19 | 0.492 | 31.46 | 56 | 16.8 | 29.9748 | -99.6234 | 8.787 | 16 | 626.89 | 15.65 | 244.68 | 2.17 | 99999 | 99999 | 99999 | 17:10:17 | 94.5 | 8.9 | 56.24 | 0 | 0 | 0
2023-10-14 | 17:10:02 | 225 | 61802.225 | 66.8853 | 8.8922 | 342.99 | -25.08 | -24.78 | 5.4 | -49.2 | 0.61 | 4.9 | 336.787 | 0.61 | -23.11 | 2.15 | 126.5 | 18.104 | 1.877 | 0.0547 | 18.5 | 37.19 | 0.493 | 31.46 | 56 | 16.8 | 29.9748 | -99.6232 | 8.789 | 16 | 626.72 | 15.65 | 244.63 | 2.18 | 99999 | 99999 | 99999 | 17:10:18 | 94.5 | 8.9 | 56.25 | 0 | 0 | 0
2023-10-14 | 17:10:03 | 213 | 61803.213 | 66.9017 | 8.8946 | 342.88 | -25.1 | -24.8 | 5.4 | -49.21 | 0.61 | 5 | 336.79 | 0.61 | -23.15 | 2.15 | 126.31 | 18.104 | 1.881 | 0.0549 | 18.5 | 37.19 | 0.494 | 31.46 | 56 | 16.8 | 29.9749 | -99.6231 | 8.792 | 16 | 626.46 | 15.66 | 244.67 | 2.21 | 99999 | 99999 | 99999 | 17:10:19 | 94.5 | 8.9 | 56.26 | 0 | 0 | 0
2023-10-14 | 17:10:04 | 193 | 61804.193 | 66.919 | 8.8971 | 342.76 | -25.13 | -24.83 | 5.4 | -49.23 | 0.58 | 5 | 336.783 | 0.58 | -23.18 | 2.17 | 126.01 | 18.104 | 1.8889 | 0.0551 | 18.5 | 37.19 | 0.496 | 31.46 | 56 | 16.8 | 29.9749 | -99.6229 | 8.794 | 16 | 626.29 | 15.66 | 244.76 | 2.21 | 99999 | 99999 | 99999 | 17:10:20 | 94.5 | 8.9 | 56.28 | 0 | 0 | 0
2023-10-14 | 17:10:05 | 234 | 61805.234 | 66.9343 | 8.8994 | 342.65 | -25.15 | -24.85 | 5.5 | -49.1 | 0.54 | 5 | 336.787 | 0.54 | -23.22 | 2.18 | 128.15 | 18.104 | 1.8929 | 0.0552 | 18.5 | 37.19 | 0.497 | 31.46 | 56 | 16.8 | 29.975 | -99.6228 | 8.797 | 16 | 626.03 | 15.65 | 244.77 | 2.28 | 99999 | 99999 | 99999 | 17:10:21 | 94.5 | 8.9 | 56.29 | 0 | 0 | 0
2023-10-14 | 17:10:06 | 150 | 61806.15 | 66.9507 | 8.9016 | 342.55 | -25.17 | -24.87 | 5.5 | -49.11 | 0.5 | 5 | 336.788 | 0.5 | -23.22 | 2.18 | 127.96 | 18.104 | 1.885 | 0.055 | 18.5 | 37.19 | 0.495 | 31.46 | 56 | 16.8 | 29.975 | -99.6226 | 8.799 | 16 | 625.86 | 15.6 | 244.76 | 2.24 | 99999 | 99999 | 99999 | 17:10:22 | 94.5 | 8.9 | 56.3 | 0 | 0 | 0
2023-10-14 | 17:10:07 | 136 | 61807.136 | 66.9691 | 8.9039 | 342.44 | -25.15 | -24.85 | 5.6 | -48.95 | 0.44 | 5 | 336.846 | 0.44 | -23.23 | 2.22 | 130.56 | 18.104 | 1.8889 | 0.0552 | 18.5 | 37.19 | 0.496 | 31.46 | 56 | 16.8 | 29.9751 | -99.6225 | 8.801 | 16 | 625.69 | 15.58 | 244.72 | 2.24 | 99999 | 99999 | 99999 | 17:10:23 | 94.5 | 8.9 | 56.32 | 0 | 0 | 0
2023-10-14 | 17:10:08 | 237 | 61808.237 | 66.9844 | 8.906 | 342.34 | -25.17 | -24.87 | 5.6 | -48.97 | 0.39 | 5 | 336.846 | 0.39 | -23.26 | 2.2 | 130.37 | 18.104 | 1.8969 | 0.0554 | 18.5 | 37.19 | 0.498 | 31.46 | 56 | 16.8 | 29.9752 | -99.6224 | 8.803 | 16 | 625.51 | 15.52 | 244.69 | 2.24 | 99999 | 99999 | 99999 | 17:10:24 | 94.5 | 8.9 | 56.33 | 0 | 0 | 0
2023-10-14 | 17:10:09 | 154 | 61809.154 | 67.0008 | 8.9083 | 342.23 | -25.2 | -24.9 | 5.6 | -48.99 | 0.34 | 5 | 336.837 | 0.34 | -23.29 | 2.21 | 130.06 | 18.104 | 1.8929 | 0.0553 | 18.5 | 37.19 | 0.497 | 31.46 | 56 | 16.8 | 29.9752 | -99.6222 | 8.806 | 16 | 625.26 | 15.46 | 244.65 | 2.27 | 99999 | 99999 | 99999 | 17:10:25 | 94.4 | 8.9 | 56.34 | 0 | 0 | 0
2023-10-14 | 17:10:10 | 138 | 61810.138 | 67.0192 | 8.9109 | 342.11 | -25.24 | -24.94 | 5.6 | -49.02 | 0.29 | 5 | 336.816 | 0.29 | -23.3 | 2.22 | 129.63 | 18.104 | 1.8929 | 0.0553 | 18.5 | 37.19 | 0.497 | 31.46 | 56 | 16.8 | 29.9753 | -99.6221 | 8.808 | 16 | 625.09 | 15.45 | 244.41 | 2.27 | 99999 | 99999 | 99999 | 17:10:26 | 94.4 | 8.9 | 56.35 | 0 | 0 | 0
2023-10-14 | 17:10:11 | 243 | 61811.243 | 67.0356 | 8.9134 | 341.99 | -25.27 | -24.97 | 5.7 | -48.9 | 0.23 | 5 | 336.809 | 0.23 | -23.33 | 2.23 | 131.64 | 18.104 | 1.8969 | 0.0555 | 18.5 | 37.19 | 0.498 | 31.46 | 56 | 16.8 | 29.9754 | -99.622 | 8.811 | 16 | 624.83 | 15.46 | 244.25 | 2.31 | 99999 | 99999 | 99999 | 17:10:27 | 94.4 | 8.9 | 56.37 | 0 | 0 | 0
2023-10-14 | 17:10:12 | 230 | 61812.23 | 67.0509 | 8.9162 | 341.86 | -25.14 | -24.84 | 5.7 | -48.8 | 0.19 | 5 | 337.022 | 0.19 | -23.3 | 2.27 | 133.24 | 18.104 | 1.9008 | 0.0556 | 18.5 | 37.19 | 0.499 | 31.46 | 56 | 16.8 | 29.9754 | -99.6218 | 8.813 | 16 | 624.66 | 15.46 | 244.04 | 2.31 | 99999 | 99999 | 99999 | 17:10:28 | 94.4 | 8.9 | 56.38 | 0 | 0 | 0
2023-10-14 | 17:10:13 | 149 | 61813.149 | 67.0684 | 8.9181 | 341.77 | -24.91 | -24.61 | 5.8 | -48.49 | 0.14 | 5 | 337.36 | 0.14 | -23.27 | 2.26 | 138.45 | 18.104 | 1.8929 | 0.0554 | 18.5 | 37.19 | 0.497 | 31.46 | 56 | 16.8 | 29.9755 | -99.6217 | 8.815 | 16 | 624.49 | 15.45 | 243.73 | 2.31 | 99999 | 99999 | 99999 | 17:10:29 | 94.4 | 8.9 | 56.39 | 0 | 0 | 0
2023-10-14 | 17:10:14 | 200 | 61814.2 | 67.0858 | 8.9202 | 341.67 | -24.79 | -24.49 | 5.8 | -48.4 | 0.09 | 5 | 337.551 | 0.09 | -23.27 | 2.24 | 139.99 | 18.104 | 1.881 | 0.0551 | 18.5 | 37.19 | 0.494 | 31.46 | 56 | 16.8 | 29.9756 | -99.6215 | 8.817 | 16 | 624.31 | 15.48 | 243.5 | 2.28 | 99999 | 99999 | 99999 | 17:10:30 | 94.4 | 8.9 | 56.41 | 0 | 0 | 0
2023-10-14 | 17:10:15 | 241 | 61815.241 | 67.1011 | 8.9224 | 341.57 | -24.84 | -24.54 | 5.8 | -48.44 | 0.05 | 5 | 337.511 | 0.05 | -23.25 | 2.24 | 139.4 | 18.104 | 1.8731 | 0.0548 | 18.5 | 37.19 | 0.492 | 31.46 | 56 | 16.8 | 29.9757 | -99.6214 | 8.82 | 16 | 624.06 | 15.52 | 243.22 | 2.32 | 99999 | 99999 | 99999 | 17:10:31 | 94.4 | 8.9 | 56.42 | 0 | 0 | 0
2023-10-14 | 17:10:16 | 159 | 61816.159 | 67.1186 | 8.9249 | 341.45 | -24.99 | -24.69 | 5.8 | -48.55 | 0 | 5 | 337.341 | 0 | -23.26 | 2.26 | 137.58 | 18.104 | 1.8691 | 0.0547 | 18.5 | 37.19 | 0.491 | 31.46 | 56 | 16.8 | 29.9758 | -99.6212 | 8.822 | 16 | 623.89 | 15.55 | 242.97 | 2.31 | 99999 | 99999 | 99999 | 17:10:32 | 94.4 | 8.9 | 56.43 | 0 | 0 | 0
2023-10-14 | 17:10:17 | 211 | 61817.211 | 67.1353 | 8.9277 | 341.32 | -25.17 | -24.87 | 5.8 | -48.68 | -0.04 | 5 | 337.133 | -0.04 | -23.27 | 2.26 | 135.42 | 18.104 | 1.8691 | 0.0548 | 18.5 | 37.19 | 0.491 | 31.46 | 56 | 16.8 | 29.9758 | -99.6211 | 8.825 | 16 | 623.63 | 15.53 | 242.67 | 2.35 | 99999 | 99999 | 99999 | 17:10:33 | 94.4 | 8.9 | 56.45 | 0 | 0 | 0
2023-10-14 | 17:10:18 | 212 | 61818.212 | 67.151 | 8.9298 | 341.22 | -25.3 | -25 | 5.9 | -48.64 | -0.08 | 4.7 | 336.984 | -0.08 | -23.33 | 2.26 | 136.19 | 18.104 | 1.885 | 0.0552 | 18.5 | 37.19 | 0.495 | 31.46 | 56 | 16.8 | 29.9759 | -99.6209 | 8.827 | 16 | 623.46 | 15.59 | 242.37 | 2.34 | 99999 | 99999 | 99999 | 17:10:34 | 94.4 | 8.9 | 56.46 | 0 | 0 | 0
2023-10-14 | 17:10:19 | 153 | 61819.153 | 67.1684 | 8.9324 | 341.1 | -25.37 | -25.07 | 5.9 | -48.69 | -0.08 | 4.7 | 336.923 | -0.08 | -23.36 | 2.3 | 135.38 | 18.104 | 1.885 | 0.0553 | 18.5 | 37.19 | 0.495 | 31.46 | 56 | 16.8 | 29.976 | -99.6208 | 8.829 | 16 | 623.29 | 15.66 | 242.02 | 2.34 | 99999 | 99999 | 99999 | 17:10:35 | 94.4 | 8.9 | 56.47 | 0 | 0 | 0
2023-10-14 | 17:10:20 | 195 | 61820.195 | 67.1847 | 8.9343 | 341.01 | -25.4 | -25.1 | 5.9 | -48.71 | 0 | 4.7 | 336.908 | 0 | -23.4 | 2.3 | 135.05 | 18.104 | 1.881 | 0.0552 | 18.5 | 37.19 | 0.494 | 31.46 | 56 | 16.8 | 29.9761 | -99.6207 | 8.83 | 16 | 623.2 | 15.69 | 241.66 | 2.32 | 99999 | 99999 | 99999 | 17:10:36 | 94.3 | 8.9 | 56.48 | 0 | 0 | 0
2023-10-14 | 17:10:21 | 175 | 61821.175 | 67.2008 | 8.9358 | 340.94 | -25.43 | -25.13 | 5.9 | -48.73 | 0.14 | 4.9 | 336.887 | 0.14 | -23.42 | 2.28 | 134.71 | 18.104 | 1.8929 | 0.0555 | 18.5 | 37.19 | 0.497 | 31.46 | 56 | 16.8 | 29.9761 | -99.6205 | 8.832 | 16 | 623.03 | 15.76 | 241.28 | 2.31 | 99999 | 99999 | 99999 | 17:10:37 | 94.3 | 8.9 | 56.5 | 0 | 0 | 0
2023-10-14 | 17:10:22 | 142 | 61822.142 | 67.2192 | 8.9375 | 340.86 | -25.46 | -25.16 | 5.9 | -48.75 | 0.3 | 4.9 | 336.868 | 0.3 | -23.47 | 2.25 | 134.37 | 18.104 | 1.8969 | 0.0556 | 18.5 | 37.19 | 0.498 | 31.46 | 56 | 16.8 | 29.9762 | -99.6204 | 8.834 | 16 | 622.86 | 15.76 | 240.9 | 2.31 | 99999 | 99999 | 99999 | 17:10:38 | 94.3 | 8.9 | 56.51 | 0 | 0 | 0
2023-10-14 | 17:10:23 | 244 | 61823.244 | 67.2351 | 8.9396 | 340.76 | -25.42 | -25.12 | 6 | -48.59 | 0.42 | 4.9 | 336.951 | 0.42 | -23.47 | 2.23 | 137.19 | 18.104 | 1.8969 | 0.0557 | 18.5 | 37.19 | 0.498 | 31.46 | 56 | 16.8 | 29.9763 | -99.6202 | 8.836 | 16 | 622.69 | 15.76 | 240.7 | 2.28 | 99999 | 99999 | 99999 | 17:10:39 | 94.3 | 8.9 | 56.52 | 0 | 0 | 0
2023-10-14 | 17:10:24 | 201 | 61824.201 | 67.252 | 8.9417 | 340.66 | -25.17 | -24.87 | 6 | -48.4 | 0.51 | 4.9 | 337.319 | 0.51 | -23.45 | 2.23 | 140.36 | 18.104 | 1.881 | 0.0552 | 18.5 | 37.19 | 0.494 | 31.46 | 56 | 16.8 | 29.9764 | -99.6201 | 8.838 | 16 | 622.52 | 15.77 | 240.47 | 2.24 | 99999 | 99999 | 99999 | 17:10:40 | 94.3 | 8.9 | 56.53 | 0 | 0 | 0
2023-10-14 | 17:10:25 | 212 | 61825.212 | 67.2691 | 8.9443 | 340.54 | -25.12 | -24.82 | 6 | -48.37 | 0.57 | 4.9 | 337.421 | 0.57 | -23.42 | 2.24 | 141.04 | 18.104 | 1.8731 | 0.055 | 18.5 | 37.19 | 0.492 | 31.46 | 56 | 16.8 | 29.9764 | -99.62 | 8.841 | 16 | 622.26 | 15.76 | 240.32 | 2.27 | 99999 | 99999 | 99999 | 17:10:41 | 94.3 | 8.9 | 56.55 | 0 | 0 | 0
2023-10-14 | 17:10:26 | 239 | 61826.239 | 67.2845 | 8.9466 | 340.43 | -25.3 | -25 | 6 | -48.5 | 0.58 | 4.9 | 337.207 | 0.58 | -23.47 | 2.24 | 138.81 | 18.104 | 1.8889 | 0.0555 | 18.5 | 37.19 | 0.496 | 31.46 | 56 | 16.8 | 29.9765 | -99.6199 | 8.843 | 16 | 622.09 | 15.73 | 240.14 | 2.25 | 99999 | 99999 | 99999 | 17:10:42 | 94.3 | 8.9 | 56.56 | 0 | 0 | 0
2023-10-14 | 17:10:27 | 161 | 61827.161 | 67.3009 | 8.9492 | 340.31 | -25.45 | -25.15 | 6.1 | -48.47 | 0.57 | 4.9 | 337.037 | 0.57 | -23.49 | 2.27 | 139.28 | 18.104 | 1.8969 | 0.0557 | 18.5 | 37.19 | 0.498 | 31.46 | 56 | 16.8 | 29.9766 | -99.6197 | 8.846 | 16 | 621.83 | 15.73 | 240.03 | 2.28 | 99999 | 99999 | 99999 | 17:10:43 | 94.3 | 8.9 | 56.57 | 0 | 0 | 0
2023-10-14 | 17:10:28 | 145 | 61828.145 | 67.3193 | 8.9515 | 340.2 | -25.54 | -25.24 | 6.1 | -48.54 | 0.54 | 4.9 | 336.946 | 0.54 | -23.55 | 2.28 | 138.19 | 18.104 | 1.9008 | 0.0559 | 18.5 | 37.19 | 0.499 | 31.46 | 56 | 16.8 | 29.9767 | -99.6196 | 8.848 | 16 | 621.66 | 15.67 | 240.01 | 2.27 | 99999 | 99999 | 99999 | 17:10:44 | 94.3 | 8.9 | 56.58 | 0 | 0 | 0
2023-10-14 | 17:10:29 | 248 | 61829.248 | 67.3346 | 8.9543 | 340.07 | -25.52 | -25.22 | 6.1 | -48.53 | 0.5 | 4.9 | 337.009 | 0.5 | -23.58 | 2.3 | 138.5 | 18.104 | 1.9008 | 0.0559 | 18.5 | 37.19 | 0.499 | 31.46 | 56 | 16.8 | 29.9767 | -99.6195 | 8.85 | 16 | 621.49 | 15.56 | 239.94 | 2.28 | 99999 | 99999 | 99999 | 17:10:45 | 94.3 | 8.9 | 56.59 | 0 | 0 | 0
2023-10-14 | 17:10:30 | 166 | 61830.166 | 67.3511 | 8.9564 | 339.97 | -25.35 | -25.05 | 6.1 | -48.4 | 0.45 | 4.9 | 337.269 | 0.45 | -23.55 | 2.3 | 140.68 | 18.104 | 1.9008 | 0.0559 | 18.5 | 37.19 | 0.499 | 31.46 | 56 | 16.8 | 29.9768 | -99.6193 | 8.853 | 16 | 621.24 | 15.51 | 239.92 | 2.28 | 99999 | 99999 | 99999 | 17:10:46 | 94.2 | 8.9 | 56.61 | 0 | 0 | 0
2023-10-14 | 17:10:31 | 157 | 61831.157 | 67.3694 | 8.9584 | 339.88 | -25.42 | -25.12 | 6.1 | -48.45 | 0.41 | 4.9 | 337.199 | 0.41 | -23.58 | 2.28 | 139.83 | 18.104 | 1.9008 | 0.0559 | 18.5 | 37.19 | 0.499 | 31.46 | 56 | 16.8 | 29.9768 | -99.6192 | 8.855 | 16 | 621.07 | 15.49 | 239.82 | 2.28 | 99999 | 99999 | 99999 | 17:10:47 | 94.2 | 8.9 | 56.62 | 0 | 0 | 0
2023-10-14 | 17:10:32 | 257 | 61832.257 | 67.3847 | 8.9607 | 339.77 | -25.54 | -25.24 | 6.2 | -48.41 | 0.35 | 4.9 | 337.067 | 0.35 | -23.6 | 2.28 | 140.63 | 18.104 | 1.8969 | 0.0558 | 18.5 | 37.19 | 0.498 | 31.46 | 56 | 16.8 | 29.9769 | -99.6191 | 8.857 | 16 | 620.9 | 15.5 | 239.73 | 2.25 | 99999 | 99999 | 99999 | 17:10:48 | 94.2 | 8.9 | 56.63 | 0 | 0 | 0
2023-10-14 | 17:10:33 | 176 | 61833.176 | 67.4012 | 8.9633 | 339.65 | -25.62 | -25.32 | 6.2 | -48.47 | 0.29 | 4.9 | 336.992 | 0.29 | -23.63 | 2.28 | 139.67 | 18.104 | 1.8969 | 0.0558 | 18.5 | 37.19 | 0.498 | 31.46 | 56 | 16.8 | 29.977 | -99.6189 | 8.859 | 16 | 620.73 | 15.44 | 239.44 | 2.24 | 99999 | 99999 | 99999 | 17:10:49 | 94.2 | 8.9 | 56.64 | 0 | 0 | 0
2023-10-14 | 17:10:34 | 164 | 61834.164 | 67.4192 | 8.9652 | 339.56 | -25.7 | -25.4 | 6.2 | -48.53 | 0.23 | 4.9 | 336.909 | 0.23 | -23.68 | 2.27 | 138.7 | 18.104 | 1.8929 | 0.0557 | 18.5 | 37.19 | 0.497 | 31.46 | 55 | 16.8 | 29.9771 | -99.6188 | 8.86 | 16 | 620.64 | 15.46 | 239.12 | 2.17 | 99999 | 99999 | 99999 | 17:10:50 | 94.2 | 8.9 | 56.65 | 0 | 0 | 0
2023-10-14 | 17:10:35 | 243 | 61835.243 | 67.4346 | 8.9669 | 339.48 | -25.74 | -25.44 | 6.2 | -48.56 | 0.19 | 4.9 | 336.877 | 0.19 | -23.72 | 2.25 | 138.23 | 18.104 | 1.8927 | 0.0558 | 18.5 | 37.19 | 0.497 | 31.43 | 55 | 16.8 | 29.9772 | -99.6187 | 8.862 | 16 | 620.47 | 15.48 | 238.87 | 2.17 | 99999 | 99999 | 99999 | 17:10:51 | 94.2 | 8.9 | 56.67 | 0 | 0 | 0
2023-10-14 | 17:10:36 | 170 | 61836.17 | 67.4508 | 8.9692 | 339.37 | -25.75 | -25.45 | 6.2 | -48.56 | 0.13 | 5 | 336.894 | 0.13 | -23.74 | 2.25 | 138.15 | 18.104 | 1.8964 | 0.0559 | 18.5 | 37.19 | 0.498 | 31.38 | 55 | 16.8 | 29.9772 | -99.6185 | 8.864 | 16 | 620.3 | 15.49 | 238.62 | 2.17 | 99999 | 99999 | 99999 | 17:10:52 | 94.2 | 8.9 | 56.68 | 0 | 0 | 0
2023-10-14 | 17:10:37 | 141 | 61837.141 | 67.4692 | 8.9714 | 339.27 | -25.63 | -25.33 | 6.2 | -48.47 | 0.08 | 5 | 337.086 | 0.08 | -23.75 | 2.26 | 139.7 | 18.104 | 1.8882 | 0.0557 | 18.5 | 37.19 | 0.496 | 31.34 | 55 | 16.8 | 29.9773 | -99.6184 | 8.866 | 16 | 620.13 | 15.49 | 238.38 | 2.17 | 99999 | 99999 | 99999 | 17:10:53 | 94.2 | 8.9 | 56.69 | 0 | 0 | 0
2023-10-14 | 17:10:38 | 242 | 61838.242 | 67.4847 | 8.9735 | 339.17 | -25.68 | -25.38 | 6.2 | -48.51 | 0.04 | 5 | 337.046 | 0.04 | -23.76 | 2.24 | 139.11 | 18.104 | 1.8763 | 0.0553 | 18.5 | 37.19 | 0.493 | 31.34 | 55 | 16.8 | 29.9774 | -99.6183 | 8.869 | 16 | 619.87 | 15.59 | 238.2 | 2.18 | 99999 | 99999 | 99999 | 17:10:54 | 94.2 | 8.9 | 56.7 | 0 | 0 | 0
2023-10-14 | 17:10:39 | 174 | 61839.174 | 67.5009 | 8.9754 | 339.08 | -25.75 | -25.45 | 6.2 | -48.56 | -0.01 | 5 | 336.976 | -0.01 | -23.82 | 2.22 | 138.26 | 18.104 | 1.8723 | 0.0552 | 18.5 | 37.19 | 0.492 | 31.34 | 55 | 16.8 | 29.9775 | -99.6181 | 8.871 | 16 | 619.7 | 15.61 | 237.96 | 2.17 | 99999 | 99999 | 99999 | 17:10:55 | 94.2 | 8.9 | 56.72 | 0 | 0 | 0
2023-10-14 | 17:10:40 | 145 | 61840.145 | 67.5192 | 8.978 | 338.96 | -25.81 | -25.51 | 6.3 | -48.48 | -0.06 | 4.7 | 336.929 | -0.06 | -23.86 | 2.23 | 139.78 | 18.104 | 1.8763 | 0.0554 | 18.5 | 37.19 | 0.493 | 31.34 | 55 | 16.8 | 29.9775 | -99.618 | 8.874 | 16 | 619.45 | 15.62 | 237.96 | 2.17 | 99999 | 99999 | 99999 | 17:10:56 | 94.2 | 8.9 | 56.73 | 0 | 0 | 0
2023-10-14 | 17:10:41 | 246 | 61841.246 | 67.5354 | 8.9805 | 338.84 | -25.85 | -25.55 | 6.3 | -48.51 | -0.06 | 4.7 | 336.908 | -0.06 | -23.88 | 2.22 | 139.32 | 18.104 | 1.8882 | 0.0557 | 18.5 | 37.19 | 0.496 | 31.34 | 55 | 16.8 | 29.9776 | -99.6178 | 8.877 | 16 | 619.19 | 15.6 | 237.82 | 2.21 | 99999 | 99999 | 99999 | 17:10:57 | 94.1 | 8.9 | 56.74 | 0 | 0 | 0
2023-10-14 | 17:10:42 | 219 | 61842.219 | 67.5507 | 8.9833 | 338.71 | -25.87 | -25.57 | 6.3 | -48.52 | 0.01 | 4.7 | 336.918 | 0.01 | -23.91 | 2.24 | 139.12 | 18.104 | 1.8763 | 0.0554 | 18.5 | 37.19 | 0.493 | 31.34 | 55 | 16.8 | 29.9777 | -99.6177 | 8.879 | 16 | 619.02 | 15.61 | 237.8 | 2.21 | 99999 | 99999 | 99999 | 17:10:58 | 94.1 | 8.9 | 56.75 | 0 | 0 | 0
2023-10-14 | 17:10:43 | 137 | 61843.137 | 67.5691 | 8.9859 | 338.59 | -25.85 | -25.55 | 6.3 | -48.51 | 0.15 | 4.9 | 336.979 | 0.15 | -23.91 | 2.27 | 139.42 | 18.104 | 1.8763 | 0.0554 | 18.5 | 37.19 | 0.493 | 31.34 | 55 | 16.8 | 29.9778 | -99.6175 | 8.881 | 16 | 618.85 | 15.69 | 237.85 | 2.21 | 99999 | 99999 | 99999 | 17:10:59 | 94.1 | 8.9 | 56.77 | 0 | 0 | 0
2023-10-14 | 17:10:44 | 237 | 61844.237 | 67.5853 | 8.9878 | 338.5 | -25.65 | -25.35 | 6.3 | -48.36 | 0.3 | 4.9 | 337.277 | 0.3 | -23.91 | 2.26 | 142.01 | 18.104 | 1.8763 | 0.0554 | 18.5 | 37.19 | 0.493 | 31.34 | 55 | 16.8 | 29.9778 | -99.6174 | 8.883 | 16 | 618.68 | 15.64 | 237.83 | 2.17 | 99999 | 99999 | 99999 | 17:11:00 | 94.1 | 8.9 | 56.78 | 0 | 0 | 0
2023-10-14 | 17:10:45 | 211 | 61845.211 | 67.6008 | 8.9897 | 338.41 | -25.54 | -25.24 | 6.3 | -48.28 | 0.43 | 4.9 | 337.453 | 0.43 | -23.9 | 2.23 | 143.47 | 18.104 | 1.8882 | 0.0558 | 18.5 | 37.19 | 0.496 | 31.34 | 55 | 16.8 | 29.9779 | -99.6173 | 8.885 | 16 | 618.51 | 15.64 | 237.81 | 2.17 | 99999 | 99999 | 99999 | 17:11:01 | 94.1 | 8.9 | 56.79 | 0 | 0 | 0
2023-10-14 | 17:10:46 | 143 | 61846.143 | 67.6192 | 8.9917 | 338.32 | -25.69 | -25.39 | 6.3 | -48.39 | 0.51 | 4.9 | 337.274 | 0.51 | -23.94 | 2.21 | 141.57 | 18.104 | 1.8922 | 0.0559 | 18.5 | 37.19 | 0.497 | 31.34 | 55 | 16.8 | 29.978 | -99.6171 | 8.888 | 16 | 618.26 | 15.66 | 237.83 | 2.17 | 99999 | 99999 | 99999 | 17:11:02 | 94.1 | 8.9 | 56.81 | 0 | 0 | 0
2023-10-14 | 17:10:47 | 246 | 61847.246 | 67.6357 | 8.994 | 338.21 | -25.84 | -25.54 | 6.3 | -48.5 | 0.56 | 4.9 | 337.101 | 0.56 | -23.97 | 2.21 | 139.7 | 18.104 | 1.8961 | 0.0561 | 18.5 | 37.19 | 0.498 | 31.34 | 55 | 16.8 | 29.9781 | -99.617 | 8.89 | 16 | 618.09 | 15.64 | 237.83 | 2.17 | 99999 | 99999 | 99999 | 17:11:03 | 94.1 | 8.9 | 56.82 | 0 | 0 | 0
2023-10-14 | 17:10:48 | 234 | 61848.234 | 67.651 | 8.9962 | 338.11 | -25.94 | -25.64 | 6.4 | -48.45 | 0.57 | 4.9 | 336.993 | 0.57 | -23.98 | 2.19 | 140.68 | 18.104 | 1.9001 | 0.0562 | 18.5 | 37.19 | 0.499 | 31.34 | 55 | 16.8 | 29.9781 | -99.6168 | 8.892 | 16 | 617.92 | 15.67 | 237.9 | 2.17 | 99999 | 99999 | 99999 | 17:11:04 | 94.1 | 8.9 | 56.83 | 0 | 0 | 0
2023-10-14 | 17:10:49 | 152 | 61849.152 | 67.6686 | 8.9987 | 337.99 | -26.01 | -25.71 | 6.4 | -48.5 | 0.56 | 4.9 | 336.931 | 0.56 | -24.02 | 2.23 | 139.84 | 18.104 | 1.9001 | 0.0562 | 18.5 | 37.19 | 0.499 | 31.34 | 55 | 16.8 | 29.9782 | -99.6167 | 8.895 | 16 | 617.66 | 15.6 | 238 | 2.24 | 99999 | 99999 | 99999 | 17:11:05 | 94.1 | 8.9 | 56.85 | 0 | 0 | 0
2023-10-14 | 17:10:50 | 211 | 61850.211 | 67.6847 | 9.0011 | 337.88 | -26.05 | -25.75 | 6.4 | -48.53 | 0.52 | 4.9 | 336.908 | 0.52 | -24.04 | 2.25 | 139.38 | 18.104 | 1.908 | 0.0565 | 18.5 | 37.19 | 0.501 | 31.34 | 55 | 16.8 | 29.9783 | -99.6166 | 8.897 | 16 | 617.49 | 15.54 | 237.98 | 2.24 | 99999 | 99999 | 99999 | 17:11:06 | 94.1 | 8.9 | 56.86 | 0 | 0 | 0
2023-10-14 | 17:10:51 | 175 | 61851.175 | 67.7022 | 9.0034 | 337.77 | -26.08 | -25.78 | 6.4 | -48.55 | 0.49 | 4.9 | 336.898 | 0.49 | -24.06 | 2.27 | 139.04 | 18.104 | 1.9041 | 0.0564 | 18.5 | 37.19 | 0.5 | 31.34 | 55 | 16.8 | 29.9784 | -99.6164 | 8.899 | 16 | 617.32 | 15.51 | 237.97 | 2.24 | 99999 | 99999 | 99999 | 17:11:07 | 94.1 | 8.9 | 56.87 | 0 | 0 | 0
2023-10-14 | 17:10:52 | 225 | 61852.225 | 67.7186 | 9.0056 | 337.67 | -26.11 | -25.81 | 6.4 | -48.57 | 0.43 | 4.9 | 336.886 | 0.43 | -24.1 | 2.28 | 138.7 | 18.104 | 1.9001 | 0.0563 | 18.5 | 37.19 | 0.499 | 31.34 | 55 | 16.8 | 29.9784 | -99.6163 | 8.901 | 16 | 617.15 | 15.48 | 238.08 | 2.24 | 99999 | 99999 | 99999 | 17:11:08 | 94 | 8.9 | 56.88 | 0 | 0 | 0
2023-10-14 | 17:10:53 | 208 | 61853.208 | 67.7348 | 9.0075 | 337.58 | -26.14 | -25.84 | 6.4 | -48.59 | 0.37 | 4.9 | 336.871 | 0.37 | -24.15 | 2.27 | 138.36 | 18.104 | 1.9041 | 0.0564 | 18.5 | 37.19 | 0.5 | 31.34 | 55 | 16.8 | 29.9785 | -99.6162 | 8.903 | 16 | 616.98 | 15.46 | 238.05 | 2.25 | 99999 | 99999 | 99999 | 17:11:09 | 94 | 8.9 | 56.89 | 0 | 0 | 0
2023-10-14 | 17:10:54 | 178 | 61854.178 | 67.7512 | 9.0099 | 337.47 | -26.16 | -25.86 | 6.4 | -48.61 | 0.31 | 4.9 | 336.875 | 0.31 | -24.2 | 2.26 | 138.15 | 18.104 | 1.9041 | 0.0564 | 18.5 | 37.19 | 0.5 | 31.34 | 55 | 16.8 | 29.9786 | -99.616 | 8.905 | 16 | 616.81 | 15.48 | 238.1 | 2.21 | 99999 | 99999 | 99999 | 17:11:10 | 94 | 8.9 | 56.91 | 0 | 0 | 0
2023-10-14 | 17:10:55 | 164 | 61855.164 | 67.7682 | 9.012 | 337.37 | -26.16 | -25.86 | 6.4 | -48.61 | 0.26 | 4.9 | 336.903 | 0.26 | -24.21 | 2.26 | 138.19 | 18.104 | 1.9041 | 0.0564 | 18.5 | 37.19 | 0.5 | 31.34 | 55 | 16.8 | 29.9787 | -99.6159 | 8.907 | 16 | 616.64 | 15.45 | 237.98 | 2.2 | 99999 | 99999 | 99999 | 17:11:11 | 94 | 8.9 | 56.92 | 0 | 0 | 0
2023-10-14 | 17:10:56 | 183 | 61856.183 | 67.7849 | 9.0137 | 337.29 | -25.97 | -25.67 | 6.5 | -48.34 | 0.21 | 4.9 | 337.185 | 0.21 | -24.19 | 2.22 | 142.83 | 18.104 | 1.8882 | 0.056 | 18.5 | 37.19 | 0.496 | 31.34 | 55 | 16.8 | 29.9787 | -99.6158 | 8.909 | 16 | 616.47 | 15.42 | 237.94 | 2.17 | 99999 | 99999 | 99999 | 17:11:12 | 94 | 8.9 | 56.93 | 0 | 0 | 0
2023-10-14 | 17:10:57 | 187 | 61857.187 | 67.8011 | 9.0161 | 337.18 | -25.91 | -25.61 | 6.5 | -48.3 | 0.14 | 4.9 | 337.298 | 0.14 | -24.17 | 2.22 | 143.66 | 18.104 | 1.8763 | 0.0556 | 18.5 | 37.19 | 0.493 | 31.34 | 55 | 16.8 | 29.9788 | -99.6157 | 8.911 | 16 | 616.3 | 15.43 | 237.9 | 2.17 | 99999 | 99999 | 99999 | 17:11:13 | 94 | 8.9 | 56.94 | 0 | 0 | 0
2023-10-14 | 17:10:58 | 158 | 61858.158 | 67.8183 | 9.0182 | 337.08 | -25.99 | -25.69 | 6.5 | -48.36 | 0.09 | 4.9 | 337.218 | 0.09 | -24.17 | 2.21 | 142.66 | 18.104 | 1.8763 | 0.0557 | 18.5 | 37.19 | 0.493 | 31.34 | 55 | 16.8 | 29.9789 | -99.6155 | 8.914 | 16 | 616.05 | 15.49 | 237.71 | 2.2 | 99999 | 99999 | 99999 | 17:11:14 | 94 | 8.9 | 56.95 | 0 | 0 | 0
2023-10-14 | 17:10:59 | 192 | 61859.192 | 67.8349 | 9.0202 | 336.99 | -25.86 | -25.56 | 6.5 | -48.26 | 0.04 | 4.9 | 337.421 | 0.04 | -24.15 | 2.2 | 144.39 | 18.104 | 1.8922 | 0.0561 | 18.5 | 37.19 | 0.497 | 31.34 | 55 | 16.8 | 29.979 | -99.6154 | 8.916 | 16 | 615.88 | 15.54 | 237.64 | 2.17 | 99999 | 99999 | 99999 | 17:11:15 | 94 | 8.9 | 56.97 | 0 | 0 | 0
2023-10-14 | 17:11:00 | 187 | 61860.187 | 67.8508 | 9.0225 | 336.88 | -25.77 | -25.47 | 6.5 | -48.19 | -0.01 | 4.9 | 337.575 | -0.01 | -24.13 | 2.21 | 145.62 | 18.104 | 1.8961 | 0.0563 | 18.5 | 37.19 | 0.498 | 31.34 | 55 | 16.8 | 29.979 | -99.6152 | 8.918 | 16 | 615.71 | 15.59 | 237.56 | 2.17 | 99999 | 99999 | 99999 | 17:11:16 | 94 | 8.9 | 56.98 | 0 | 0 | 0
2023-10-14 | 17:11:01 | 142 | 61861.142 | 67.8682 | 9.0247 | 336.78 | -25.83 | -25.53 | 6.5 | -48.24 | -0.06 | 4.7 | 337.521 | -0.06 | -24.1 | 2.22 | 144.87 | 18.104 | 1.8961 | 0.0563 | 18.5 | 37.19 | 0.498 | 31.34 | 55 | 16.8 | 29.9791 | -99.6151 | 8.92 | 16 | 615.54 | 15.67 | 237.45 | 2.17 | 99999 | 99999 | 99999 | 17:11:17 | 94 | 8.9 | 56.99 | 0 | 0 | 0
2023-10-14 | 17:11:02 | 185 | 61862.185 | 67.8843 | 9.0268 | 336.68 | -26.03 | -25.73 | 6.5 | -48.39 | -0.07 | 4.7 | 337.277 | -0.07 | -24.15 | 2.19 | 142.31 | 18.104 | 1.8961 | 0.0563 | 18.5 | 37.19 | 0.498 | 31.34 | 55 | 16.8 | 29.9792 | -99.6149 | 8.922 | 16 | 615.37 | 15.73 | 237.46 | 2.18 | 99999 | 99999 | 99999 | 17:11:18 | 93.9 | 8.9 | 57.01 | 0 | 0 | 0
2023-10-14 | 17:11:03 | 148 | 61863.148 | 67.9006 | 9.0292 | 336.57 | -26.19 | -25.89 | 6.5 | -48.5 | 0 | 4.7 | 337.09 | 0 | -24.19 | 2.21 | 140.3 | 18.104 | 1.9001 | 0.0565 | 18.5 | 37.19 | 0.499 | 31.34 | 55 | 16.8 | 29.9793 | -99.6148 | 8.925 | 16 | 615.11 | 15.78 | 237.5 | 2.24 | 99999 | 99999 | 99999 | 17:11:19 | 93.9 | 8.9 | 57.02 | 0 | 0 | 0
2023-10-14 | 17:11:04 | 127 | 61864.127 | 67.9189 | 9.0311 | 336.48 | -26.28 | -25.98 | 6.5 | -48.57 | 0.13 | 4.9 | 336.993 | 0.13 | -24.19 | 2.22 | 139.19 | 18.104 | 1.9001 | 0.0565 | 18.5 | 37.19 | 0.499 | 31.34 | 55 | 16.8 | 29.9794 | -99.6146 | 8.927 | 16 | 614.95 | 15.79 | 237.61 | 2.24 | 99999 | 99999 | 99999 | 17:11:20 | 93.9 | 8.9 | 57.03 | 0 | 0 | 0
2023-10-14 | 17:11:05 | 228 | 61865.228 | 67.9344 | 9.0331 | 336.39 | -26.33 | -26.03 | 6.5 | -48.61 | 0.28 | 4.9 | 336.95 | 0.28 | -24.21 | 2.2 | 138.6 | 18.104 | 1.8998 | 0.0565 | 18.5 | 37.19 | 0.499 | 31.29 | 55 | 16.8 | 29.9794 | -99.6145 | 8.929 | 16 | 614.78 | 15.85 | 237.75 | 2.24 | 99999 | 99999 | 99999 | 17:11:21 | 93.9 | 8.9 | 57.05 | 0 | 0 | 0
2023-10-14 | 17:11:06 | 156 | 61866.156 | 67.9508 | 9.0352 | 336.29 | -26.37 | -26.07 | 6.5 | -48.64 | 0.4 | 4.9 | 336.924 | 0.4 | -24.24 | 2.2 | 138.13 | 18.104 | 1.9074 | 0.0567 | 18.5 | 37.19 | 0.501 | 31.24 | 55 | 16.8 | 29.9795 | -99.6143 | 8.931 | 16 | 614.61 | 15.86 | 237.82 | 2.24 | 99999 | 99999 | 99999 | 17:11:22 | 93.9 | 8.9 | 57.06 | 0 | 0 | 0
2023-10-14 | 17:11:07 | 143 | 61867.143 | 67.9692 | 9.0374 | 336.19 | -26.41 | -26.11 | 6.6 | -48.54 | 0.49 | 4.9 | 336.898 | 0.49 | -24.27 | 2.21 | 139.79 | 18.104 | 1.8994 | 0.0565 | 18.5 | 37.19 | 0.499 | 31.23 | 55 | 16.8 | 29.9796 | -99.6142 | 8.933 | 16 | 614.44 | 15.91 | 237.93 | 2.2 | 99999 | 99999 | 99999 | 17:11:23 | 93.9 | 8.9 | 57.07 | 0 | 0 | 0
2023-10-14 | 17:11:08 | 245 | 61868.245 | 67.9852 | 9.0397 | 336.08 | -26.44 | -26.14 | 6.6 | -48.57 | 0.53 | 4.9 | 336.889 | 0.53 | -24.28 | 2.21 | 139.45 | 18.104 | 1.8954 | 0.0564 | 18.5 | 37.19 | 0.498 | 31.23 | 55 | 16.8 | 29.9797 | -99.6141 | 8.935 | 16 | 614.27 | 15.87 | 238 | 2.21 | 99999 | 99999 | 99999 | 17:11:24 | 93.9 | 8.9 | 57.09 | 0 | 0 | 0
2023-10-14 | 17:11:09 | 202 | 61869.202 | 68.0005 | 9.0423 | 335.96 | -26.46 | -26.16 | 6.6 | -48.58 | 0.53 | 4.9 | 336.896 | 0.53 | -24.33 | 2.21 | 139.25 | 18.104 | 1.8836 | 0.0561 | 18.5 | 37.19 | 0.495 | 31.23 | 55 | 16.8 | 29.9797 | -99.6139 | 8.937 | 16 | 614.1 | 15.89 | 238.06 | 2.18 | 99999 | 99999 | 99999 | 17:11:25 | 93.9 | 8.9 | 57.1 | 0 | 0 | 0
2023-10-14 | 17:11:10 | 121 | 61870.121 | 68.0189 | 9.0442 | 335.87 | -26.48 | -26.18 | 6.6 | -48.6 | 0.52 | 4.9 | 336.894 | 0.52 | -24.37 | 2.21 | 139.03 | 18.104 | 1.8915 | 0.0563 | 18.5 | 37.19 | 0.497 | 31.23 | 55 | 16.8 | 29.9798 | -99.6138 | 8.94 | 16 | 613.84 | 15.91 | 237.97 | 2.18 | 99999 | 99999 | 99999 | 17:11:26 | 93.9 | 8.9 | 57.11 | 0 | 0 | 0
2023-10-14 | 17:11:11 | 225 | 61871.225 | 68.0353 | 9.047 | 335.74 | -26.51 | -26.21 | 6.6 | -48.62 | 0.49 | 4.9 | 336.89 | 0.49 | -24.37 | 2.2 | 138.7 | 18.104 | 1.8836 | 0.0561 | 18.5 | 37.19 | 0.495 | 31.23 | 55 | 16.8 | 29.9799 | -99.6137 | 8.942 | 16 | 613.67 | 15.86 | 237.86 | 2.17 | 99999 | 99999 | 99999 | 17:11:27 | 93.9 | 8.9 | 57.12 | 0 | 0 | 0
2023-10-14 | 17:11:12 | 213 | 61872.213 | 68.0506 | 9.0492 | 335.64 | -26.53 | -26.23 | 6.6 | -48.63 | 0.44 | 4.9 | 336.892 | 0.44 | -24.42 | 2.18 | 138.49 | 18.104 | 1.8836 | 0.0561 | 18.5 | 37.19 | 0.495 | 31.23 | 55 | 16.8 | 29.98 | -99.6135 | 8.944 | 16 | 613.51 | 15.82 | 237.74 | 2.17 | 99999 | 99999 | 99999 | 17:11:28 | 93.9 | 8.9 | 57.14 | 0 | 0 | 0
2023-10-14 | 17:11:13 | 127 | 61873.127 | 68.0689 | 9.0509 | 335.56 | -26.55 | -26.25 | 6.6 | -48.65 | 0.39 | 4.9 | 336.887 | 0.39 | -24.47 | 2.18 | 138.27 | 18.104 | 1.8836 | 0.0561 | 18.5 | 37.19 | 0.495 | 31.23 | 55 | 16.8 | 29.98 | -99.6134 | 8.946 | 16 | 613.34 | 15.73 | 237.55 | 2.18 | 99999 | 99999 | 99999 | 17:11:29 | 93.8 | 8.9 | 57.15 | 0 | 0 | 0
2023-10-14 | 17:11:14 | 228 | 61874.228 | 68.085 | 9.0531 | 335.46 | -26.58 | -26.28 | 6.6 | -48.67 | 0.34 | 4.9 | 336.875 | 0.34 | -24.51 | 2.18 | 137.93 | 18.104 | 1.8717 | 0.0558 | 18.5 | 37.19 | 0.492 | 31.23 | 55 | 16.8 | 29.9801 | -99.6133 | 8.948 | 16 | 613.17 | 15.74 | 237.28 | 2.17 | 99999 | 99999 | 99999 | 17:11:30 | 93.8 | 8.9 | 57.16 | 0 | 0 | 0
2023-10-14 | 17:11:15 | 191 | 61875.191 | 68.1014 | 9.0554 | 335.35 | -26.6 | -26.3 | 6.6 | -48.69 | 0.28 | 4.9 | 336.879 | 0.28 | -24.55 | 2.19 | 137.72 | 18.104 | 1.8756 | 0.0559 | 18.5 | 37.19 | 0.493 | 31.23 | 55 | 16.8 | 29.9802 | -99.6132 | 8.95 | 16 | 613 | 15.67 | 237.16 | 2.13 | 99999 | 99999 | 99999 | 17:11:31 | 93.8 | 8.9 | 57.17 | 0 | 0 | 0
2023-10-14 | 17:11:16 | 177 | 61876.177 | 68.1188 | 9.0571 | 335.27 | -26.62 | -26.32 | 6.6 | -48.7 | 0.21 | 4.9 | 336.875 | 0.21 | -24.59 | 2.18 | 137.51 | 18.104 | 1.8994 | 0.0567 | 18.5 | 37.19 | 0.499 | 31.23 | 55 | 16.8 | 29.9803 | -99.613 | 8.952 | 16 | 612.83 | 15.67 | 237 | 2.14 | 99999 | 99999 | 99999 | 17:11:32 | 93.8 | 8.9 | 57.18 | 0 | 0 | 0
2023-10-14 | 17:11:17 | 218 | 61877.218 | 68.1352 | 9.0595 | 335.16 | -26.56 | -26.26 | 6.6 | -48.66 | 0.15 | 4.9 | 336.988 | 0.15 | -24.62 | 2.19 | 138.31 | 18.104 | 1.9034 | 0.0568 | 18.5 | 37.19 | 0.5 | 31.23 | 55 | 16.8 | 29.9804 | -99.6129 | 8.955 | 16 | 612.57 | 15.64 | 236.86 | 2.17 | 99999 | 99999 | 99999 | 17:11:33 | 93.8 | 8.9 | 57.19 | 0 | 0 | 0
2023-10-14 | 17:11:18 | 203 | 61878.203 | 68.1512 | 9.0617 | 335.06 | -26.42 | -26.12 | 6.6 | -48.55 | 0.1 | 4.9 | 337.208 | 0.1 | -24.59 | 2.17 | 140.12 | 18.104 | 1.9034 | 0.0568 | 18.5 | 37.19 | 0.5 | 31.23 | 55 | 16.8 | 29.9805 | -99.6128 | 8.957 | 16 | 612.41 | 15.6 | 236.65 | 2.14 | 99999 | 99999 | 99999 | 17:11:34 | 93.8 | 8.9 | 57.21 | 0 | 0 | 0
2023-10-14 | 17:11:19 | 166 | 61879.166 | 68.1687 | 9.0638 | 334.96 | -26.27 | -25.97 | 6.7 | -48.32 | 0.04 | 4.9 | 337.442 | 0.04 | -24.57 | 2.17 | 144.25 | 18.104 | 1.9034 | 0.0568 | 18.5 | 37.19 | 0.5 | 31.23 | 55 | 16.8 | 29.9805 | -99.6126 | 8.959 | 16 | 612.24 | 15.6 | 236.49 | 2.14 | 99999 | 99999 | 99999 | 17:11:35 | 93.8 | 8.9 | 57.22 | 0 | 0 | 0
2023-10-14 | 17:11:20 | 213 | 61880.213 | 68.1853 | 9.066 | 334.86 | -26.2 | -25.9 | 6.6 | -48.39 | -0.02 | 4.9 | 337.566 | -0.02 | -24.54 | 2.15 | 143.04 | 18.104 | 1.9034 | 0.0568 | 18.5 | 37.19 | 0.5 | 31.23 | 55 | 16.8 | 29.9806 | -99.6125 | 8.961 | 16 | 612.07 | 15.61 | 236.54 | 2.14 | 99999 | 99999 | 99999 | 17:11:36 | 93.8 | 8.9 | 57.23 | 0 | 0 | 0
2023-10-14 | 17:11:21 | 208 | 61881.208 | 68.2006 | 9.0681 | 334.76 | -26.35 | -26.05 | 6.7 | -48.38 | -0.07 | 4.7 | 337.39 | -0.07 | -24.54 | 2.16 | 143.28 | 18.104 | 1.8954 | 0.0566 | 18.5 | 37.19 | 0.498 | 31.23 | 55 | 16.8 | 29.9807 | -99.6124 | 8.963 | 16 | 611.9 | 15.62 | 236.49 | 2.14 | 99999 | 99999 | 99999 | 17:11:37 | 93.8 | 8.9 | 57.24 | 0 | 0 | 0
2023-10-14 | 17:11:22 | 125 | 61882.125 | 68.219 | 9.0705 | 334.65 | -26.53 | -26.23 | 6.6 | -48.63 | -0.08 | 4.7 | 337.175 | -0.08 | -24.57 | 2.18 | 138.89 | 18.104 | 1.8954 | 0.0566 | 18.5 | 37.19 | 0.498 | 31.23 | 55 | 16.8 | 29.9808 | -99.6122 | 8.966 | 16 | 611.65 | 15.64 | 236.5 | 2.17 | 99999 | 99999 | 99999 | 17:11:38 | 93.8 | 8.9 | 57.25 | 0 | 0 | 0
2023-10-14 | 17:11:23 | 229 | 61883.229 | 68.2354 | 9.0727 | 334.55 | -26.66 | -26.36 | 6.6 | -48.73 | -0.01 | 4.7 | 337.026 | -0.01 | -24.57 | 2.16 | 137.29 | 18.104 | 1.8994 | 0.0568 | 18.5 | 37.19 | 0.499 | 31.23 | 55 | 16.8 | 29.9808 | -99.6121 | 8.968 | 16 | 611.48 | 15.62 | 236.46 | 2.17 | 99999 | 99999 | 99999 | 17:11:39 | 93.7 | 8.9 | 57.27 | 0 | 0 | 0
2023-10-14 | 17:11:24 | 217 | 61884.217 | 68.2507 | 9.075 | 334.44 | -26.73 | -26.43 | 6.7 | -48.66 | 0.12 | 4.9 | 336.962 | 0.12 | -24.59 | 2.17 | 138.53 | 18.104 | 1.8954 | 0.0567 | 18.5 | 37.19 | 0.498 | 31.23 | 55 | 16.8 | 29.9809 | -99.612 | 8.97 | 16 | 611.31 | 15.65 | 236.48 | 2.17 | 99999 | 99999 | 99999 | 17:11:40 | 93.7 | 8.9 | 57.28 | 0 | 0 | 0
2023-10-14 | 17:11:25 | 136 | 61885.136 | 68.2682 | 9.077 | 334.35 | -26.76 | -26.46 | 6.6 | -48.81 | 0.26 | 4.9 | 336.947 | 0.26 | -24.62 | 2.18 | 136.12 | 18.104 | 1.8915 | 0.0566 | 18.5 | 37.19 | 0.497 | 31.23 | 55 | 16.8 | 29.981 | -99.6118 | 8.972 | 16 | 611.14 | 15.73 | 236.59 | 2.17 | 99999 | 99999 | 99999 | 17:11:41 | 93.7 | 8.9 | 57.29 | 0 | 0 | 0
2023-10-14 | 17:11:26 | 186 | 61886.186 | 68.2844 | 9.0789 | 334.26 | -26.77 | -26.47 | 6.7 | -48.69 | 0.37 | 4.9 | 336.959 | 0.37 | -24.64 | 2.17 | 138.1 | 18.104 | 1.8954 | 0.0567 | 18.5 | 37.19 | 0.498 | 31.23 | 55 | 16.8 | 29.9811 | -99.6117 | 8.974 | 16 | 610.97 | 15.78 | 236.58 | 2.18 | 99999 | 99999 | 99999 | 17:11:42 | 93.7 | 8.9 | 57.3 | 0 | 0 | 0
2023-10-14 | 17:11:27 | 157 | 61887.157 | 68.3009 | 9.0804 | 334.19 | -26.54 | -26.24 | 6.6 | -48.64 | 0.45 | 4.9 | 337.294 | 0.45 | -24.61 | 2.14 | 138.95 | 18.104 | 1.8954 | 0.0567 | 18.5 | 37.19 | 0.498 | 31.23 | 55 | 16.8 | 29.9812 | -99.6115 | 8.976 | 16 | 610.8 | 15.8 | 236.54 | 2.13 | 99999 | 99999 | 99999 | 17:11:43 | 93.7 | 8.9 | 57.32 | 0 | 0 | 0
2023-10-14 | 17:11:28 | 144 | 61888.144 | 68.3183 | 9.0826 | 334.09 | -26.33 | -26.03 | 6.6 | -48.48 | 0.5 | 4.9 | 337.61 | 0.5 | -24.57 | 2.16 | 141.68 | 18.104 | 1.8994 | 0.0569 | 18.5 | 37.19 | 0.499 | 31.23 | 55 | 16.8 | 29.9812 | -99.6114 | 8.978 | 16 | 610.63 | 15.86 | 236.57 | 2.14 | 99999 | 99999 | 99999 | 17:11:44 | 93.7 | 8.9 | 57.33 | 0 | 0 | 0
2023-10-14 | 17:11:29 | 193 | 61889.193 | 68.3351 | 9.0843 | 334.01 | -26.19 | -25.89 | 6.6 | -48.38 | 0.5 | 4.9 | 337.824 | 0.5 | -24.54 | 2.13 | 143.53 | 18.104 | 1.8954 | 0.0567 | 18.5 | 37.19 | 0.498 | 31.23 | 55 | 16.8 | 29.9813 | -99.6113 | 8.98 | 16 | 610.47 | 15.84 | 236.42 | 2.14 | 99999 | 99999 | 99999 | 17:11:45 | 93.7 | 8.9 | 57.34 | 0 | 0 | 0
2023-10-14 | 17:11:30 | 197 | 61890.197 | 68.3503 | 9.0863 | 333.92 | -26.12 | -25.82 | 6.6 | -48.33 | 0.49 | 4.9 | 337.946 | 0.49 | -24.5 | 2.12 | 144.49 | 18.104 | 1.8954 | 0.0568 | 18.5 | 37.19 | 0.498 | 31.23 | 55 | 16.8 | 29.9814 | -99.6111 | 8.982 | 16 | 610.3 | 15.84 | 236.23 | 2.13 | 99999 | 99999 | 99999 | 17:11:46 | 93.7 | 8.9 | 57.36 | 0 | 0 | 0
2023-10-14 | 17:11:31 | 113 | 61891.113 | 68.3687 | 9.0884 | 333.82 | -26.38 | -26.08 | 6.7 | -48.4 | 0.45 | 4.9 | 337.619 | 0.45 | -24.51 | 2.13 | 143.29 | 18.104 | 1.8994 | 0.0569 | 18.5 | 37.19 | 0.499 | 31.22 | 55 | 16.8 | 29.9815 | -99.611 | 8.984 | 16 | 610.13 | 15.78 | 236.05 | 2.13 | 99999 | 99999 | 99999 | 17:11:47 | 93.7 | 8.9 | 57.37 | 0 | 0 | 0
2023-10-14 | 17:11:32 | 214 | 61892.214 | 68.3851 | 9.0902 | 333.74 | -26.62 | -26.32 | 6.7 | -48.58 | 0.41 | 4.9 | 337.314 | 0.41 | -24.53 | 2.1 | 140.22 | 18.104 | 1.899 | 0.0569 | 18.5 | 37.19 | 0.499 | 31.17 | 55 | 16.8 | 29.9816 | -99.6109 | 8.986 | 16 | 609.96 | 15.73 | 235.81 | 2.11 | 99999 | 99999 | 99999 | 17:11:48 | 93.7 | 8.9 | 57.38 | 0 | 0 | 0
2023-10-14 | 17:11:33 | 201 | 61893.201 | 68.4004 | 9.0921 | 333.65 | -26.77 | -26.47 | 6.6 | -48.81 | 0.35 | 4.9 | 337.135 | 0.35 | -24.55 | 2.1 | 136.28 | 18.104 | 1.8987 | 0.0569 | 18.5 | 37.19 | 0.499 | 31.11 | 55 | 16.8 | 29.9817 | -99.6107 | 8.988 | 16 | 609.79 | 15.71 | 235.6 | 2.1 | 99999 | 99999 | 99999 | 17:11:49 | 93.6 | 8.9 | 57.39 | 0 | 0 | 0
2023-10-14 | 17:11:34 | 116 | 61894.116 | 68.4187 | 9.0941 | 333.56 | -26.86 | -26.56 | 6.6 | -48.88 | 0.29 | 4.9 | 337.037 | 0.29 | -24.59 | 2.11 | 135.2 | 18.104 | 1.8987 | 0.0569 | 18.5 | 37.19 | 0.499 | 31.11 | 55 | 16.8 | 29.9818 | -99.6106 | 8.99 | 16 | 609.62 | 15.71 | 235.44 | 2.1 | 99999 | 99999 | 99999 | 17:11:50 | 93.6 | 8.9 | 57.4 | 0 | 0 | 0
2023-10-14 | 17:11:35 | 213 | 61895.213 | 68.4347 | 9.0962 | 333.46 | -26.91 | -26.61 | 6.7 | -48.8 | 0.22 | 4.9 | 336.998 | 0.22 | -24.64 | 2.1 | 136.66 | 18.104 | 1.8987 | 0.0569 | 18.5 | 37.19 | 0.499 | 31.11 | 55 | 16.8 | 29.9818 | -99.6105 | 8.993 | 16 | 609.37 | 15.65 | 235.21 | 2.14 | 99999 | 99999 | 99999 | 17:11:51 | 93.6 | 8.9 | 57.41 | 0 | 0 | 0
2023-10-14 | 17:11:36 | 173 | 61896.173 | 68.4511 | 9.0984 | 333.36 | -26.96 | -26.66 | 6.7 | -48.83 | 0.16 | 4.9 | 336.958 | 0.16 | -24.69 | 2.1 | 136.08 | 18.104 | 1.8987 | 0.057 | 18.5 | 37.19 | 0.499 | 31.11 | 55 | 16.8 | 29.9819 | -99.6103 | 8.995 | 16 | 609.2 | 15.61 | 235.06 | 2.13 | 99999 | 99999 | 99999 | 17:11:52 | 93.6 | 8.9 | 57.43 | 0 | 0 | 0
2023-10-14 | 17:11:37 | 159 | 61897.159 | 68.4686 | 9.1003 | 333.27 | -26.99 | -26.69 | 6.7 | -48.86 | 0.11 | 4.9 | 336.943 | 0.11 | -24.76 | 2.1 | 135.74 | 18.104 | 1.8947 | 0.0569 | 18.5 | 37.19 | 0.498 | 31.11 | 55 | 16.8 | 29.982 | -99.6102 | 8.997 | 16 | 609.04 | 15.73 | 234.94 | 2.14 | 99999 | 99999 | 99999 | 17:11:53 | 93.6 | 8.9 | 57.44 | 0 | 0 | 0
2023-10-14 | 17:11:38 | 208 | 61898.208 | 68.4848 | 9.1025 | 333.17 | -27.01 | -26.71 | 6.7 | -48.87 | 0.05 | 4.9 | 336.944 | 0.05 | -24.8 | 2.08 | 135.53 | 18.104 | 1.8947 | 0.0569 | 18.5 | 37.19 | 0.498 | 31.11 | 55 | 16.8 | 29.9821 | -99.6101 | 8.999 | 16 | 608.87 | 15.71 | 234.82 | 2.14 | 99999 | 99999 | 99999 | 17:11:54 | 93.6 | 8.9 | 57.45 | 0 | 0 | 0
2023-10-14 | 17:11:39 | 179 | 61899.179 | 68.5012 | 9.1047 | 333.07 | -27.03 | -26.73 | 6.6 | -49.01 | -0.01 | 4.9 | 336.946 | -0.01 | -24.87 | 2.08 | 133.3 | 18.104 | 1.8947 | 0.0569 | 18.5 | 37.19 | 0.498 | 31.11 | 55 | 16.8 | 29.9822 | -99.6099 | 9.001 | 16 | 608.7 | 15.73 | 234.72 | 2.1 | 99999 | 99999 | 99999 | 17:11:55 | 93.6 | 8.9 | 57.47 | 0 | 0 | 0
2023-10-14 | 17:11:40 | 164 | 61900.164 | 68.5193 | 9.1064 | 332.99 | -27.04 | -26.74 | 6.6 | -49.02 | -0.07 | 4.7 | 336.955 | -0.07 | -24.94 | 2.05 | 133.21 | 18.104 | 1.8828 | 0.0565 | 18.5 | 37.19 | 0.495 | 31.11 | 55 | 16.8 | 29.9823 | -99.6098 | 9.003 | 16 | 608.53 | 15.75 | 234.7 | 2.1 | 99999 | 99999 | 99999 | 17:11:56 | 93.6 | 8.9 | 57.48 | 0 | 0 | 0
2023-10-14 | 17:11:41 | 249 | 61901.249 | 68.5345 | 9.1085 | 332.89 | -27.06 | -26.76 | 6.6 | -49.03 | -0.08 | 4.7 | 336.957 | -0.08 | -25.02 | 2.04 | 133.01 | 18.104 | 1.8709 | 0.0562 | 18.5 | 37.19 | 0.492 | 31.11 | 55 | 16.8 | 29.9824 | -99.6096 | 9.005 | 16 | 608.36 | 15.83 | 234.76 | 2.11 | 99999 | 99999 | 99999 | 17:11:57 | 93.6 | 8.9 | 57.49 | 0 | 0 | 0
2023-10-14 | 17:11:42 | 165 | 61902.165 | 68.551 | 9.1107 | 332.79 | -27.07 | -26.77 | 6.6 | -49.04 | -0.02 | 4.7 | 336.972 | -0.02 | -25.07 | 2.06 | 132.93 | 18.104 | 1.867 | 0.0561 | 18.5 | 37.19 | 0.491 | 31.11 | 55 | 16.8 | 29.9824 | -99.6095 | 9.007 | 16 | 608.19 | 15.8 | 234.88 | 2.1 | 99999 | 99999 | 99999 | 17:11:58 | 93.6 | 8.9 | 57.5 | 0 | 0 | 0
2023-10-14 | 17:11:43 | 151 | 61903.151 | 68.5693 | 9.1127 | 332.7 | -26.97 | -26.67 | 6.6 | -48.96 | 0.11 | 4.6 | 337.135 | 0.11 | -25.1 | 2.06 | 134.19 | 18.104 | 1.867 | 0.0561 | 18.5 | 37.19 | 0.491 | 31.11 | 55 | 16.8 | 29.9825 | -99.6094 | 9.009 | 16 | 608.03 | 15.86 | 235.05 | 2.1 | 99999 | 99999 | 99999 | 17:11:59 | 93.5 | 8.9 | 57.52 | 0 | 0 | 0
2023-10-14 | 17:11:44 | 252 | 61904.252 | 68.5848 | 9.1148 | 332.6 | -26.77 | -26.47 | 6.6 | -48.81 | 0.29 | 4.9 | 337.438 | 0.29 | -25.11 | 2.04 | 136.7 | 18.104 | 1.867 | 0.0561 | 18.5 | 37.19 | 0.491 | 31.11 | 55 | 16.8 | 29.9826 | -99.6092 | 9.011 | 16 | 607.86 | 15.87 | 235.26 | 2.11 | 99999 | 99999 | 99999 | 17:12:00 | 93.5 | 8.9 | 57.53 | 0 | 0 | 0
2023-10-14 | 17:11:45 | 178 | 61905.178 | 68.6011 | 9.1168 | 332.51 | -26.64 | -26.34 | 6.6 | -48.72 | 0.46 | 4.9 | 337.642 | 0.46 | -25.13 | 2.06 | 138.38 | 18.104 | 1.8788 | 0.0565 | 18.5 | 37.19 | 0.494 | 31.11 | 55 | 16.8 | 29.9826 | -99.6091 | 9.013 | 16 | 607.69 | 15.88 | 235.38 | 2.1 | 99999 | 99999 | 99999 | 17:12:01 | 93.5 | 8.9 | 57.54 | 0 | 0 | 0
2023-10-14 | 17:11:46 | 157 | 61906.157 | 68.6195 | 9.1187 | 332.42 | -26.52 | -26.22 | 6.6 | -48.63 | 0.61 | 4.9 | 337.832 | 0.61 | -25.13 | 2.05 | 139.94 | 18.104 | 1.8868 | 0.0568 | 18.5 | 37.19 | 0.496 | 31.11 | 55 | 16.8 | 29.9827 | -99.609 | 9.015 | 16 | 607.52 | 15.8 | 235.43 | 2.07 | 99999 | 99999 | 99999 | 17:12:02 | 93.5 | 8.9 | 57.55 | 0 | 0 | 0
2023-10-14 | 17:11:47 | 260 | 61907.26 | 68.6356 | 9.1207 | 332.33 | -26.64 | -26.34 | 6.5 | -48.84 | 0.69 | 4.9 | 337.694 | 0.69 | -25.14 | 2.03 | 136.35 | 18.104 | 1.8947 | 0.057 | 18.5 | 37.19 | 0.498 | 31.11 | 55 | 16.8 | 29.9828 | -99.6088 | 9.017 | 16 | 607.36 | 15.83 | 235.5 | 2.07 | 99999 | 99999 | 99999 | 17:12:03 | 93.5 | 8.9 | 57.57 | 0 | 0 | 0
2023-10-14 | 17:11:48 | 226 | 61908.226 | 68.6509 | 9.1229 | 332.23 | -26.76 | -26.46 | 6.5 | -48.93 | 0.74 | 4.9 | 337.558 | 0.74 | -25.15 | 2.03 | 134.9 | 18.104 | 1.8907 | 0.0569 | 18.5 | 37.19 | 0.497 | 31.11 | 55 | 16.8 | 29.9829 | -99.6087 | 9.019 | 16 | 607.19 | 15.87 | 235.69 | 2.07 | 99999 | 99999 | 99999 | 17:12:04 | 93.5 | 8.9 | 57.58 | 0 | 0 | 0
2023-10-14 | 17:11:49 | 144 | 61909.144 | 68.6684 | 9.1252 | 332.12 | -26.67 | -26.37 | 6.5 | -48.87 | 0.75 | 4.9 | 337.713 | 0.75 | -25.15 | 2.05 | 136.06 | 18.104 | 1.8788 | 0.0566 | 18.5 | 37.19 | 0.494 | 31.11 | 55 | 16.8 | 29.9829 | -99.6085 | 9.022 | 16 | 606.94 | 15.9 | 235.7 | 2.11 | 99999 | 99999 | 99999 | 17:12:05 | 93.5 | 8.9 | 57.59 | 0 | 0 | 0
2023-10-14 | 17:11:50 | 195 | 61910.195 | 68.6857 | 9.1272 | 332.03 | -26.8 | -26.5 | 6.5 | -48.96 | 0.73 | 4.9 | 337.561 | 0.73 | -25.18 | 2.04 | 134.49 | 18.104 | 1.8749 | 0.0565 | 18.5 | 37.19 | 0.493 | 31.11 | 55 | 16.8 | 29.983 | -99.6084 | 9.024 | 16 | 606.77 | 15.92 | 235.62 | 2.1 | 99999 | 99999 | 99999 | 17:12:06 | 93.5 | 8.9 | 57.6 | 0 | 0 | 0
2023-10-14 | 17:11:51 | 237 | 61911.237 | 68.7011 | 9.1294 | 331.93 | -26.97 | -26.67 | 6.4 | -49.22 | 0.68 | 4.9 | 337.357 | 0.68 | -25.25 | 2.02 | 130.42 | 18.104 | 1.8709 | 0.0564 | 18.5 | 37.19 | 0.492 | 31.11 | 55 | 16.8 | 29.9831 | -99.6083 | 9.026 | 16 | 606.6 | 16.02 | 235.58 | 2.07 | 99999 | 99999 | 99999 | 17:12:07 | 93.5 | 8.9 | 57.62 | 0 | 0 | 0
2023-10-14 | 17:11:52 | 156 | 61912.156 | 68.7184 | 9.1313 | 331.84 | -27.09 | -26.79 | 6.4 | -49.31 | 0.62 | 4.9 | 337.219 | 0.62 | -25.29 | 2.03 | 129.02 | 18.104 | 1.8749 | 0.0565 | 18.5 | 37.19 | 0.493 | 31.11 | 55 | 16.8 | 29.9832 | -99.6081 | 9.028 | 16 | 606.43 | 16.05 | 235.46 | 2.07 | 99999 | 99999 | 99999 | 17:12:08 | 93.5 | 8.9 | 57.63 | 0 | 0 | 0
2023-10-14 | 17:11:53 | 196 | 61913.196 | 68.7359 | 9.1333 | 331.75 | -27.17 | -26.87 | 6.4 | -49.37 | 0.56 | 4.9 | 337.135 | 0.56 | -25.32 | 2.01 | 128.11 | 18.104 | 1.8788 | 0.0566 | 18.5 | 37.19 | 0.494 | 31.11 | 55 | 16.8 | 29.9833 | -99.608 | 9.029 | 16 | 606.35 | 16.12 | 235.37 | 2.03 | 99999 | 99999 | 99999 | 17:12:09 | 93.4 | 8.9 | 57.64 | 0 | 0 | 0
2023-10-14 | 17:11:54 | 244 | 61914.244 | 68.7501 | 9.1352 | 331.66 | -27.23 | -26.93 | 6.3 | -49.54 | 0.49 | 4.9 | 337.079 | 0.49 | -25.34 | 2 | 125.45 | 18.104 | 1.8709 | 0.0564 | 18.5 | 37.19 | 0.492 | 31.11 | 55 | 16.8 | 29.9834 | -99.6078 | 9.031 | 16 | 606.18 | 16.15 | 235.22 | 2.03 | 99999 | 99999 | 99999 | 17:12:10 | 93.4 | 8.9 | 57.66 | 0 | 0 | 0
2023-10-14 | 17:11:55 | 101 | 61915.101 | 68.7693 | 9.1372 | 331.57 | -27.27 | -26.97 | 6.3 | -49.57 | 0.42 | 4.9 | 337.051 | 0.42 | -25.37 | 2.02 | 125.03 | 18.104 | 1.8666 | 0.0563 | 18.5 | 37.19 | 0.491 | 31.06 | 55 | 16.8 | 29.9835 | -99.6077 | 9.034 | 16 | 605.93 | 16.14 | 235.02 | 2.07 | 99999 | 99999 | 99999 | 17:12:11 | 93.4 | 8.9 | 57.67 | 0 | 0 | 0
2023-10-14 | 17:11:56 | 251 | 61916.251 | 68.7846 | 9.1394 | 331.47 | -27.28 | -26.98 | 6.3 | -49.58 | 0.34 | 4.9 | 337.066 | 0.34 | -25.37 | 2.03 | 124.95 | 18.104 | 1.8702 | 0.0564 | 18.5 | 37.19 | 0.492 | 31 | 55 | 16.8 | 29.9836 | -99.6076 | 9.036 | 16 | 605.76 | 16.15 | 234.99 | 2.08 | 99999 | 99999 | 99999 | 17:12:12 | 93.4 | 8.9 | 57.68 | 0 | 0 | 0
2023-10-14 | 17:11:57 | 168 | 61917.168 | 68.801 | 9.1413 | 331.38 | -27.26 | -26.96 | 6.2 | -49.69 | 0.27 | 4.9 | 337.119 | 0.27 | -25.37 | 2.02 | 123.22 | 18.104 | 1.8663 | 0.0563 | 18.5 | 37.19 | 0.491 | 31 | 55 | 16.8 | 29.9837 | -99.6074 | 9.037 | 16 | 605.68 | 16.15 | 235.01 | 2.03 | 99999 | 99999 | 99999 | 17:12:13 | 93.4 | 8.9 | 57.69 | 0 | 0 | 0
2023-10-14 | 17:11:58 | 154 | 61918.154 | 68.8194 | 9.1433 | 331.29 | -27.27 | -26.97 | 6.2 | -49.7 | 0.2 | 4.9 | 337.132 | 0.2 | -25.37 | 2.04 | 123.14 | 18.104 | 1.8544 | 0.056 | 18.5 | 37.19 | 0.488 | 31 | 55 | 16.8 | 29.9837 | -99.6073 | 9.039 | 16 | 605.51 | 16.05 | 235.02 | 2.03 | 99999 | 99999 | 99999 | 17:12:14 | 93.4 | 8.9 | 57.71 | 0 | 0 | 0
2023-10-14 | 17:11:59 | 257 | 61919.257 | 68.835 | 9.1452 | 331.2 | -27.3 | -27 | 6.1 | -49.85 | 0.14 | 4.9 | 337.117 | 0.14 | -25.37 | 2.03 | 120.86 | 18.104 | 1.8385 | 0.0555 | 18.5 | 37.19 | 0.484 | 31 | 55 | 16.8 | 29.9838 | -99.6072 | 9.041 | 16 | 605.34 | 16.04 | 235.12 | 2.04 | 99999 | 99999 | 99999 | 17:12:15 | 93.4 | 8.9 | 57.72 | 0 | 0 | 0
2023-10-14 | 17:12:00 | 190 | 61920.19 | 68.8514 | 9.1474 | 331.1 | -27.33 | -27.03 | 6.1 | -49.88 | 0.07 | 4.9 | 337.105 | 0.07 | -25.38 | 2.03 | 120.56 | 18.104 | 1.8306 | 0.0553 | 18.5 | 37.19 | 0.482 | 31 | 55 | 16.8 | 29.9839 | -99.607 | 9.043 | 16 | 605.18 | 16.04 | 235.23 | 2.03 | 99999 | 99999 | 99999 | 17:12:16 | 93.4 | 8.9 | 57.73 | 0 | 0 | 0
2023-10-14 | 17:12:01 | 177 | 61921.177 | 68.8688 | 9.1496 | 331 | -27.36 | -27.06 | 6.1 | -49.9 | 0.01 | 4.9 | 337.092 | 0.01 | -25.4 | 2.05 | 120.26 | 18.104 | 1.8267 | 0.0552 | 18.5 | 37.19 | 0.481 | 31 | 55 | 16.8 | 29.984 | -99.6069 | 9.045 | 16 | 605.01 | 16.06 | 235.31 | 2.04 | 99999 | 99999 | 99999 | 17:12:17 | 93.4 | 8.9 | 57.74 | 0 | 0 | 0
2023-10-14 | 17:12:02 | 218 | 61922.218 | 68.8855 | 9.152 | 330.89 | -27.38 | -27.08 | 6.1 | -49.91 | -0.04 | 4.9 | 337.097 | -0.04 | -25.41 | 2.06 | 120.08 | 18.104 | 1.8306 | 0.0553 | 18.5 | 37.19 | 0.482 | 31 | 55 | 16.8 | 29.984 | -99.6068 | 9.048 | 16 | 604.76 | 16.03 | 235.39 | 2.07 | 99999 | 99999 | 99999 | 17:12:18 | 93.4 | 8.9 | 57.76 | 0 | 0 | 0
2023-10-14 | 17:12:03 | 221 | 61923.221 | 68.9008 | 9.1539 | 330.8 | -27.39 | -27.09 | 6 | -50.05 | -0.1 | 4.7 | 337.109 | -0.1 | -25.41 | 2.06 | 118.04 | 18.104 | 1.8465 | 0.0558 | 18.5 | 37.19 | 0.486 | 31 | 55 | 16.8 | 29.9841 | -99.6066 | 9.05 | 16 | 604.59 | 16.13 | 235.47 | 2.07 | 99999 | 99999 | 99999 | 17:12:19 | 93.3 | 8.9 | 57.77 | 0 | 0 | 0
2023-10-14 | 17:12:04 | 138 | 61924.138 | 68.9192 | 9.1557 | 330.72 | -27.37 | -27.07 | 6 | -50.04 | -0.11 | 4.7 | 337.16 | -0.11 | -25.41 | 2.05 | 118.28 | 18.104 | 1.8425 | 0.0557 | 18.5 | 37.19 | 0.485 | 31 | 55 | 16.8 | 29.9842 | -99.6065 | 9.051 | 16 | 604.51 | 16.17 | 235.42 | 2 | 99999 | 99999 | 99999 | 17:12:20 | 93.3 | 8.9 | 57.78 | 0 | 0 | 0
2023-10-14 | 17:12:05 | 247 | 61925.247 | 68.9356 | 9.1576 | 330.63 | -27.39 | -27.09 | 6 | -50.05 | -0.06 | 4.6 | 337.159 | -0.06 | -25.43 | 2.04 | 118.1 | 18.104 | 1.8465 | 0.0558 | 18.5 | 37.19 | 0.486 | 31 | 55 | 16.8 | 29.9843 | -99.6063 | 9.053 | 16 | 604.34 | 16.18 | 235.36 | 2 | 99999 | 99999 | 99999 | 17:12:21 | 93.3 | 8.9 | 57.79 | 0 | 0 | 0
2023-10-14 | 17:12:06 | 225 | 61926.225 | 68.9516 | 9.1591 | 330.56 | -27.41 | -27.11 | 6 | -50.07 | 0.07 | 4.6 | 337.152 | 0.07 | -25.41 | 2.02 | 117.9 | 18.104 | 1.8465 | 0.0559 | 18.5 | 37.19 | 0.486 | 31 | 55 | 16.8 | 29.9844 | -99.6062 | 9.055 | 16 | 604.17 | 16.26 | 235.42 | 1.99 | 99999 | 99999 | 99999 | 17:12:22 | 93.3 | 8.9 | 57.81 | 0 | 0 | 0
2023-10-14 | 17:12:07 | 190 | 61927.19 | 68.969 | 9.1611 | 330.47 | -27.44 | -27.14 | 5.9 | -50.23 | 0.26 | 4.9 | 337.137 | 0.26 | -25.44 | 2.02 | 115.65 | 18.104 | 1.8346 | 0.0555 | 18.5 | 37.19 | 0.483 | 31 | 55 | 16.8 | 29.9845 | -99.606 | 9.056 | 16 | 604.09 | 16.21 | 235.33 | 1.97 | 99999 | 99999 | 99999 | 17:12:23 | 93.3 | 8.9 | 57.82 | 0 | 0 | 0
2023-10-14 | 17:12:08 | 231 | 61928.231 | 68.985 | 9.1628 | 330.39 | -27.46 | -27.16 | 5.9 | -50.24 | 0.44 | 4.9 | 337.132 | 0.44 | -25.44 | 2 | 115.46 | 18.104 | 1.8306 | 0.0554 | 18.5 | 37.19 | 0.482 | 31 | 55 | 16.8 | 29.9846 | -99.6059 | 9.059 | 16 | 603.84 | 16.25 | 235.36 | 2 | 99999 | 99999 | 99999 | 17:12:24 | 93.3 | 8.9 | 57.83 | 0 | 0 | 0
2023-10-14 | 17:12:09 | 194 | 61929.194 | 69.0014 | 9.165 | 330.29 | -27.48 | -27.18 | 5.9 | -50.26 | 0.58 | 4.9 | 337.134 | 0.58 | -25.45 | 2.02 | 115.29 | 18.104 | 1.8385 | 0.0557 | 18.5 | 37.19 | 0.484 | 31 | 55 | 16.8 | 29.9847 | -99.6058 | 9.061 | 16 | 603.67 | 16.2 | 235.36 | 2 | 99999 | 99999 | 99999 | 17:12:25 | 93.3 | 8.9 | 57.85 | 0 | 0 | 0
2023-10-14 | 17:12:10 | 178 | 61930.178 | 69.0198 | 9.167 | 330.2 | -27.29 | -26.99 | 5.9 | -50.12 | 0.67 | 4.9 | 337.421 | 0.67 | -25.43 | 2.02 | 117.35 | 18.104 | 1.8425 | 0.0558 | 18.5 | 37.19 | 0.485 | 31 | 55 | 16.8 | 29.9847 | -99.6056 | 9.063 | 16 | 603.5 | 16.19 | 235.45 | 2 | 99999 | 99999 | 99999 | 17:12:26 | 93.3 | 8.9 | 57.86 | 0 | 0 | 0
2023-10-14 | 17:12:11 | 282 | 61931.282 | 69.0341 | 9.1692 | 330.1 | -27.2 | -26.9 | 5.9 | -50.05 | 0.72 | 4.9 | 337.574 | 0.72 | -25.47 | 2.01 | 118.36 | 18.104 | 1.8385 | 0.0557 | 18.5 | 37.19 | 0.484 | 31 | 55 | 16.8 | 29.9848 | -99.6055 | 9.064 | 16 | 603.42 | 16.16 | 235.45 | 1.97 | 99999 | 99999 | 99999 | 17:12:27 | 93.3 | 8.9 | 57.87 | 0 | 0 | 0
2023-10-14 | 17:12:12 | 137 | 61932.137 | 69.0516 | 9.1709 | 330.02 | -27.34 | -27.04 | 5.9 | -50.15 | 0.72 | 4.9 | 337.405 | 0.72 | -25.48 | 2.01 | 116.87 | 18.104 | 1.8385 | 0.0557 | 18.5 | 37.19 | 0.484 | 31 | 55 | 16.8 | 29.9849 | -99.6054 | 9.066 | 16 | 603.25 | 16.21 | 235.36 | 1.96 | 99999 | 99999 | 99999 | 17:12:28 | 93.3 | 8.9 | 57.89 | 0 | 0 | 0
2023-10-14 | 17:12:13 | 186 | 61933.186 | 69.0689 | 9.1731 | 329.92 | -27.46 | -27.16 | 5.9 | -50.24 | 0.69 | 4.9 | 337.269 | 0.69 | -25.51 | 2.01 | 115.63 | 18.104 | 1.8385 | 0.0557 | 18.5 | 37.19 | 0.484 | 31 | 55 | 16.8 | 29.985 | -99.6052 | 9.069 | 16 | 603 | 16.18 | 235.33 | 2 | 99999 | 99999 | 99999 | 17:12:29 | 93.2 | 8.9 | 57.9 | 0 | 0 | 0
2023-10-14 | 17:12:14 | 225 | 61934.225 | 69.0854 | 9.1748 | 329.84 | -27.52 | -27.22 | 5.8 | -50.42 | 0.65 | 4.9 | 337.21 | 0.65 | -25.53 | 2 | 113.07 | 18.104 | 1.8346 | 0.0556 | 18.5 | 37.19 | 0.483 | 31 | 55 | 16.8 | 29.9851 | -99.6051 | 9.071 | 16 | 602.83 | 16.17 | 235.32 | 2 | 99999 | 99999 | 99999 | 17:12:30 | 93.2 | 8.9 | 57.91 | 0 | 0 | 0
2023-10-14 | 17:12:15 | 216 | 61935.216 | 69.1016 | 9.177 | 329.74 | -27.56 | -27.26 | 5.8 | -50.45 | 0.59 | 4.9 | 337.184 | 0.59 | -25.58 | 2.01 | 112.68 | 18.104 | 1.8465 | 0.056 | 18.5 | 37.19 | 0.486 | 31 | 55 | 16.8 | 29.9852 | -99.6049 | 9.073 | 16 | 602.67 | 16.21 | 235.2 | 2 | 99999 | 99999 | 99999 | 17:12:31 | 93.2 | 8.9 | 57.92 | 0 | 0 | 0
2023-10-14 | 17:12:16 | 185 | 61936.185 | 69.1188 | 9.1798 | 329.61 | -27.57 | -27.27 | 5.8 | -50.46 | 0.52 | 4.9 | 337.209 | 0.52 | -25.56 | 2.05 | 112.62 | 18.104 | 1.8425 | 0.0559 | 18.5 | 37.19 | 0.485 | 31 | 55 | 16.8 | 29.9852 | -99.6048 | 9.075 | 16 | 602.5 | 16.31 | 235.02 | 2 | 99999 | 99999 | 99999 | 17:12:32 | 93.2 | 8.9 | 57.94 | 0 | 0 | 0
2023-10-14 | 17:12:17 | 218 | 61937.218 | 69.1352 | 9.1818 | 329.52 | -27.36 | -27.06 | 5.8 | -50.31 | 0.45 | 4.9 | 337.523 | 0.45 | -25.55 | 2.03 | 114.85 | 18.104 | 1.8425 | 0.0559 | 18.5 | 37.19 | 0.485 | 31 | 55 | 16.8 | 29.9853 | -99.6047 | 9.078 | 16 | 602.25 | 16.35 | 234.93 | 2.03 | 99999 | 99999 | 99999 | 17:12:33 | 93.2 | 8.9 | 57.95 | 0 | 0 | 0
2023-10-14 | 17:12:18 | 206 | 61938.206 | 69.1508 | 9.184 | 329.42 | -27.23 | -26.93 | 5.8 | -50.21 | 0.38 | 4.9 | 337.731 | 0.38 | -25.52 | 2.02 | 116.27 | 18.104 | 1.8543 | 0.0563 | 18.5 | 37.19 | 0.488 | 30.98 | 55 | 16.8 | 29.9854 | -99.6045 | 9.079 | 16 | 602.17 | 16.36 | 234.71 | 1.96 | 99999 | 99999 | 99999 | 17:12:34 | 93.2 | 8.9 | 57.96 | 0 | 0 | 0
2023-10-14 | 17:12:19 | 141 | 61939.141 | 69.1683 | 9.1857 | 329.34 | -27.2 | -26.9 | 5.8 | -50.19 | 0.31 | 4.9 | 337.796 | 0.31 | -25.49 | 2.02 | 116.62 | 18.104 | 1.8579 | 0.0564 | 18.5 | 37.19 | 0.489 | 30.92 | 55 | 16.8 | 29.9855 | -99.6044 | 9.082 | 16 | 601.92 | 16.43 | 234.6 | 2 | 99999 | 99999 | 99999 | 17:12:35 | 93.2 | 8.9 | 57.98 | 0 | 0 | 0
2023-10-14 | 17:12:20 | 192 | 61940.192 | 69.1848 | 9.1873 | 329.27 | -27.4 | -27.09 | 5.7 | -50.47 | 0.24 | 4.9 | 337.555 | 0.24 | -25.51 | 2 | 112.65 | 18.104 | 1.8576 | 0.0564 | 18.5 | 37.19 | 0.489 | 30.88 | 55 | 16.8 | 29.9856 | -99.6042 | 9.084 | 16 | 601.75 | 16.48 | 234.52 | 2 | 99999 | 99999 | 99999 | 17:12:36 | 93.2 | 8.9 | 57.99 | 0 | 0 | 0
2023-10-14 | 17:12:21 | 180 | 61941.18 | 69.2012 | 9.1897 | 329.16 | -27.56 | -27.25 | 5.7 | -50.59 | 0.18 | 4.9 | 337.367 | 0.18 | -25.52 | 2.01 | 111.04 | 18.104 | 1.8616 | 0.0566 | 18.5 | 37.19 | 0.49 | 30.88 | 55 | 16.8 | 29.9857 | -99.6041 | 9.086 | 16 | 601.58 | 16.41 | 234.56 | 1.99 | 99999 | 99999 | 99999 | 17:12:37 | 93.2 | 8.9 | 58 | 0 | 0 | 0
2023-10-14 | 17:12:22 | 165 | 61942.165 | 69.2186 | 9.1921 | 329.05 | -27.65 | -27.34 | 5.7 | -50.65 | 0.11 | 4.9 | 337.276 | 0.11 | -25.53 | 2.03 | 110.16 | 18.104 | 1.8616 | 0.0566 | 18.5 | 37.19 | 0.49 | 30.88 | 55 | 16.8 | 29.9858 | -99.6039 | 9.089 | 16 | 601.33 | 16.43 | 234.6 | 2.07 | 99999 | 99999 | 99999 | 17:12:38 | 93.1 | 8.9 | 58.01 | 0 | 0 | 0
2023-10-14 | 17:12:23 | 207 | 61943.207 | 69.2349 | 9.194 | 328.96 | -27.69 | -27.38 | 5.7 | -50.68 | 0.04 | 4.9 | 337.247 | 0.04 | -25.56 | 2.03 | 109.78 | 18.104 | 1.8616 | 0.0566 | 18.5 | 37.19 | 0.49 | 30.88 | 55 | 16.8 | 29.9859 | -99.6038 | 9.091 | 16 | 601.17 | 16.46 | 234.79 | 2.07 | 99999 | 99999 | 99999 | 17:12:39 | 93.1 | 8.9 | 58.03 | 0 | 0 | 0
2023-10-14 | 17:12:24 | 189 | 61944.189 | 69.2514 | 9.1962 | 328.86 | -27.66 | -27.35 | 5.7 | -50.66 | -0.02 | 4.9 | 337.318 | -0.02 | -25.56 | 2.03 | 110.12 | 18.104 | 1.8655 | 0.0567 | 18.5 | 37.19 | 0.491 | 30.88 | 55 | 16.8 | 29.9859 | -99.6037 | 9.092 | 16 | 601.08 | 16.4 | 234.93 | 2 | 99999 | 99999 | 99999 | 17:12:40 | 93.1 | 8.9 | 58.04 | 0 | 0 | 0
2023-10-14 | 17:12:25 | 178 | 61945.178 | 69.2687 | 9.198 | 328.78 | -27.44 | -27.13 | 5.7 | -50.5 | -0.08 | 4.7 | 337.643 | -0.08 | -25.53 | 2.03 | 112.4 | 18.104 | 1.8695 | 0.0569 | 18.5 | 37.19 | 0.492 | 30.88 | 55 | 16.8 | 29.986 | -99.6035 | 9.094 | 16 | 600.92 | 16.41 | 235.08 | 2 | 99999 | 99999 | 99999 | 17:12:41 | 93.1 | 8.9 | 58.05 | 0 | 0 | 0
2023-10-14 | 17:12:26 | 215 | 61946.215 | 69.285 | 9.1997 | 328.7 | -27.31 | -27 | 5.7 | -50.4 | -0.09 | 4.6 | 337.845 | -0.09 | -25.51 | 2.01 | 113.77 | 18.104 | 1.8695 | 0.0569 | 18.5 | 37.19 | 0.492 | 30.88 | 55 | 16.8 | 29.9861 | -99.6034 | 9.096 | 16 | 600.75 | 16.4 | 235.17 | 2.03 | 99999 | 99999 | 99999 | 17:12:42 | 93.1 | 8.9 | 58.07 | 0 | 0 | 0
2023-10-14 | 17:12:27 | 194 | 61947.194 | 69.3015 | 9.2019 | 328.6 | -27.19 | -26.88 | 5.7 | -50.31 | -0.04 | 4.6 | 338.04 | -0.04 | -25.49 | 2.02 | 115.07 | 18.104 | 1.8774 | 0.0571 | 18.5 | 37.19 | 0.494 | 30.88 | 55 | 16.8 | 29.9862 | -99.6032 | 9.098 | 16 | 600.59 | 16.42 | 235.2 | 2.03 | 99999 | 99999 | 99999 | 17:12:43 | 93.1 | 8.9 | 58.08 | 0 | 0 | 0
2023-10-14 | 17:12:28 | 181 | 61948.181 | 69.3188 | 9.2039 | 328.51 | -27.08 | -26.77 | 5.6 | -50.38 | 0.08 | 4.6 | 338.217 | 0.08 | -25.47 | 2.03 | 114.23 | 18.104 | 1.8735 | 0.057 | 18.5 | 37.19 | 0.493 | 30.88 | 55 | 16.8 | 29.9863 | -99.6031 | 9.1 | 16 | 600.42 | 16.47 | 235.24 | 2.04 | 99999 | 99999 | 99999 | 17:12:44 | 93.1 | 8.9 | 58.09 | 0 | 0 | 0
2023-10-14 | 17:12:29 | 221 | 61949.221 | 69.3353 | 9.2061 | 328.41 | -27.1 | -26.79 | 5.6 | -50.39 | 0.26 | 4.9 | 338.219 | 0.26 | -25.47 | 2.02 | 114.05 | 18.104 | 1.8655 | 0.0568 | 18.5 | 37.19 | 0.491 | 30.88 | 55 | 16.8 | 29.9863 | -99.6029 | 9.102 | 16 | 600.25 | 16.49 | 235.28 | 2.04 | 99999 | 99999 | 99999 | 17:12:45 | 93.1 | 8.9 | 58.11 | 0 | 0 | 0
2023-10-14 | 17:12:30 | 208 | 61950.208 | 69.3511 | 9.2081 | 328.32 | -27.36 | -27.05 | 5.6 | -50.58 | 0.44 | 4.9 | 337.888 | 0.44 | -25.49 | 2.01 | 111.39 | 18.104 | 1.8457 | 0.0562 | 18.5 | 37.19 | 0.486 | 30.88 | 55 | 16.8 | 29.9864 | -99.6028 | 9.104 | 16 | 600.09 | 16.56 | 235.25 | 2.03 | 99999 | 99999 | 99999 | 17:12:46 | 93.1 | 8.9 | 58.12 | 0 | 0 | 0
2023-10-14 | 17:12:31 | 158 | 61951.158 | 69.3692 | 9.2098 | 328.24 | -27.57 | -27.26 | 5.6 | -50.74 | 0.57 | 4.9 | 337.623 | 0.57 | -25.52 | 2 | 109.29 | 18.104 | 1.8537 | 0.0565 | 18.5 | 37.19 | 0.488 | 30.88 | 55 | 16.8 | 29.9865 | -99.6026 | 9.106 | 16 | 599.92 | 16.56 | 235.24 | 2 | 99999 | 99999 | 99999 | 17:12:47 | 93.1 | 8.9 | 58.13 | 0 | 0 | 0
2023-10-14 | 17:12:32 | 246 | 61952.246 | 69.385 | 9.2116 | 328.16 | -27.6 | -27.29 | 5.6 | -50.76 | 0.66 | 4.9 | 337.605 | 0.66 | -25.51 | 1.99 | 109.01 | 18.104 | 99999 | 99999 | 99999 | 99999 | 99999 | 99999 | 99999 | 99999 | 29.9866 | -99.6025 | 9.107 | 16 | 599.84 | 16.68 | 235.26 | 1.97 | 99999 | 99999 | 99999 | 17:12:48 | 93 | 8.9 | 58.15 | 0 | 0 | 0
2023-10-14 | 17:12:33 | 195 | 61953.195 | 69.4012 | 9.2133 | 328.08 | -27.61 | -27.3 | 5.6 | -50.77 | 0.69 | 4.9 | 337.615 | 0.69 | -25.49 | 1.98 | 108.94 | 18.104 | 1.8576 | 0.0566 | 18.5 | 37.19 | 0.489 | 30.88 | 55 | 16.8 | 29.9867 | -99.6024 | 9.109 | 16 | 599.67 | 16.65 | 235.24 | 2 | 99999 | 99999 | 99999 | 17:12:49 | 93 | 8.9 | 58.16 | 0 | 0 | 0
2023-10-14 | 17:12:34 | 166 | 61954.166 | 69.4187 | 9.2151 | 328 | -27.61 | -27.3 | 5.6 | -50.77 | 0.69 | 4.9 | 337.638 | 0.69 | -25.48 | 1.99 | 108.96 | 18.104 | 1.8695 | 0.057 | 18.5 | 37.19 | 0.492 | 30.88 | 55 | 16.8 | 29.9868 | -99.6022 | 9.111 | 16 | 599.51 | 16.68 | 235.28 | 2.01 | 99999 | 99999 | 99999 | 17:12:50 | 93 | 8.9 | 58.18 | 0 | 0 | 0
2023-10-14 | 17:12:35 | 216 | 61955.216 | 69.4351 | 9.2168 | 327.92 | -27.56 | -27.25 | 5.6 | -50.73 | 0.67 | 4.9 | 337.73 | 0.67 | -25.47 | 1.99 | 109.49 | 18.104 | 1.8655 | 0.0569 | 18.5 | 37.19 | 0.491 | 30.88 | 55 | 16.8 | 29.9869 | -99.6021 | 9.113 | 16 | 599.34 | 16.7 | 235.42 | 2 | 99999 | 99999 | 99999 | 17:12:51 | 93 | 8.9 | 58.19 | 0 | 0 | 0
2023-10-14 | 17:12:36 | 201 | 61956.201 | 69.4513 | 9.2194 | 327.8 | -27.6 | -27.29 | 5.6 | -50.76 | 0.63 | 4.9 | 337.711 | 0.63 | -25.47 | 2.01 | 109.13 | 18.104 | 1.8655 | 0.0569 | 18.5 | 37.19 | 0.491 | 30.88 | 55 | 16.8 | 29.987 | -99.6019 | 9.116 | 16 | 599.09 | 16.7 | 235.42 | 2.06 | 99999 | 99999 | 99999 | 17:12:52 | 93 | 8.9 | 58.2 | 0 | 0 | 0
2023-10-14 | 17:12:37 | 172 | 61957.172 | 69.4688 | 9.2214 | 327.71 | -27.7 | -27.39 | 5.6 | -50.83 | 0.57 | 4.9 | 337.6 | 0.57 | -25.47 | 2.02 | 108.16 | 18.104 | 1.8695 | 0.057 | 18.5 | 37.19 | 0.492 | 30.88 | 55 | 16.8 | 29.987 | -99.6018 | 9.118 | 16 | 598.92 | 16.68 | 235.5 | 2.04 | 99999 | 99999 | 99999 | 17:12:53 | 93 | 8.9 | 58.22 | 0 | 0 | 0
2023-10-14 | 17:12:38 | 221 | 61958.221 | 69.4852 | 9.2238 | 327.6 | -27.8 | -27.49 | 5.6 | -50.91 | 0.5 | 4.9 | 337.494 | 0.5 | -25.47 | 2.03 | 107.2 | 18.104 | 1.8814 | 0.0574 | 18.5 | 37.19 | 0.495 | 30.88 | 55 | 16.8 | 29.9871 | -99.6016 | 9.12 | 16 | 598.76 | 16.67 | 235.66 | 2.04 | 99999 | 99999 | 99999 | 17:12:54 | 93 | 8.9 | 58.23 | 0 | 0 | 0
2023-10-14 | 17:12:39 | 206 | 61959.206 | 69.5014 | 9.2256 | 327.52 | -27.88 | -27.57 | 5.6 | -50.97 | 0.43 | 4.9 | 337.408 | 0.43 | -25.48 | 2.02 | 106.44 | 18.104 | 1.8893 | 0.0577 | 18.5 | 37.19 | 0.497 | 30.88 | 55 | 16.8 | 29.9872 | -99.6015 | 9.122 | 16 | 598.59 | 16.68 | 235.71 | 2.03 | 99999 | 99999 | 99999 | 17:12:55 | 93 | 8.9 | 58.24 | 0 | 0 | 0
2023-10-14 | 17:12:40 | 176 | 61960.176 | 69.5195 | 9.2276 | 327.43 | -27.94 | -27.63 | 5.6 | -51.01 | 0.35 | 4.9 | 337.352 | 0.35 | -25.49 | 2.02 | 105.88 | 18.104 | 1.8933 | 0.0578 | 18.5 | 37.19 | 0.498 | 30.88 | 55 | 16.8 | 29.9873 | -99.6013 | 9.124 | 16 | 598.43 | 16.68 | 235.62 | 2.07 | 99999 | 99999 | 99999 | 17:12:56 | 93 | 8.9 | 58.25 | 0 | 0 | 0
2023-10-14 | 17:12:41 | 263 | 61961.263 | 69.5348 | 9.2295 | 327.34 | -27.98 | -27.67 | 5.6 | -51.04 | 0.28 | 4.9 | 337.323 | 0.28 | -25.52 | 2.01 | 105.52 | 18.104 | 1.8853 | 0.0576 | 18.5 | 37.19 | 0.496 | 30.88 | 55 | 16.8 | 29.9874 | -99.6012 | 9.126 | 16 | 598.26 | 16.72 | 235.74 | 2.07 | 99999 | 99999 | 99999 | 17:12:57 | 93 | 8.9 | 58.27 | 0 | 0 | 0
2023-10-14 | 17:12:42 | 181 | 61962.181 | 69.5512 | 9.2317 | 327.24 | -28.02 | -27.71 | 5.6 | -51.07 | 0.21 | 4.9 | 337.297 | 0.21 | -25.52 | 2.02 | 105.16 | 18.104 | 1.8852 | 0.0576 | 18.5 | 37.19 | 0.496 | 30.85 | 55 | 16.8 | 29.9874 | -99.6011 | 9.128 | 16 | 598.09 | 16.65 | 235.73 | 2.03 | 99999 | 99999 | 99999 | 17:12:58 | 93 | 8.9 | 58.28 | 0 | 0 | 0
2023-10-14 | 17:12:43 | 167 | 61963.167 | 69.5687 | 9.2339 | 327.14 | -28.05 | -27.74 | 5.5 | -51.24 | 0.14 | 4.9 | 337.285 | 0.14 | -25.56 | 2.04 | 103.02 | 18.104 | 1.8728 | 0.0572 | 18.5 | 37.19 | 0.493 | 30.78 | 55 | 16.8 | 29.9875 | -99.6009 | 9.13 | 16 | 597.93 | 16.77 | 235.83 | 2.04 | 99999 | 99999 | 99999 | 17:12:59 | 92.9 | 8.9 | 58.3 | 0 | 0 | 0
2023-10-14 | 17:12:44 | 216 | 61964.216 | 69.5851 | 9.2359 | 327.05 | -28.08 | -27.77 | 5.5 | -51.26 | 0.07 | 4.9 | 337.271 | 0.07 | -25.59 | 2.03 | 102.77 | 18.104 | 1.8649 | 0.057 | 18.5 | 37.19 | 0.491 | 30.77 | 55 | 16.8 | 29.9876 | -99.6008 | 9.132 | 16 | 597.76 | 16.77 | 235.81 | 2.04 | 99999 | 99999 | 99999 | 17:13:00 | 92.9 | 8.9 | 58.31 | 0 | 0 | 0
2023-10-14 | 17:12:45 | 199 | 61965.199 | 69.6014 | 9.2383 | 326.94 | -28.09 | -27.78 | 5.5 | -51.27 | 0.01 | 4.9 | 337.289 | 0.01 | -25.63 | 2.02 | 102.71 | 18.104 | 1.8649 | 0.057 | 18.5 | 37.19 | 0.491 | 30.77 | 55 | 16.8 | 29.9877 | -99.6006 | 9.134 | 16 | 597.6 | 16.77 | 235.92 | 2.03 | 99999 | 99999 | 99999 | 17:13:01 | 92.9 | 8.9 | 58.32 | 0 | 0 | 0
2023-10-14 | 17:12:46 | 174 | 61966.174 | 69.6188 | 9.2407 | 326.83 | -28.11 | -27.8 | 5.5 | -51.28 | -0.06 | 4.9 | 337.294 | -0.06 | -25.67 | 2.03 | 102.55 | 18.104 | 1.8649 | 0.0571 | 18.5 | 37.19 | 0.491 | 30.77 | 55 | 16.8 | 29.9878 | -99.6005 | 9.137 | 16 | 597.35 | 16.79 | 236.13 | 2.04 | 99999 | 99999 | 99999 | 17:13:02 | 92.9 | 8.9 | 58.34 | 0 | 0 | 0
2023-10-14 | 17:12:47 | 223 | 61967.223 | 69.635 | 9.2429 | 326.73 | -28.12 | -27.81 | 5.5 | -51.29 | -0.11 | 4.7 | 337.31 | -0.11 | -25.68 | 2.03 | 102.49 | 18.104 | 1.8649 | 0.0571 | 18.5 | 37.19 | 0.491 | 30.77 | 55 | 16.8 | 29.9879 | -99.6003 | 9.139 | 16 | 597.18 | 16.81 | 236.31 | 2.07 | 99999 | 99999 | 99999 | 17:13:03 | 92.9 | 8.9 | 58.35 | 0 | 0 | 0
2023-10-14 | 17:12:48 | 194 | 61968.194 | 69.6515 | 9.2445 | 326.66 | -28.13 | -27.82 | 5.5 | -51.3 | -0.12 | 4.6 | 337.316 | -0.12 | -25.71 | 2.02 | 102.41 | 18.104 | 1.8609 | 0.057 | 18.5 | 37.19 | 0.49 | 30.77 | 55 | 16.8 | 29.9879 | -99.6001 | 9.141 | 16 | 597.02 | 16.86 | 236.53 | 2.03 | 99999 | 99999 | 99999 | 17:13:04 | 92.9 | 8.9 | 58.37 | 0 | 0 | 0
2023-10-14 | 17:12:49 | 181 | 61969.181 | 69.6696 | 9.2466 | 326.56 | -28.14 | -27.83 | 5.5 | -51.31 | -0.07 | 4.6 | 337.332 | -0.07 | -25.72 | 2.05 | 102.35 | 18.104 | 1.8649 | 0.0571 | 18.5 | 37.19 | 0.491 | 30.77 | 55 | 16.8 | 29.988 | -99.6 | 9.143 | 16 | 596.85 | 16.88 | 236.65 | 2.04 | 99999 | 99999 | 99999 | 17:13:05 | 92.9 | 8.9 | 58.38 | 0 | 0 | 0
2023-10-14 | 17:12:50 | 267 | 61970.267 | 69.6854 | 9.2484 | 326.48 | -28.15 | -27.84 | 5.5 | -51.31 | 0.05 | 4.6 | 337.342 | 0.05 | -25.74 | 2.02 | 102.28 | 18.104 | 1.8886 | 0.0578 | 18.5 | 37.19 | 0.497 | 30.77 | 55 | 16.8 | 29.9881 | -99.5998 | 9.145 | 16 | 596.68 | 16.88 | 236.87 | 2.04 | 99999 | 99999 | 99999 | 17:13:06 | 92.9 | 8.9 | 58.4 | 0 | 0 | 0
2023-10-14 | 17:12:51 | 216 | 61971.216 | 69.7007 | 9.2506 | 326.38 | -28.16 | -27.85 | 5.5 | -51.32 | 0.22 | 4.9 | 337.358 | 0.22 | -25.75 | 2.01 | 102.21 | 18.104 | 1.9045 | 0.0584 | 18.5 | 37.19 | 0.501 | 30.77 | 55 | 16.8 | 29.9882 | -99.5997 | 9.147 | 16 | 596.52 | 16.98 | 236.95 | 2 | 99999 | 99999 | 99999 | 17:13:07 | 92.9 | 8.9 | 58.41 | 0 | 0 | 0
2023-10-14 | 17:12:52 | 134 | 61972.134 | 69.719 | 9.2521 | 326.31 | -28.18 | -27.87 | 5.5 | -51.34 | 0.41 | 4.9 | 337.351 | 0.41 | -25.78 | 2.01 | 102.05 | 18.104 | 1.9045 | 0.0584 | 18.5 | 37.19 | 0.501 | 30.77 | 55 | 16.8 | 29.9883 | -99.5995 | 9.149 | 16 | 596.35 | 17 | 237.07 | 2 | 99999 | 99999 | 99999 | 17:13:08 | 92.9 | 8.9 | 58.42 | 0 | 0 | 0
2023-10-14 | 17:12:53 | 233 | 61973.233 | 69.7352 | 9.2537 | 326.24 | -28.19 | -27.88 | 5.5 | -51.34 | 0.54 | 4.9 | 337.358 | 0.54 | -25.81 | 1.98 | 101.97 | 18.104 | 1.9005 | 0.0583 | 18.5 | 37.19 | 0.5 | 30.77 | 55 | 16.8 | 29.9884 | -99.5994 | 9.151 | 16 | 596.19 | 16.99 | 237.01 | 2.04 | 99999 | 99999 | 99999 | 17:13:09 | 92.8 | 8.9 | 58.44 | 0 | 0 | 0
2023-10-14 | 17:12:54 | 203 | 61974.203 | 69.7512 | 9.2559 | 326.14 | -28.21 | -27.9 | 5.5 | -51.36 | 0.63 | 4.9 | 337.359 | 0.63 | -25.83 | 1.99 | 101.82 | 18.104 | 1.9203 | 0.0589 | 18.5 | 37.19 | 0.505 | 30.77 | 55 | 16.7 | 29.9885 | -99.5992 | 9.153 | 16 | 596.02 | 17.02 | 236.99 | 2.03 | 99999 | 99999 | 99999 | 17:13:10 | 92.8 | 8.9 | 58.45 | 0 | 0 | 0
2023-10-14 | 17:12:55 | 166 | 61975.166 | 69.7683 | 9.2579 | 326.05 | -28.22 | -27.91 | 5.5 | -51.36 | 0.67 | 4.9 | 337.372 | 0.67 | -25.86 | 2.01 | 101.75 | 18.104 | 1.9322 | 0.0593 | 18.5 | 37.19 | 0.508 | 30.77 | 55 | 16.7 | 29.9885 | -99.5991 | 9.155 | 16 | 595.86 | 17 | 236.91 | 2.04 | 99999 | 99999 | 99999 | 17:13:11 | 92.8 | 8.9 | 58.46 | 0 | 0 | 0
2023-10-14 | 17:12:56 | 192 | 61976.192 | 69.7848 | 9.2596 | 325.97 | -28.24 | -27.93 | 5.5 | -51.38 | 0.67 | 4.9 | 337.368 | 0.67 | -25.92 | 1.99 | 101.59 | 18.104 | 1.9441 | 0.0596 | 18.5 | 37.19 | 0.511 | 30.77 | 55 | 16.7 | 29.9886 | -99.5989 | 9.157 | 16 | 595.69 | 17.03 | 236.89 | 2.04 | 99999 | 99999 | 99999 | 17:13:12 | 92.8 | 8.9 | 58.48 | 0 | 0 | 0
2023-10-14 | 17:12:57 | 180 | 61977.18 | 69.8015 | 9.2618 | 325.87 | -28.27 | -27.96 | 5.5 | -51.4 | 0.65 | 4.9 | 337.356 | 0.65 | -25.96 | 2 | 101.33 | 18.104 | 1.948 | 0.0598 | 18.5 | 37.19 | 0.512 | 30.77 | 55 | 16.7 | 29.9887 | -99.5988 | 9.159 | 16 | 595.53 | 16.99 | 236.84 | 2.03 | 99999 | 99999 | 99999 | 17:13:13 | 92.8 | 8.9 | 58.49 | 0 | 0 | 0
2023-10-14 | 17:12:58 | 184 | 61978.184 | 69.8195 | 9.2638 | 325.78 | -28.28 | -27.97 | 5.5 | -51.41 | 0.6 | 4.9 | 337.369 | 0.6 | -25.98 | 1.99 | 101.27 | 18.104 | 1.9441 | 0.0597 | 18.5 | 37.19 | 0.511 | 30.77 | 55 | 16.7 | 29.9888 | -99.5986 | 9.161 | 16 | 595.36 | 17.04 | 236.85 | 2.03 | 99999 | 99999 | 99999 | 17:13:14 | 92.8 | 8.9 | 58.51 | 0 | 0 | 0
2023-10-14 | 17:12:59 | 265 | 61979.265 | 69.8357 | 9.266 | 325.68 | -28.3 | -27.99 | 5.5 | -51.42 | 0.53 | 4.9 | 337.371 | 0.53 | -26.01 | 1.99 | 101.11 | 18.104 | 1.9401 | 0.0596 | 18.5 | 37.19 | 0.51 | 30.77 | 55 | 16.7 | 29.9888 | -99.5985 | 9.163 | 16 | 595.19 | 17.04 | 236.85 | 2.04 | 99999 | 99999 | 99999 | 17:13:15 | 92.8 | 8.9 | 58.52 | 0 | 0 | 0
2023-10-14 | 17:13:00 | 233 | 61980.233 | 69.8511 | 9.2682 | 325.58 | -28.31 | -28 | 5.5 | -51.43 | 0.46 | 4.9 | 337.387 | 0.46 | -26.04 | 2.01 | 101.05 | 18.104 | 1.952 | 0.06 | 18.5 | 37.19 | 0.513 | 30.77 | 55 | 16.7 | 29.9889 | -99.5983 | 9.165 | 16 | 595.03 | 17.02 | 236.93 | 2.04 | 99999 | 99999 | 99999 | 17:13:16 | 92.8 | 8.9 | 58.53 | 0 | 0 | 0
2023-10-14 | 17:13:01 | 155 | 61981.155 | 69.8684 | 9.2704 | 325.48 | -28.32 | -28.01 | 5.5 | -51.44 | 0.39 | 4.9 | 337.403 | 0.39 | -26.09 | 2.04 | 100.98 | 18.104 | 1.9559 | 0.0601 | 18.5 | 37.19 | 0.514 | 30.77 | 55 | 16.7 | 29.989 | -99.5982 | 9.167 | 16 | 594.86 | 17.04 | 237.09 | 2.07 | 99999 | 99999 | 99999 | 17:13:17 | 92.8 | 8.9 | 58.55 | 0 | 0 | 0
2023-10-14 | 17:13:02 | 193 | 61982.193 | 69.8856 | 9.2726 | 325.38 | -28.12 | -27.81 | 5.5 | -51.29 | 0.31 | 4.9 | 337.708 | 0.31 | -26.11 | 2.04 | 102.9 | 18.104 | 1.9559 | 0.0601 | 18.5 | 37.19 | 0.514 | 30.77 | 55 | 16.7 | 29.9891 | -99.598 | 9.169 | 16 | 594.7 | 17.01 | 237.3 | 2.07 | 99999 | 99999 | 99999 | 17:13:18 | 92.8 | 8.9 | 58.56 | 0 | 0 | 0
2023-10-14 | 17:13:03 | 227 | 61983.227 | 69.9011 | 9.2746 | 325.29 | -27.93 | -27.62 | 5.5 | -51.15 | 0.24 | 4.9 | 337.996 | 0.24 | -26.11 | 2.05 | 104.76 | 18.104 | 1.952 | 0.06 | 18.5 | 37.19 | 0.513 | 30.77 | 55 | 16.7 | 29.9892 | -99.5979 | 9.17 | 16 | 594.62 | 17.04 | 237.61 | 2.03 | 99999 | 99999 | 99999 | 17:13:19 | 92.7 | 8.9 | 58.58 | 0 | 0 | 0
2023-10-14 | 17:13:04 | 161 | 61984.161 | 69.9182 | 9.2766 | 325.2 | -27.81 | -27.5 | 5.5 | -51.06 | 0.16 | 4.9 | 338.188 | 0.16 | -26.12 | 2.06 | 105.95 | 18.104 | 1.9559 | 0.0601 | 18.5 | 37.19 | 0.514 | 30.77 | 55 | 16.7 | 29.9892 | -99.5977 | 9.172 | 16 | 594.45 | 17.04 | 237.84 | 2.03 | 99999 | 99999 | 99999 | 17:13:20 | 92.7 | 8.9 | 58.59 | 0 | 0 | 0
2023-10-14 | 17:13:05 | 184 | 61985.184 | 69.9354 | 9.2781 | 325.13 | -27.68 | -27.37 | 5.6 | -50.82 | 0.09 | 4.9 | 338.388 | 0.09 | -26.11 | 2.02 | 109.2 | 18.104 | 1.948 | 0.0599 | 18.5 | 37.19 | 0.512 | 30.77 | 55 | 16.7 | 29.9893 | -99.5975 | 9.174 | 16 | 594.29 | 17.09 | 237.99 | 2.01 | 99999 | 99999 | 99999 | 17:13:21 | 92.7 | 8.9 | 58.61 | 0 | 0 | 0
2023-10-14 | 17:13:06 | 218 | 61986.218 | 69.9505 | 9.2803 | 325.03 | -27.67 | -27.36 | 5.6 | -50.81 | 0.03 | 4.9 | 338.432 | 0.03 | -26.12 | 2.03 | 109.34 | 18.104 | 1.9559 | 0.0602 | 18.5 | 37.19 | 0.514 | 30.77 | 55 | 16.7 | 29.9894 | -99.5974 | 9.176 | 16 | 594.12 | 17.12 | 238.14 | 1.99 | 99999 | 99999 | 99999 | 17:13:22 | 92.7 | 8.9 | 58.62 | 0 | 0 | 0
2023-10-14 | 17:13:07 | 120 | 61987.12 | 69.9689 | 9.2823 | 324.94 | -27.87 | -27.56 | 5.6 | -50.96 | -0.05 | 4.9 | 338.183 | -0.05 | -26.14 | 2.02 | 107.37 | 18.104 | 1.9677 | 0.0606 | 18.5 | 37.19 | 0.517 | 30.76 | 55 | 16.7 | 29.9895 | -99.5972 | 9.178 | 16 | 593.96 | 17.19 | 238.25 | 2 | 99999 | 99999 | 99999 | 17:13:23 | 92.7 | 8.9 | 58.64 | 0 | 0 | 0
2023-10-14 | 17:13:08 | 224 | 61988.224 | 69.9853 | 9.2841 | 324.86 | -28.11 | -27.8 | 5.6 | -51.14 | -0.11 | 4.7 | 337.876 | -0.11 | -26.19 | 2.02 | 105.04 | 18.104 | 1.9715 | 0.0607 | 18.5 | 37.19 | 0.518 | 30.73 | 55 | 16.7 | 29.9896 | -99.597 | 9.18 | 16 | 593.79 | 17.27 | 238.15 | 2.01 | 99999 | 99999 | 99999 | 17:13:24 | 92.7 | 8.9 | 58.65 | 0 | 0 | 0
2023-10-14 | 17:13:09 | 212 | 61989.212 | 70.0018 | 9.2865 | 324.75 | -28.26 | -27.95 | 5.7 | -51.11 | -0.14 | 4.6 | 337.701 | -0.14 | -26.24 | 2.03 | 105.47 | 18.104 | 1.9711 | 0.0607 | 18.5 | 37.19 | 0.518 | 30.66 | 55 | 16.7 | 29.9897 | -99.5969 | 9.183 | 16 | 593.55 | 17.3 | 238.1 | 2.03 | 99999 | 99999 | 99999 | 17:13:25 | 92.7 | 8.9 | 58.67 | 0 | 0 | 0
2023-10-14 | 17:13:10 | 199 | 61990.199 | 70.019 | 9.2885 | 324.66 | -28.35 | -28.04 | 5.7 | -51.18 | -0.09 | 4.6 | 337.604 | -0.09 | -26.3 | 2.04 | 104.62 | 18.104 | 1.9789 | 0.061 | 18.5 | 37.19 | 0.52 | 30.65 | 55 | 16.7 | 29.9898 | -99.5968 | 9.185 | 16 | 593.38 | 17.39 | 238.08 | 2.04 | 99999 | 99999 | 99999 | 17:13:26 | 92.7 | 8.9 | 58.68 | 0 | 0 | 0
2023-10-14 | 17:13:11 | 233 | 61991.233 | 70.0354 | 9.29 | 324.59 | -28.4 | -28.09 | 5.7 | -51.21 | 0.03 | 4.6 | 337.556 | 0.03 | -26.34 | 2.01 | 104.16 | 18.104 | 1.9749 | 0.0608 | 18.5 | 37.19 | 0.519 | 30.65 | 55 | 16.7 | 29.9899 | -99.5966 | 9.187 | 16 | 593.22 | 17.41 | 237.97 | 2.04 | 99999 | 99999 | 99999 | 17:13:27 | 92.7 | 8.9 | 58.7 | 0 | 0 | 0
2023-10-14 | 17:13:12 | 219 | 61992.219 | 70.0518 | 9.292 | 324.5 | -28.44 | -28.13 | 5.8 | -51.1 | 0.2 | 4.9 | 337.527 | 0.2 | -26.38 | 2 | 105.63 | 18.104 | 1.9789 | 0.061 | 18.5 | 37.19 | 0.52 | 30.65 | 55 | 16.7 | 29.9899 | -99.5964 | 9.189 | 16 | 593.05 | 17.47 | 237.95 | 2.03 | 99999 | 99999 | 99999 | 17:13:28 | 92.7 | 8.9 | 58.71 | 0 | 0 | 0
2023-10-14 | 17:13:13 | 199 | 61993.199 | 70.0688 | 9.294 | 324.41 | -28.47 | -28.16 | 5.8 | -51.13 | 0.37 | 4.9 | 337.512 | 0.37 | -26.43 | 2.01 | 105.36 | 18.104 | 1.9789 | 0.061 | 18.5 | 37.19 | 0.52 | 30.65 | 55 | 16.7 | 29.99 | -99.5963 | 9.191 | 16 | 592.89 | 17.43 | 237.85 | 2.03 | 99999 | 99999 | 99999 | 17:13:29 | 92.6 | 8.9 | 58.72 | 0 | 0 | 0
2023-10-14 | 17:13:14 | 222 | 61994.222 | 70.0853 | 9.2958 | 324.33 | -28.49 | -28.18 | 5.9 | -51 | 0.5 | 4.9 | 337.509 | 0.5 | -26.46 | 1.98 | 107 | 18.104 | 1.9789 | 0.061 | 18.5 | 37.19 | 0.52 | 30.65 | 55 | 16.7 | 29.9901 | -99.5961 | 9.193 | 16 | 592.72 | 17.5 | 237.86 | 2.04 | 99999 | 99999 | 99999 | 17:13:30 | 92.6 | 8.9 | 58.74 | 0 | 0 | 0
2023-10-14 | 17:13:15 | 208 | 61995.208 | 70.1011 | 9.298 | 324.23 | -28.51 | -28.2 | 5.9 | -51.02 | 0.59 | 4.9 | 337.511 | 0.59 | -26.49 | 1.97 | 106.84 | 18.104 | 1.9789 | 0.061 | 18.5 | 37.19 | 0.52 | 30.65 | 55 | 16.7 | 29.9902 | -99.596 | 9.195 | 16 | 592.56 | 17.53 | 237.88 | 2 | 99999 | 99999 | 99999 | 17:13:31 | 92.6 | 8.9 | 58.75 | 0 | 0 | 0
2023-10-14 | 17:13:16 | 158 | 61996.158 | 70.1186 | 9.3 | 324.14 | -28.53 | -28.22 | 6 | -50.9 | 0.62 | 4.9 | 337.51 | 0.62 | -26.5 | 1.97 | 108.48 | 18.104 | 1.9789 | 0.0611 | 18.5 | 37.19 | 0.52 | 30.65 | 55 | 16.7 | 29.9903 | -99.5958 | 9.197 | 16 | 592.39 | 17.49 | 237.92 | 2 | 99999 | 99999 | 99999 | 17:13:32 | 92.6 | 8.9 | 58.77 | 0 | 0 | 0
2023-10-14 | 17:13:17 | 209 | 61997.209 | 70.135 | 9.3022 | 324.04 | -28.47 | -28.16 | 6 | -50.85 | 0.61 | 4.9 | 337.622 | 0.61 | -26.52 | 1.99 | 109.12 | 18.104 | 1.9749 | 0.0609 | 18.5 | 37.19 | 0.519 | 30.65 | 55 | 16.7 | 29.9903 | -99.5957 | 9.199 | 16 | 592.23 | 17.5 | 237.92 | 2 | 99999 | 99999 | 99999 | 17:13:33 | 92.6 | 8.9 | 58.78 | 0 | 0 | 0
2023-10-14 | 17:13:18 | 194 | 61998.194 | 70.1503 | 9.3044 | 323.94 | -28.21 | -27.9 | 6.1 | -50.53 | 0.59 | 4.9 | 338.011 | 0.59 | -26.48 | 1.99 | 113.68 | 18.104 | 1.9749 | 0.061 | 18.5 | 37.19 | 0.519 | 30.65 | 55 | 16.7 | 29.9904 | -99.5955 | 9.201 | 16 | 592.06 | 17.47 | 238.05 | 2 | 99999 | 99999 | 99999 | 17:13:34 | 92.6 | 8.9 | 58.8 | 0 | 0 | 0
2023-10-14 | 17:13:19 | 112 | 61999.112 | 70.1688 | 9.3064 | 323.85 | -28.02 | -27.71 | 6.1 | -50.39 | 0.53 | 4.9 | 338.3 | 0.53 | -26.45 | 2.01 | 115.73 | 18.104 | 1.9749 | 0.061 | 18.5 | 37.19 | 0.519 | 30.65 | 55 | 16.7 | 29.9905 | -99.5953 | 9.203 | 16 | 591.9 | 17.45 | 238.28 | 2 | 99999 | 99999 | 99999 | 17:13:35 | 92.6 | 8.9 | 58.81 | 0 | 0 | 0
2023-10-14 | 17:13:20 | 218 | 62000.218 | 70.1842 | 9.3084 | 323.76 | -28.02 | -27.71 | 6.2 | -50.25 | 0.47 | 4.9 | 338.327 | 0.47 | -26.42 | 1.99 | 117.66 | 18.104 | 1.9789 | 0.0611 | 18.5 | 37.19 | 0.52 | 30.65 | 55 | 16.7 | 29.9906 | -99.5952 | 9.205 | 16 | 591.73 | 17.53 | 238.42 | 2 | 99999 | 99999 | 99999 | 17:13:36 | 92.6 | 8.9 | 58.83 | 0 | 0 | 0
2023-10-14 | 17:13:21 | 142 | 62001.142 | 70.2011 | 9.3099 | 323.69 | -28.21 | -27.9 | 6.2 | -50.4 | 0.4 | 4.9 | 338.085 | 0.4 | -26.41 | 1.99 | 115.63 | 18.104 | 1.9829 | 0.0613 | 18.5 | 37.19 | 0.521 | 30.65 | 55 | 16.7 | 29.9907 | -99.595 | 9.207 | 16 | 591.57 | 17.46 | 238.52 | 2 | 99999 | 99999 | 99999 | 17:13:37 | 92.6 | 8.9 | 58.84 | 0 | 0 | 0
2023-10-14 | 17:13:22 | 161 | 62002.161 | 70.2186 | 9.3122 | 323.59 | -28.4 | -28.09 | 6.3 | -50.41 | 0.33 | 4.9 | 337.853 | 0.33 | -26.43 | 2.02 | 115.48 | 18.104 | 1.9908 | 0.0615 | 18.5 | 37.19 | 0.523 | 30.65 | 55 | 16.7 | 29.9907 | -99.5949 | 9.209 | 16 | 591.4 | 17.47 | 238.64 | 2 | 99999 | 99999 | 99999 | 17:13:38 | 92.6 | 8.9 | 58.86 | 0 | 0 | 0
2023-10-14 | 17:13:23 | 211 | 62003.211 | 70.2348 | 9.3141 | 323.5 | -28.51 | -28.2 | 6.3 | -50.49 | 0.24 | 4.9 | 337.728 | 0.24 | -26.43 | 2.01 | 114.34 | 18.104 | 1.9868 | 0.0614 | 18.5 | 37.19 | 0.522 | 30.65 | 55 | 16.7 | 29.9908 | -99.5947 | 9.212 | 16 | 591.16 | 17.57 | 238.76 | 2.04 | 99999 | 99999 | 99999 | 17:13:39 | 92.6 | 8.9 | 58.87 | 0 | 0 | 0
2023-10-14 | 17:13:24 | 183 | 62004.183 | 70.2504 | 9.3166 | 323.39 | -28.57 | -28.26 | 6.5 | -50.28 | 0.16 | 4.9 | 337.677 | 0.16 | -26.45 | 2.02 | 117.35 | 18.104 | 1.9987 | 0.0618 | 18.5 | 37.19 | 0.525 | 30.65 | 55 | 16.7 | 29.9909 | -99.5945 | 9.214 | 16 | 590.99 | 17.61 | 238.77 | 2.03 | 99999 | 99999 | 99999 | 17:13:40 | 92.5 | 8.9 | 58.89 | 0 | 0 | 0
2023-10-14 | 17:13:25 | 118 | 62005.118 | 70.2688 | 9.3186 | 323.3 | -28.6 | -28.29 | 6.5 | -50.31 | 0.08 | 4.9 | 337.663 | 0.08 | -26.46 | 2.04 | 117.05 | 18.104 | 1.9908 | 0.0616 | 18.5 | 37.19 | 0.523 | 30.65 | 55 | 16.7 | 29.991 | -99.5944 | 9.216 | 16 | 590.83 | 17.67 | 238.83 | 2.03 | 99999 | 99999 | 99999 | 17:13:41 | 92.5 | 8.9 | 58.9 | 0 | 0 | 0
2023-10-14 | 17:13:26 | 220 | 62006.22 | 70.2841 | 9.3206 | 323.21 | -28.62 | -28.31 | 6.6 | -50.2 | 0.01 | 4.9 | 337.662 | 0.01 | -26.48 | 2.02 | 118.67 | 18.104 | 1.9908 | 0.0616 | 18.5 | 37.19 | 0.523 | 30.65 | 55 | 16.7 | 29.9911 | -99.5942 | 9.218 | 16 | 590.67 | 17.77 | 238.82 | 2.04 | 99999 | 99999 | 99999 | 17:13:42 | 92.5 | 8.9 | 58.92 | 0 | 0 | 0
2023-10-14 | 17:13:27 | 136 | 62007.136 | 70.3014 | 9.3228 | 323.11 | -28.65 | -28.34 | 6.8 | -49.98 | -0.06 | 4.9 | 337.65 | -0.06 | -26.49 | 2.04 | 121.96 | 18.104 | 1.9987 | 0.0619 | 18.5 | 37.19 | 0.525 | 30.65 | 55 | 16.7 | 29.9912 | -99.594 | 9.221 | 16 | 590.42 | 17.83 | 238.84 | 2.07 | 99999 | 99999 | 99999 | 17:13:43 | 92.5 | 8.9 | 58.93 | 0 | 0 | 0
2023-10-14 | 17:13:28 | 176 | 62008.176 | 70.3189 | 9.3248 | 323.02 | -28.63 | -28.32 | 6.8 | -49.96 | -0.13 | 4.6 | 337.705 | -0.13 | -26.49 | 2.03 | 122.22 | 18.104 | 2.0027 | 0.062 | 18.5 | 37.19 | 0.526 | 30.65 | 55 | 16.7 | 29.9913 | -99.5939 | 9.223 | 16 | 590.25 | 17.84 | 238.86 | 2.07 | 99999 | 99999 | 99999 | 17:13:44 | 92.5 | 8.9 | 58.95 | 0 | 0 | 0
2023-10-14 | 17:13:29 | 227 | 62009.227 | 70.3342 | 9.327 | 322.92 | -28.37 | -28.06 | 6.9 | -49.65 | -0.15 | 4.6 | 338.094 | -0.15 | -26.46 | 2.03 | 127.09 | 18.104 | 1.9908 | 0.0616 | 18.5 | 37.19 | 0.523 | 30.65 | 55 | 16.7 | 29.9914 | -99.5937 | 9.225 | 16 | 590.09 | 17.9 | 238.85 | 2.07 | 99999 | 99999 | 99999 | 17:13:45 | 92.5 | 8.9 | 58.96 | 0 | 0 | 0
2023-10-14 | 17:13:30 | 143 | 62010.143 | 70.3506 | 9.3292 | 322.82 | -28.17 | -27.86 | 7 | -49.38 | -0.1 | 4.6 | 338.4 | -0.1 | -26.38 | 2.03 | 131.38 | 18.104 | 1.9908 | 0.0617 | 18.5 | 37.19 | 0.523 | 30.65 | 55 | 16.7 | 29.9914 | -99.5936 | 9.227 | 16 | 589.93 | 17.88 | 238.89 | 2.06 | 99999 | 99999 | 99999 | 17:13:46 | 92.5 | 8.9 | 58.98 | 0 | 0 | 0
2023-10-14 | 17:13:31 | 128 | 62011.128 | 70.3689 | 9.3314 | 322.72 | -28.29 | -27.98 | 7.1 | -49.36 | 0 | 4.6 | 338.264 | 0 | -26.38 | 2.03 | 131.83 | 18.104 | 1.9947 | 0.0618 | 18.5 | 37.19 | 0.524 | 30.65 | 55 | 16.7 | 29.9915 | -99.5934 | 9.229 | 16 | 589.76 | 17.9 | 238.95 | 2.07 | 99999 | 99999 | 99999 | 17:13:47 | 92.5 | 8.9 | 58.99 | 0 | 0 | 0
2023-10-14 | 17:13:32 | 230 | 62012.23 | 70.3842 | 9.333 | 322.65 | -28.48 | -28.17 | 7.1 | -49.5 | 0.16 | 4.9 | 338.022 | 0.16 | -26.39 | 2.01 | 129.55 | 18.104 | 2.0066 | 0.0622 | 18.5 | 37.19 | 0.527 | 30.65 | 55 | 16.7 | 29.9916 | -99.5933 | 9.231 | 16 | 589.6 | 17.92 | 238.92 | 2.11 | 99999 | 99999 | 99999 | 17:13:48 | 92.5 | 8.9 | 59.01 | 0 | 0 | 0
2023-10-14 | 17:13:33 | 146 | 62013.146 | 70.4007 | 9.335 | 322.56 | -28.6 | -28.29 | 7.2 | -49.48 | 0.34 | 4.9 | 337.883 | 0.34 | -26.42 | 2.02 | 129.95 | 18.104 | 2.0066 | 0.0622 | 18.5 | 37.19 | 0.527 | 30.65 | 55 | 16.7 | 29.9917 | -99.5931 | 9.233 | 16 | 589.43 | 17.86 | 238.88 | 2.1 | 99999 | 99999 | 99999 | 17:13:49 | 92.5 | 8.9 | 59.02 | 0 | 0 | 0
2023-10-14 | 17:13:34 | 132 | 62014.132 | 70.4187 | 9.3363 | 322.5 | -28.68 | -28.37 | 7.3 | -49.43 | 0.47 | 4.9 | 337.791 | 0.47 | -26.42 | 2.01 | 130.81 | 18.104 | 2.0106 | 0.0623 | 18.5 | 37.19 | 0.528 | 30.65 | 55 | 16.7 | 29.9917 | -99.5929 | 9.236 | 16 | 589.19 | 17.83 | 238.88 | 2.13 | 99999 | 99999 | 99999 | 17:13:50 | 92.4 | 8.9 | 59.04 | 0 | 0 | 0
2023-10-14 | 17:13:35 | 216 | 62015.216 | 70.4352 | 9.3383 | 322.41 | -28.72 | -28.41 | 7.4 | -49.35 | 0.56 | 4.9 | 337.762 | 0.56 | -26.39 | 2 | 132.14 | 18.104 | 2.0102 | 0.0623 | 18.5 | 37.19 | 0.528 | 30.59 | 55 | 16.7 | 29.9918 | -99.5928 | 9.238 | 16 | 589.02 | 17.84 | 238.94 | 2.14 | 99999 | 99999 | 99999 | 17:13:51 | 92.4 | 8.9 | 59.05 | 0 | 0 | 0
2023-10-14 | 17:13:36 | 205 | 62016.205 | 70.4514 | 9.3403 | 322.32 | -28.75 | -28.44 | 7.5 | -49.26 | 0.59 | 4.9 | 337.748 | 0.59 | -26.42 | 1.99 | 133.59 | 18.104 | 2.0138 | 0.0625 | 18.5 | 37.19 | 0.529 | 30.54 | 55 | 16.7 | 29.9919 | -99.5926 | 9.24 | 16 | 588.86 | 17.82 | 238.94 | 2.13 | 99999 | 99999 | 99999 | 17:13:52 | 92.4 | 8.9 | 59.07 | 0 | 0 | 0
2023-10-14 | 17:13:37 | 177 | 62017.177 | 70.4686 | 9.3423 | 322.23 | -28.78 | -28.47 | 7.5 | -49.28 | 0.58 | 4.9 | 337.733 | 0.58 | -26.42 | 2.01 | 133.26 | 18.104 | 2.0138 | 0.0625 | 18.5 | 37.19 | 0.529 | 30.54 | 55 | 16.7 | 29.992 | -99.5924 | 9.242 | 16 | 588.7 | 17.8 | 239 | 2.13 | 99999 | 99999 | 99999 | 17:13:53 | 92.4 | 8.9 | 59.08 | 0 | 0 | 0
2023-10-14 | 17:13:38 | 211 | 62018.211 | 70.4851 | 9.3448 | 322.12 | -28.8 | -28.49 | 7.6 | -49.19 | 0.56 | 4.9 | 337.738 | 0.56 | -26.43 | 2.01 | 134.83 | 18.104 | 2.0178 | 0.0626 | 18.5 | 37.19 | 0.53 | 30.54 | 55 | 16.7 | 29.9921 | -99.5923 | 9.244 | 16 | 588.53 | 17.85 | 239.08 | 2.11 | 99999 | 99999 | 99999 | 17:13:54 | 92.4 | 8.9 | 59.1 | 0 | 0 | 0
2023-10-14 | 17:13:39 | 198 | 62019.198 | 70.5014 | 9.3472 | 322.01 | -28.82 | -28.51 | 7.6 | -49.2 | 0.5 | 4.9 | 337.744 | 0.5 | -26.46 | 2.02 | 134.62 | 18.104 | 2.0098 | 0.0624 | 18.5 | 37.19 | 0.528 | 30.54 | 55 | 16.7 | 29.9921 | -99.5921 | 9.246 | 16 | 588.37 | 17.87 | 239.16 | 2.1 | 99999 | 99999 | 99999 | 17:13:55 | 92.4 | 8.9 | 59.11 | 0 | 0 | 0
2023-10-14 | 17:13:40 | 179 | 62020.179 | 70.5185 | 9.3494 | 321.91 | -28.7 | -28.39 | 7.7 | -49.01 | 0.44 | 4.9 | 337.939 | 0.44 | -26.45 | 2.05 | 137.97 | 18.104 | 2.0138 | 0.0626 | 18.5 | 37.19 | 0.529 | 30.54 | 55 | 16.7 | 29.9922 | -99.592 | 9.248 | 16 | 588.21 | 17.89 | 239.2 | 2.1 | 99999 | 99999 | 99999 | 17:13:56 | 92.4 | 8.9 | 59.13 | 0 | 0 | 0
2023-10-14 | 17:13:41 | 205 | 62021.205 | 70.535 | 9.3514 | 321.82 | -28.5 | -28.19 | 7.8 | -48.75 | 0.36 | 4.9 | 338.243 | 0.36 | -26.43 | 2.05 | 142.42 | 18.104 | 2.0296 | 0.0631 | 18.5 | 37.19 | 0.533 | 30.54 | 55 | 16.7 | 29.9923 | -99.5918 | 9.249 | 16 | 588.12 | 17.98 | 239.32 | 2.07 | 99999 | 99999 | 99999 | 17:13:57 | 92.4 | 8.9 | 59.15 | 0 | 0 | 0
2023-10-14 | 17:13:42 | 193 | 62022.193 | 70.5503 | 9.3536 | 321.72 | -28.32 | -28.01 | 7.8 | -48.61 | 0.28 | 4.9 | 338.522 | 0.28 | -26.39 | 2.06 | 144.86 | 18.104 | 2.0217 | 0.0628 | 18.5 | 37.19 | 0.531 | 30.54 | 55 | 16.7 | 29.9924 | -99.5916 | 9.251 | 16 | 587.96 | 18.05 | 239.44 | 2.07 | 99999 | 99999 | 99999 | 17:13:58 | 92.4 | 8.9 | 59.16 | 0 | 0 | 0
2023-10-14 | 17:13:43 | 112 | 62023.112 | 70.5687 | 9.3559 | 321.62 | -28.42 | -28.11 | 7.9 | -48.58 | 0.21 | 4.9 | 338.413 | 0.21 | -26.39 | 2.08 | 145.41 | 18.104 | 2.0257 | 0.063 | 18.5 | 37.19 | 0.532 | 30.54 | 55 | 16.7 | 29.9925 | -99.5914 | 9.253 | 16 | 587.8 | 18.1 | 239.56 | 2.07 | 99999 | 99999 | 99999 | 17:13:59 | 92.4 | 8.9 | 59.18 | 0 | 0 | 0
2023-10-14 | 17:13:44 | 217 | 62024.217 | 70.5848 | 9.3579 | 321.53 | -28.63 | -28.32 | 8 | -48.64 | 0.13 | 4.9 | 338.15 | 0.13 | -26.41 | 2.06 | 144.45 | 18.104 | 2.0336 | 0.0632 | 18.5 | 37.19 | 0.534 | 30.54 | 55 | 16.7 | 29.9926 | -99.5913 | 9.255 | 16 | 587.63 | 18.18 | 239.62 | 2.07 | 99999 | 99999 | 99999 | 17:14:00 | 92.3 | 8.9 | 59.19 | 0 | 0 | 0
2023-10-14 | 17:13:45 | 180 | 62025.18 | 70.6021 | 9.3601 | 321.43 | -28.78 | -28.47 | 8 | -48.75 | 0.05 | 4.9 | 337.972 | 0.05 | -26.48 | 2.07 | 142.49 | 18.104 | 2.0454 | 0.0636 | 18.5 | 37.19 | 0.537 | 30.54 | 55 | 16.7 | 29.9927 | -99.5911 | 9.257 | 16 | 587.47 | 18.18 | 239.67 | 2.06 | 99999 | 99999 | 99999 | 17:14:01 | 92.3 | 8.9 | 59.21 | 0 | 0 | 0
2023-10-14 | 17:13:46 | 221 | 62026.221 | 70.6186 | 9.3621 | 321.34 | -28.84 | -28.53 | 8 | -48.8 | -0.02 | 4.9 | 337.916 | -0.02 | -26.49 | 2.07 | 141.73 | 18.104 | 2.0454 | 0.0637 | 18.5 | 37.19 | 0.537 | 30.54 | 55 | 16.7 | 29.9928 | -99.5909 | 9.259 | 16 | 587.31 | 18.23 | 239.79 | 2.07 | 99999 | 99999 | 99999 | 17:14:02 | 92.3 | 8.9 | 59.23 | 0 | 0 | 0
2023-10-14 | 17:13:47 | 207 | 62027.207 | 70.6349 | 9.3641 | 321.25 | -28.58 | -28.27 | 8.1 | -48.5 | -0.1 | 4.6 | 338.303 | -0.1 | -26.48 | 2.06 | 147.06 | 18.104 | 2.0336 | 0.0633 | 18.5 | 37.19 | 0.534 | 30.54 | 55 | 16.7 | 29.9928 | -99.5908 | 9.26 | 16 | 587.22 | 18.25 | 239.96 | 2.04 | 99999 | 99999 | 99999 | 17:14:03 | 92.3 | 8.9 | 59.24 | 0 | 0 | 0
2023-10-14 | 17:13:48 | 187 | 62028.187 | 70.6513 | 9.3659 | 321.17 | -28.32 | -28.01 | 8.1 | -48.3 | -0.13 | 4.6 | 338.687 | -0.13 | -26.42 | 2.05 | 150.69 | 18.104 | 2.0415 | 0.0636 | 18.5 | 37.19 | 0.536 | 30.54 | 55 | 16.7 | 29.9929 | -99.5906 | 9.262 | 16 | 587.06 | 18.31 | 239.98 | 2.03 | 99999 | 99999 | 99999 | 17:14:04 | 92.3 | 8.9 | 59.26 | 0 | 0 | 0
2023-10-14 | 17:13:49 | 172 | 62029.172 | 70.6688 | 9.3679 | 321.08 | -28.43 | -28.12 | 8.1 | -48.39 | -0.09 | 4.6 | 338.562 | -0.09 | -26.46 | 2.06 | 149.2 | 18.104 | 2.0454 | 0.0637 | 18.5 | 37.19 | 0.537 | 30.54 | 55 | 16.7 | 29.993 | -99.5904 | 9.264 | 16 | 586.9 | 18.31 | 239.98 | 2.03 | 99999 | 99999 | 99999 | 17:14:05 | 92.3 | 8.9 | 59.27 | 0 | 0 | 0
2023-10-14 | 17:13:50 | 219 | 62030.219 | 70.6853 | 9.3701 | 320.98 | -28.67 | -28.36 | 8.2 | -48.47 | 0.03 | 4.6 | 338.26 | 0.03 | -26.48 | 2.07 | 147.76 | 18.104 | 2.0494 | 0.0638 | 18.5 | 37.19 | 0.538 | 30.54 | 55 | 16.7 | 29.993 | -99.5902 | 9.267 | 16 | 586.65 | 18.25 | 240 | 2.07 | 99999 | 99999 | 99999 | 17:14:06 | 92.3 | 8.9 | 59.29 | 0 | 0 | 0
2023-10-14 | 17:13:51 | 213 | 62031.213 | 70.7017 | 9.3724 | 320.88 | -28.82 | -28.51 | 8.3 | -48.48 | 0.19 | 4.9 | 338.082 | 0.19 | -26.48 | 2.07 | 147.53 | 18.104 | 2.0652 | 0.0644 | 18.5 | 37.19 | 0.542 | 30.54 | 55 | 16.7 | 29.9931 | -99.5901 | 9.268 | 16 | 586.57 | 18.34 | 240.02 | 2.04 | 99999 | 99999 | 99999 | 17:14:07 | 92.3 | 8.9 | 59.3 | 0 | 0 | 0
2023-10-14 | 17:13:52 | 194 | 62032.194 | 70.7188 | 9.3741 | 320.8 | -28.91 | -28.6 | 8.3 | -48.55 | 0.35 | 4.9 | 337.982 | 0.35 | -26.5 | 2.07 | 146.34 | 18.104 | 2.0692 | 0.0645 | 18.5 | 37.19 | 0.543 | 30.54 | 55 | 16.7 | 29.9932 | -99.5899 | 9.27 | 16 | 586.41 | 18.36 | 239.93 | 2 | 99999 | 99999 | 99999 | 17:14:08 | 92.3 | 8.9 | 59.32 | 0 | 0 | 0
2023-10-14 | 17:13:53 | 219 | 62033.219 | 70.7351 | 9.3762 | 320.71 | -28.97 | -28.66 | 8.3 | -48.6 | 0.48 | 4.9 | 337.926 | 0.48 | -26.53 | 2.05 | 145.56 | 18.104 | 2.0652 | 0.0644 | 18.5 | 37.19 | 0.542 | 30.54 | 55 | 16.7 | 29.9933 | -99.5897 | 9.272 | 16 | 586.24 | 18.4 | 239.94 | 2.01 | 99999 | 99999 | 99999 | 17:14:09 | 92.3 | 8.9 | 59.34 | 0 | 0 | 0
2023-10-14 | 17:13:54 | 200 | 62034.2 | 70.7511 | 9.3779 | 320.63 | -29.02 | -28.71 | 8.3 | -48.64 | 0.56 | 4.9 | 337.88 | 0.56 | -26.56 | 2.04 | 144.92 | 18.104 | 2.0652 | 0.0644 | 18.5 | 37.19 | 0.542 | 30.54 | 55 | 16.7 | 29.9934 | -99.5896 | 9.274 | 16 | 586.08 | 18.37 | 240.1 | 2 | 99999 | 99999 | 99999 | 17:14:10 | 92.3 | 8.9 | 59.35 | 0 | 0 | 0
2023-10-14 | 17:13:55 | 157 | 62035.157 | 70.7695 | 9.3802 | 320.53 | -29.02 | -28.71 | 8.4 | -48.54 | 0.59 | 4.9 | 337.91 | 0.59 | -26.57 | 2.06 | 146.71 | 18.104 | 2.0731 | 0.0647 | 18.5 | 37.19 | 0.544 | 30.54 | 55 | 16.7 | 29.9935 | -99.5894 | 9.276 | 16 | 585.92 | 18.41 | 240.19 | 2 | 99999 | 99999 | 99999 | 17:14:11 | 92.2 | 8.9 | 59.37 | 0 | 0 | 0
2023-10-14 | 17:13:56 | 261 | 62036.261 | 70.7857 | 9.3819 | 320.45 | -28.79 | -28.48 | 8.4 | -48.36 | 0.58 | 4.9 | 338.253 | 0.58 | -26.54 | 2.03 | 149.92 | 18.104 | 2.0692 | 0.0646 | 18.5 | 37.19 | 0.543 | 30.54 | 55 | 16.7 | 29.9936 | -99.5892 | 9.278 | 16 | 585.76 | 18.42 | 240.27 | 1.97 | 99999 | 99999 | 99999 | 17:14:12 | 92.2 | 8.9 | 59.39 | 0 | 0 | 0
2023-10-14 | 17:13:57 | 232 | 62037.232 | 70.801 | 9.3842 | 320.35 | -28.61 | -28.3 | 8.5 | -48.13 | 0.55 | 4.9 | 338.532 | 0.55 | -26.52 | 2.04 | 154.32 | 18.104 | 2.0771 | 0.0648 | 18.5 | 37.19 | 0.545 | 30.54 | 55 | 16.7 | 29.9936 | -99.589 | 9.281 | 16 | 585.51 | 18.49 | 240.44 | 2 | 99999 | 99999 | 99999 | 17:14:13 | 92.2 | 8.9 | 59.4 | 0 | 0 | 0
2023-10-14 | 17:13:58 | 151 | 62038.151 | 70.8194 | 9.3862 | 320.26 | -28.7 | -28.39 | 8.5 | -48.2 | 0.49 | 4.9 | 338.435 | 0.49 | -26.54 | 2.05 | 153.07 | 18.104 | 2.085 | 0.0651 | 18.5 | 37.19 | 0.547 | 30.54 | 55 | 16.7 | 29.9937 | -99.5889 | 9.283 | 16 | 585.35 | 18.48 | 240.61 | 2 | 99999 | 99999 | 99999 | 17:14:14 | 92.2 | 8.9 | 59.42 | 0 | 0 | 0
2023-10-14 | 17:13:59 | 254 | 62039.254 | 70.8352 | 9.3884 | 320.16 | -28.86 | -28.55 | 8.5 | -48.32 | 0.43 | 4.9 | 338.243 | 0.43 | -26.61 | 2.03 | 150.86 | 18.104 | 2.0929 | 0.0654 | 18.5 | 37.19 | 0.549 | 30.53 | 55 | 16.7 | 29.9938 | -99.5887 | 9.285 | 16 | 585.18 | 18.46 | 240.7 | 2 | 99999 | 99999 | 99999 | 17:14:15 | 92.2 | 8.9 | 59.43 | 0 | 0 | 0
2023-10-14 | 17:14:00 | 203 | 62040.203 | 70.8514 | 9.3907 | 320.06 | -28.77 | -28.46 | 8.6 | -48.15 | 0.35 | 4.9 | 338.398 | 0.35 | -26.61 | 2.04 | 153.96 | 18.104 | 2.1004 | 0.0656 | 18.5 | 37.19 | 0.551 | 30.48 | 55 | 16.7 | 29.9939 | -99.5885 | 9.287 | 16 | 585.02 | 18.52 | 240.8 | 2 | 99999 | 99999 | 99999 | 17:14:16 | 92.2 | 8.9 | 59.45 | 0 | 0 | 0
2023-10-14 | 17:14:01 | 175 | 62041.175 | 70.8689 | 9.3925 | 319.98 | -28.56 | -28.25 | 8.6 | -47.99 | 0.27 | 4.9 | 338.713 | 0.27 | -26.57 | 2.05 | 157.04 | 18.104 | 2.0961 | 0.0655 | 18.5 | 37.19 | 0.55 | 30.43 | 55 | 16.7 | 29.994 | -99.5884 | 9.288 | 16 | 584.94 | 18.5 | 240.74 | 1.96 | 99999 | 99999 | 99999 | 17:14:17 | 92.2 | 8.9 | 59.46 | 0 | 0 | 0
2023-10-14 | 17:14:02 | 224 | 62042.224 | 70.8856 | 9.394 | 319.91 | -28.49 | -28.18 | 8.6 | -47.94 | 0.19 | 4.9 | 338.831 | 0.19 | -26.56 | 2.03 | 158.1 | 18.104 | 2.0961 | 0.0655 | 18.5 | 37.19 | 0.55 | 30.43 | 55 | 16.7 | 29.994 | -99.5882 | 9.289 | 16 | 584.86 | 18.51 | 240.8 | 1.94 | 99999 | 99999 | 99999 | 17:14:18 | 92.2 | 8.9 | 59.48 | 0 | 0 | 0
2023-10-14 | 17:14:03 | 227 | 62043.227 | 70.902 | 9.3958 | 319.83 | -28.69 | -28.38 | 8.7 | -48 | 0.11 | 4.9 | 338.578 | 0.11 | -26.59 | 2.04 | 157.03 | 18.104 | 2.1119 | 0.066 | 18.5 | 37.19 | 0.554 | 30.43 | 55 | 16.7 | 29.9941 | -99.5881 | 9.291 | 16 | 584.7 | 18.54 | 240.82 | 1.9 | 99999 | 99999 | 99999 | 17:14:19 | 92.2 | 8.9 | 59.49 | 0 | 0 | 0
2023-10-14 | 17:14:04 | 215 | 62044.215 | 70.9194 | 9.3978 | 319.74 | -28.9 | -28.59 | 8.7 | -48.16 | 0.04 | 4.9 | 338.314 | 0.04 | -26.59 | 2.05 | 154.03 | 18.104 | 2.1278 | 0.0665 | 18.5 | 37.19 | 0.558 | 30.43 | 55 | 16.7 | 29.9942 | -99.5879 | 9.294 | 16 | 584.45 | 18.54 | 240.78 | 1.93 | 99999 | 99999 | 99999 | 17:14:20 | 92.2 | 8.9 | 59.51 | 0 | 0 | 0
2023-10-14 | 17:14:05 | 255 | 62045.255 | 70.9354 | 9.4001 | 319.64 | -29.05 | -28.74 | 8.8 | -48.18 | -0.04 | 4.9 | 338.137 | -0.04 | -26.62 | 2.06 | 153.68 | 18.104 | 2.1199 | 0.0663 | 18.5 | 37.19 | 0.556 | 30.43 | 55 | 16.7 | 29.9943 | -99.5877 | 9.296 | 16 | 584.29 | 18.52 | 240.8 | 1.94 | 99999 | 99999 | 99999 | 17:14:21 | 92.2 | 8.9 | 59.52 | 0 | 0 | 0
2023-10-14 | 17:14:06 | 217 | 62046.217 | 70.9507 | 9.4025 | 319.53 | -29.12 | -28.81 | 8.8 | -48.23 | -0.11 | 4.6 | 338.073 | -0.11 | -26.66 | 2.07 | 152.74 | 18.104 | 2.1278 | 0.0666 | 18.5 | 37.19 | 0.558 | 30.43 | 55 | 16.7 | 29.9943 | -99.5876 | 9.298 | 16 | 584.13 | 18.55 | 241.02 | 1.93 | 99999 | 99999 | 99999 | 17:14:22 | 92.1 | 8.9 | 59.54 | 0 | 0 | 0
2023-10-14 | 17:14:07 | 136 | 62047.136 | 70.9688 | 9.4048 | 319.43 | -29.03 | -28.72 | 8.9 | -48.07 | -0.15 | 4.6 | 338.228 | -0.15 | -26.66 | 2.07 | 155.82 | 18.104 | 2.1238 | 0.0665 | 18.5 | 37.19 | 0.557 | 30.43 | 55 | 16.7 | 29.9944 | -99.5874 | 9.3 | 16 | 583.96 | 18.6 | 241.19 | 1.93 | 99999 | 99999 | 99999 | 17:14:23 | 92.1 | 8.9 | 59.56 | 0 | 0 | 0
2023-10-14 | 17:14:08 | 222 | 62048.222 | 70.985 | 9.407 | 319.33 | -29.11 | -28.8 | 8.9 | -48.13 | -0.1 | 4.6 | 338.147 | -0.1 | -26.69 | 2.06 | 154.71 | 18.104 | 2.1238 | 0.0665 | 18.5 | 37.19 | 0.557 | 30.43 | 55 | 16.7 | 29.9945 | -99.5872 | 9.303 | 16 | 583.72 | 18.56 | 241.32 | 1.97 | 99999 | 99999 | 99999 | 17:14:24 | 92.1 | 8.9 | 59.57 | 0 | 0 | 0
2023-10-14 | 17:14:09 | 193 | 62049.193 | 71.0029 | 9.4092 | 319.23 | -29.19 | -28.88 | 8.9 | -48.2 | 0 | 4.6 | 338.066 | 0 | -26.72 | 2.06 | 153.61 | 18.104 | 2.1317 | 0.0668 | 18.5 | 37.19 | 0.559 | 30.43 | 55 | 16.7 | 29.9945 | -99.587 | 9.305 | 16 | 583.56 | 18.56 | 241.51 | 1.96 | 99999 | 99999 | 99999 | 17:14:25 | 92.1 | 8.9 | 59.59 | 0 | 0 | 0
2023-10-14 | 17:14:10 | 264 | 62050.264 | 71.0182 | 9.4112 | 319.14 | -29.24 | -28.93 | 8.9 | -48.23 | 0.16 | 4.9 | 338.024 | 0.16 | -26.76 | 2.06 | 152.93 | 18.104 | 2.1475 | 0.0673 | 18.5 | 37.19 | 0.563 | 30.43 | 55 | 16.7 | 29.9946 | -99.5869 | 9.307 | 16 | 583.39 | 18.58 | 241.8 | 2 | 99999 | 99999 | 99999 | 17:14:26 | 92.1 | 8.9 | 59.61 | 0 | 0 | 0
2023-10-14 | 17:14:11 | 183 | 62051.183 | 71.0346 | 9.4124 | 319.09 | -29.19 | -28.88 | 9 | -48.1 | 0.33 | 4.9 | 338.109 | 0.33 | -26.76 | 2.03 | 155.4 | 18.104 | 2.1594 | 0.0677 | 18.5 | 37.19 | 0.566 | 30.43 | 55 | 16.7 | 29.9947 | -99.5867 | 9.309 | 16 | 583.23 | 18.53 | 241.92 | 2.01 | 99999 | 99999 | 99999 | 17:14:27 | 92.1 | 8.9 | 59.62 | 0 | 0 | 0
2023-10-14 | 17:14:12 | 170 | 62052.17 | 71.0526 | 9.4144 | 319 | -29.04 | -28.73 | 9 | -47.99 | 0.45 | 4.9 | 338.344 | 0.45 | -26.76 | 2.01 | 157.64 | 18.104 | 2.1634 | 0.0678 | 18.5 | 37.19 | 0.567 | 30.43 | 55 | 16.7 | 29.9948 | -99.5865 | 9.311 | 16 | 583.07 | 18.53 | 242.08 | 2 | 99999 | 99999 | 99999 | 17:14:28 | 92.1 | 8.9 | 59.64 | 0 | 0 | 0
2023-10-14 | 17:14:13 | 251 | 62053.251 | 71.068 | 9.4162 | 318.92 | -29.14 | -28.83 | 9.1 | -47.97 | 0.53 | 4.9 | 338.229 | 0.53 | -26.79 | 2.01 | 157.94 | 18.104 | 2.1594 | 0.0677 | 18.5 | 37.19 | 0.566 | 30.43 | 55 | 16.7 | 29.9948 | -99.5863 | 9.313 | 16 | 582.91 | 18.55 | 242.18 | 2 | 99999 | 99999 | 99999 | 17:14:29 | 92.1 | 8.9 | 59.66 | 0 | 0 | 0
2023-10-14 | 17:14:14 | 175 | 62054.175 | 71.0852 | 9.4177 | 318.85 | -29.24 | -28.93 | 9.1 | -48.05 | 0.57 | 4.9 | 338.112 | 0.57 | -26.81 | 1.99 | 156.51 | 18.104 | 2.1634 | 0.0678 | 18.5 | 37.19 | 0.567 | 30.43 | 55 | 16.7 | 29.9949 | -99.5861 | 9.315 | 16 | 582.74 | 18.55 | 242.35 | 2.01 | 99999 | 99999 | 99999 | 17:14:30 | 92.1 | 8.9 | 59.67 | 0 | 0 | 0
2023-10-14 | 17:14:15 | 203 | 62055.203 | 71.1025 | 9.42 | 318.75 | -29.32 | -29.01 | 9.1 | -48.11 | 0.56 | 4.9 | 338.031 | 0.56 | -26.87 | 2 | 155.39 | 18.104 | 2.1634 | 0.0679 | 18.5 | 37.19 | 0.567 | 30.43 | 55 | 16.7 | 29.995 | -99.586 | 9.317 | 16 | 582.58 | 18.59 | 242.33 | 2 | 99999 | 99999 | 99999 | 17:14:31 | 92.1 | 8.9 | 59.69 | 0 | 0 | 0
2023-10-14 | 17:14:16 | 243 | 62056.243 | 71.1195 | 9.4222 | 318.65 | -29.26 | -28.95 | 9.2 | -47.98 | 0.52 | 4.9 | 338.145 | 0.52 | -26.88 | 2 | 158.03 | 18.104 | 2.1515 | 0.0675 | 18.5 | 37.19 | 0.564 | 30.43 | 55 | 16.7 | 29.9951 | -99.5858 | 9.319 | 16 | 582.42 | 18.62 | 242.17 | 2.03 | 99999 | 99999 | 99999 | 17:14:32 | 92.1 | 8.9 | 59.71 | 0 | 0 | 0
2023-10-14 | 17:14:17 | 261 | 62057.261 | 71.1352 | 9.4238 | 318.58 | -29.01 | -28.7 | 9.2 | -47.78 | 0.46 | 4.9 | 338.512 | 0.46 | -26.83 | 1.99 | 161.8 | 18.104 | 2.1713 | 0.0682 | 18.5 | 37.19 | 0.569 | 30.43 | 56 | 16.7 | 29.9952 | -99.5856 | 9.321 | 16 | 582.26 | 18.66 | 242.01 | 2.04 | 99999 | 99999 | 99999 | 17:14:33 | 92 | 8.9 | 59.72 | 0 | 0 | 0
2023-10-14 | 17:14:18 | 203 | 62058.203 | 71.1516 | 9.4258 | 318.49 | -28.94 | -28.63 | 9.2 | -47.73 | 0.4 | 4.9 | 338.637 | 0.4 | -26.81 | 1.99 | 162.91 | 18.104 | 2.1752 | 0.0683 | 18.5 | 37.19 | 0.57 | 30.43 | 56 | 16.7 | 29.9953 | -99.5854 | 9.323 | 16 | 582.09 | 18.7 | 241.96 | 2.04 | 99999 | 99999 | 99999 | 17:14:34 | 92 | 8.9 | 59.74 | 0 | 0 | 0
2023-10-14 | 17:14:19 | 190 | 62059.19 | 71.169 | 9.4278 | 318.4 | -29.13 | -28.82 | 9.2 | -47.88 | 0.33 | 4.9 | 338.4 | 0.33 | -26.87 | 1.99 | 160.09 | 18.104 | 2.1713 | 0.0682 | 18.5 | 37.19 | 0.569 | 30.43 | 56 | 16.7 | 29.9953 | -99.5853 | 9.325 | 16 | 581.93 | 18.72 | 241.84 | 2 | 99999 | 99999 | 99999 | 17:14:35 | 92 | 8.9 | 59.76 | 0 | 0 | 0
2023-10-14 | 17:14:20 | 235 | 62060.235 | 71.1853 | 9.4301 | 318.3 | -29.3 | -28.99 | 9.3 | -47.92 | 0.24 | 4.9 | 338.195 | 0.24 | -26.92 | 1.99 | 159.32 | 18.104 | 2.1752 | 0.0683 | 18.5 | 37.19 | 0.57 | 30.43 | 55 | 16.7 | 29.9954 | -99.5851 | 9.327 | 16 | 581.77 | 18.7 | 241.67 | 2.03 | 99999 | 99999 | 99999 | 17:14:36 | 92 | 8.9 | 59.77 | 0 | 0 | 0
2023-10-14 | 17:14:21 | 211 | 62061.211 | 71.2018 | 9.4321 | 318.21 | -29.4 | -29.09 | 9.3 | -47.99 | 0.15 | 4.9 | 338.084 | 0.15 | -26.93 | 2 | 157.88 | 18.104 | 2.1871 | 0.0687 | 18.5 | 37.19 | 0.573 | 30.43 | 55 | 16.7 | 29.9955 | -99.585 | 9.329 | 16 | 581.61 | 18.68 | 241.64 | 2.04 | 99999 | 99999 | 99999 | 17:14:37 | 92 | 8.9 | 59.79 | 0 | 0 | 0
2023-10-14 | 17:14:22 | 198 | 62062.198 | 71.219 | 9.4343 | 318.11 | -29.46 | -29.15 | 9.3 | -48.04 | 0.07 | 4.9 | 338.031 | 0.07 | -26.98 | 2.01 | 157.05 | 18.104 | 2.195 | 0.069 | 18.5 | 37.19 | 0.575 | 30.43 | 55 | 16.7 | 29.9956 | -99.5848 | 9.331 | 16 | 581.45 | 18.65 | 241.73 | 2.03 | 99999 | 99999 | 99999 | 17:14:38 | 92 | 8.9 | 59.8 | 0 | 0 | 0
2023-10-14 | 17:14:23 | 231 | 62063.231 | 71.2355 | 9.4368 | 318 | -29.5 | -29.19 | 9.3 | -48.07 | 0 | 4.9 | 338.008 | 0 | -26.99 | 2.03 | 156.51 | 18.104 | 2.2028 | 0.0693 | 18.5 | 37.19 | 0.577 | 30.42 | 55 | 16.7 | 29.9957 | -99.5846 | 9.333 | 16 | 581.28 | 18.57 | 241.66 | 2.04 | 99999 | 99999 | 99999 | 17:14:39 | 92 | 8.9 | 59.82 | 0 | 0 | 0
2023-10-14 | 17:14:24 | 219 | 62064.219 | 71.2527 | 9.439 | 317.9 | -29.31 | -29 | 9.4 | -47.84 | -0.08 | 4.6 | 338.302 | -0.08 | -26.98 | 2.03 | 161.09 | 18.104 | 2.2146 | 0.0697 | 18.5 | 37.19 | 0.58 | 30.41 | 56 | 16.7 | 29.9958 | -99.5845 | 9.336 | 16 | 581.04 | 18.55 | 241.61 | 2.07 | 99999 | 99999 | 99999 | 17:14:40 | 92 | 8.9 | 59.83 | 0 | 0 | 0
2023-10-14 | 17:14:25 | 251 | 62065.251 | 71.2691 | 9.4413 | 317.8 | -29.1 | -28.79 | 9.4 | -47.68 | -0.11 | 4.6 | 338.624 | -0.11 | -26.95 | 2.05 | 164.33 | 18.104 | 2.2102 | 0.0695 | 18.5 | 37.19 | 0.579 | 30.35 | 56 | 16.7 | 29.9958 | -99.5843 | 9.338 | 16 | 580.88 | 18.51 | 241.69 | 2.07 | 99999 | 99999 | 99999 | 17:14:41 | 92 | 8.9 | 59.85 | 0 | 0 | 0
2023-10-14 | 17:14:26 | 241 | 62066.241 | 71.2856 | 9.4442 | 317.67 | -29.19 | -28.88 | 9.4 | -47.74 | -0.08 | 4.6 | 338.539 | -0.08 | -26.93 | 2.07 | 163.02 | 18.104 | 2.1981 | 0.0692 | 18.5 | 37.19 | 0.576 | 30.31 | 55 | 16.7 | 29.9959 | -99.5841 | 9.341 | 16 | 580.63 | 18.45 | 241.81 | 2.07 | 99999 | 99999 | 99999 | 17:14:42 | 92 | 8.9 | 59.86 | 0 | 0 | 0
2023-10-14 | 17:14:27 | 227 | 62067.227 | 71.302 | 9.4467 | 317.56 | -29.37 | -29.06 | 9.4 | -47.88 | 0.03 | 4.6 | 338.322 | 0.03 | -26.99 | 2.08 | 160.35 | 18.104 | 2.2099 | 0.0696 | 18.5 | 37.19 | 0.579 | 30.31 | 55 | 16.7 | 29.996 | -99.584 | 9.344 | 16 | 580.39 | 18.4 | 241.81 | 2.1 | 99999 | 99999 | 99999 | 17:14:43 | 92 | 8.9 | 59.88 | 0 | 0 | 0
2023-10-14 | 17:14:28 | 213 | 62068.213 | 71.3192 | 9.4487 | 317.47 | -29.49 | -29.18 | 9.5 | -47.89 | 0.19 | 4.9 | 338.183 | 0.19 | -27 | 2.08 | 160.29 | 18.104 | 2.202 | 0.0694 | 18.5 | 37.19 | 0.577 | 30.31 | 55 | 16.7 | 29.9961 | -99.5838 | 9.346 | 16 | 580.23 | 18.39 | 241.83 | 2.1 | 99999 | 99999 | 99999 | 17:14:44 | 91.9 | 8.9 | 59.89 | 0 | 0 | 0
2023-10-14 | 17:14:29 | 247 | 62069.247 | 71.3357 | 9.4514 | 317.35 | -29.56 | -29.25 | 9.5 | -47.94 | 0.35 | 4.9 | 338.122 | 0.35 | -27.04 | 2.09 | 159.3 | 18.104 | 2.1941 | 0.0691 | 18.5 | 37.19 | 0.575 | 30.31 | 56 | 16.7 | 29.9961 | -99.5836 | 9.349 | 16 | 579.99 | 18.42 | 242 | 2.14 | 99999 | 99999 | 99999 | 17:14:45 | 91.9 | 8.9 | 59.91 | 0 | 0 | 0
2023-10-14 | 17:14:30 | 234 | 62070.234 | 71.3521 | 9.4543 | 317.22 | -29.59 | -29.28 | 9.5 | -47.97 | 0.47 | 4.9 | 338.12 | 0.47 | -27.07 | 2.13 | 158.92 | 18.104 | 2.1902 | 0.069 | 18.5 | 37.19 | 0.574 | 30.31 | 56 | 16.7 | 29.9962 | -99.5835 | 9.353 | 16 | 579.66 | 18.43 | 242.15 | 2.24 | 99999 | 99999 | 99999 | 17:14:46 | 91.9 | 8.9 | 59.93 | 0 | 0 | 0
2023-10-14 | 17:14:31 | 220 | 62071.22 | 71.3691 | 9.4575 | 317.08 | -29.62 | -29.31 | 9.6 | -47.9 | 0.54 | 4.9 | 338.121 | 0.54 | -27.11 | 2.19 | 160.21 | 18.104 | 2.1941 | 0.0692 | 18.5 | 37.19 | 0.575 | 30.31 | 56 | 16.7 | 29.9963 | -99.5833 | 9.356 | 16 | 579.42 | 18.49 | 242.24 | 2.31 | 99999 | 99999 | 99999 | 17:14:47 | 91.9 | 8.9 | 59.94 | 0 | 0 | 0
2023-10-14 | 17:14:32 | 236 | 62072.236 | 71.3843 | 9.4608 | 316.93 | -29.64 | -29.33 | 9.6 | -47.92 | 0.57 | 4.9 | 338.139 | 0.57 | -27.14 | 2.24 | 159.98 | 18.104 | 2.206 | 0.0696 | 18.5 | 37.19 | 0.578 | 30.31 | 56 | 16.7 | 29.9963 | -99.5831 | 9.359 | 16 | 579.18 | 18.52 | 242.33 | 2.35 | 99999 | 99999 | 99999 | 17:14:48 | 91.9 | 8.9 | 59.96 | 0 | 0 | 0
2023-10-14 | 17:14:33 | 152 | 62073.152 | 71.4024 | 9.4644 | 316.77 | -29.66 | -29.35 | 9.6 | -47.94 | 0.57 | 4.9 | 338.16 | 0.57 | -27.17 | 2.3 | 159.76 | 18.104 | 2.202 | 0.0695 | 18.5 | 37.19 | 0.577 | 30.31 | 56 | 16.7 | 29.9964 | -99.5829 | 9.362 | 16 | 578.93 | 18.57 | 242.46 | 2.34 | 99999 | 99999 | 99999 | 17:14:49 | 91.9 | 8.9 | 59.98 | 0 | 0 | 0
2023-10-14 | 17:14:34 | 239 | 62074.239 | 71.4189 | 9.468 | 316.61 | -29.7 | -29.39 | 9.7 | -47.88 | 0.53 | 4.9 | 338.153 | 0.53 | -27.24 | 2.35 | 160.9 | 18.104 | 2.1902 | 0.0692 | 18.5 | 37.19 | 0.574 | 30.31 | 56 | 16.7 | 29.9965 | -99.5827 | 9.366 | 16 | 578.61 | 18.66 | 242.61 | 2.41 | 99999 | 99999 | 99999 | 17:14:50 | 91.9 | 8.9 | 60 | 0 | 0 | 0
2023-10-14 | 17:14:35 | 225 | 62075.225 | 71.4344 | 9.4714 | 316.46 | -29.71 | -29.4 | 9.8 | -47.8 | 0.46 | 4.9 | 338.185 | 0.46 | -27.31 | 2.38 | 162.49 | 18.104 | 2.1941 | 0.0693 | 18.5 | 37.19 | 0.575 | 30.31 | 56 | 16.7 | 29.9966 | -99.5825 | 9.369 | 16 | 578.37 | 18.76 | 242.65 | 2.46 | 99999 | 99999 | 99999 | 17:14:51 | 91.9 | 8.9 | 60.01 | 0 | 0 | 0
2023-10-14 | 17:14:36 | 158 | 62076.158 | 71.4528 | 9.4755 | 316.28 | -29.73 | -29.42 | 9.8 | -47.82 | 0.4 | 4.9 | 338.212 | 0.4 | -27.36 | 2.44 | 162.27 | 18.104 | 2.1981 | 0.0695 | 18.5 | 37.19 | 0.576 | 30.31 | 56 | 16.7 | 29.9967 | -99.5824 | 9.373 | 16 | 578.05 | 18.81 | 242.54 | 2.51 | 99999 | 99999 | 99999 | 17:14:52 | 91.9 | 8.9 | 60.03 | 0 | 0 | 0
2023-10-14 | 17:14:37 | 259 | 62077.259 | 71.4683 | 9.4782 | 316.16 | -29.71 | -29.4 | 9.9 | -47.72 | 0.33 | 4.9 | 338.276 | 0.33 | -27.36 | 2.45 | 164.3 | 18.104 | 2.1862 | 0.0691 | 18.5 | 37.19 | 0.573 | 30.31 | 56 | 16.7 | 29.9967 | -99.5822 | 9.375 | 16 | 577.88 | 18.86 | 242.51 | 2.48 | 99999 | 99999 | 99999 | 17:14:53 | 91.9 | 8.9 | 60.05 | 0 | 0 | 0
2023-10-14 | 17:14:38 | 192 | 62078.192 | 71.4845 | 9.4813 | 316.02 | -29.48 | -29.17 | 10 | -47.46 | 0.23 | 4.9 | 338.638 | 0.23 | -27.33 | 2.49 | 169.65 | 18.104 | 2.1862 | 0.0692 | 18.5 | 37.19 | 0.573 | 30.31 | 56 | 16.7 | 29.9968 | -99.582 | 9.378 | 16 | 577.64 | 18.93 | 242.61 | 2.52 | 99999 | 99999 | 99999 | 17:14:54 | 91.9 | 8.9 | 60.07 | 0 | 0 | 0
2023-10-14 | 17:14:39 | 163 | 62079.163 | 71.5029 | 9.4834 | 315.93 | -29.13 | -28.82 | 10.1 | -47.1 | 0.15 | 4.9 | 339.152 | 0.15 | -27.29 | 2.5 | 177.1 | 18.104 | 2.1823 | 0.0691 | 18.5 | 37.19 | 0.572 | 30.31 | 56 | 16.7 | 29.9969 | -99.5818 | 9.38 | 16 | 577.48 | 19.06 | 242.62 | 2.51 | 99999 | 99999 | 99999 | 17:14:55 | 91.8 | 8.9 | 60.09 | 0 | 0 | 0
2023-10-14 | 17:14:40 | 264 | 62080.264 | 71.519 | 9.4859 | 315.82 | -28.91 | -28.6 | 10.2 | -46.85 | 0.07 | 4.9 | 339.492 | 0.07 | -27.26 | 2.53 | 182.63 | 18.104 | 2.1744 | 0.0688 | 18.5 | 37.19 | 0.57 | 30.31 | 56 | 16.7 | 29.997 | -99.5816 | 9.382 | 16 | 577.32 | 19.06 | 242.57 | 2.51 | 99999 | 99999 | 99999 | 17:14:56 | 91.8 | 8.9 | 60.1 | 0 | 0 | 0
2023-10-14 | 17:14:41 | 236 | 62081.236 | 71.5344 | 9.4883 | 315.71 | -28.87 | -28.56 | 10.2 | -46.82 | -0.01 | 4.9 | 339.581 | -0.01 | -27.26 | 2.54 | 183.37 | 18.104 | 2.1823 | 0.0691 | 18.5 | 37.19 | 0.572 | 30.31 | 56 | 16.7 | 29.9971 | -99.5814 | 9.385 | 16 | 577.08 | 19.17 | 242.68 | 2.56 | 99999 | 99999 | 99999 | 17:14:57 | 91.8 | 8.9 | 60.12 | 0 | 0 | 0
2023-10-14 | 17:14:42 | 154 | 62082.154 | 71.5519 | 9.4913 | 315.58 | -29.09 | -28.78 | 10.2 | -46.99 | -0.09 | 4.6 | 339.315 | -0.09 | -27.26 | 2.6 | 179.72 | 18.104 | 2.1704 | 0.0688 | 18.5 | 37.19 | 0.569 | 30.31 | 56 | 16.7 | 29.9971 | -99.5812 | 9.388 | 16 | 576.84 | 19.19 | 242.67 | 2.58 | 99999 | 99999 | 99999 | 17:14:58 | 91.8 | 8.9 | 60.14 | 0 | 0 | 0
2023-10-14 | 17:14:43 | 204 | 62083.204 | 71.5692 | 9.494 | 315.46 | -29.43 | -29.12 | 10.3 | -47.17 | -0.12 | 4.6 | 338.879 | -0.12 | -27.32 | 2.63 | 175.87 | 18.104 | 2.1665 | 0.0687 | 18.5 | 37.19 | 0.568 | 30.31 | 56 | 16.7 | 29.9972 | -99.581 | 9.392 | 16 | 576.52 | 19.19 | 242.7 | 2.65 | 99999 | 99999 | 99999 | 17:14:59 | 91.8 | 8.9 | 60.16 | 0 | 0 | 0
2023-10-14 | 17:14:44 | 245 | 62084.245 | 71.5845 | 9.4972 | 315.32 | -29.66 | -29.35 | 10.4 | -47.27 | -0.09 | 4.6 | 338.602 | -0.09 | -27.33 | 2.66 | 173.86 | 18.104 | 2.1625 | 0.0686 | 18.5 | 37.19 | 0.567 | 30.31 | 56 | 16.7 | 29.9973 | -99.5808 | 9.394 | 16 | 576.36 | 19.21 | 242.63 | 2.66 | 99999 | 99999 | 99999 | 17:15:00 | 91.8 | 8.9 | 60.18 | 0 | 0 | 0
2023-10-14 | 17:14:45 | 162 | 62085.162 | 71.602 | 9.4997 | 315.21 | -29.79 | -29.48 | 10.5 | -47.3 | 0.01 | 4.6 | 338.455 | 0.01 | -27.4 | 2.68 | 173.46 | 18.104 | 2.1665 | 0.0687 | 18.5 | 37.19 | 0.568 | 30.31 | 56 | 16.7 | 29.9974 | -99.5807 | 9.397 | 16 | 576.11 | 19.2 | 242.71 | 2.69 | 99999 | 99999 | 99999 | 17:15:01 | 91.8 | 8.9 | 60.19 | 0 | 0 | 0
2023-10-14 | 17:14:46 | 213 | 62086.213 | 71.6182 | 9.5024 | 315.09 | -29.86 | -29.55 | 10.5 | -47.35 | 0.16 | 4.9 | 338.394 | 0.16 | -27.4 | 2.71 | 172.39 | 18.104 | 2.1783 | 0.0691 | 18.5 | 37.19 | 0.571 | 30.31 | 56 | 16.7 | 29.9975 | -99.5805 | 9.399 | 16 | 575.95 | 19.16 | 242.8 | 2.69 | 99999 | 99999 | 99999 | 17:15:02 | 91.8 | 8.9 | 60.21 | 0 | 0 | 0
2023-10-14 | 17:14:47 | 184 | 62087.184 | 71.6357 | 9.5044 | 315 | -29.9 | -29.59 | 10.6 | -47.3 | 0.33 | 4.9 | 338.366 | 0.33 | -27.44 | 2.71 | 173.43 | 18.104 | 2.1704 | 0.0689 | 18.5 | 37.19 | 0.569 | 30.31 | 56 | 16.7 | 29.9975 | -99.5803 | 9.402 | 16 | 575.71 | 19.13 | 242.77 | 2.73 | 99999 | 99999 | 99999 | 17:15:03 | 91.8 | 8.9 | 60.22 | 0 | 0 | 0
2023-10-14 | 17:14:48 | 234 | 62088.234 | 71.6528 | 9.5069 | 314.89 | -29.93 | -29.62 | 10.7 | -47.25 | 0.44 | 4.9 | 338.358 | 0.44 | -27.51 | 2.72 | 174.63 | 18.104 | 2.1665 | 0.0688 | 18.5 | 37.19 | 0.568 | 30.31 | 56 | 16.7 | 29.9976 | -99.5802 | 9.404 | 16 | 575.55 | 19.07 | 242.75 | 2.72 | 99999 | 99999 | 99999 | 17:15:04 | 91.8 | 8.9 | 60.24 | 0 | 0 | 0
2023-10-14 | 17:14:49 | 260 | 62089.26 | 71.6682 | 9.5089 | 314.8 | -29.96 | -29.65 | 10.7 | -47.27 | 0.51 | 4.9 | 338.344 | 0.51 | -27.51 | 2.72 | 174.19 | 18.104 | 2.1665 | 0.0688 | 18.5 | 37.19 | 0.568 | 30.31 | 56 | 16.7 | 29.9977 | -99.58 | 9.407 | 16 | 575.31 | 19.12 | 242.72 | 2.76 | 99999 | 99999 | 99999 | 17:15:05 | 91.8 | 8.9 | 60.26 | 0 | 0 | 0
2023-10-14 | 17:14:50 | 187 | 62090.187 | 71.6846 | 9.5119 | 314.67 | -29.99 | -29.68 | 10.8 | -47.22 | 0.54 | 4.9 | 338.342 | 0.54 | -27.54 | 2.75 | 175.39 | 18.104 | 2.1585 | 0.0686 | 18.5 | 37.19 | 0.566 | 30.31 | 56 | 16.7 | 29.9978 | -99.5798 | 9.41 | 16 | 575.07 | 19.19 | 242.68 | 2.8 | 99999 | 99999 | 99999 | 17:15:06 | 91.7 | 8.9 | 60.27 | 0 | 0 | 0
2023-10-14 | 17:14:51 | 166 | 62091.166 | 71.703 | 9.5141 | 314.57 | -30.03 | -29.72 | 10.9 | -47.17 | 0.53 | 4.9 | 338.317 | 0.53 | -27.6 | 2.75 | 176.4 | 18.104 | 2.1426 | 0.0681 | 18.5 | 37.19 | 0.562 | 30.29 | 56 | 16.7 | 29.9979 | -99.5797 | 9.412 | 16 | 574.91 | 19.16 | 242.56 | 2.78 | 99999 | 99999 | 99999 | 17:15:07 | 91.7 | 8.9 | 60.29 | 0 | 0 | 0
2023-10-14 | 17:14:52 | 270 | 62092.27 | 71.7183 | 9.5168 | 314.45 | -30.05 | -29.74 | 11 | -47.11 | 0.49 | 4.9 | 338.326 | 0.49 | -27.65 | 2.76 | 177.76 | 18.104 | 2.15 | 0.0684 | 18.5 | 37.19 | 0.564 | 30.22 | 56 | 16.7 | 29.998 | -99.5795 | 9.415 | 16 | 574.66 | 19.23 | 242.41 | 2.83 | 99999 | 99999 | 99999 | 17:15:08 | 91.7 | 8.9 | 60.3 | 0 | 0 | 0
2023-10-14 | 17:14:53 | 188 | 62093.188 | 71.7347 | 9.5196 | 314.33 | -30.05 | -29.74 | 11 | -47.11 | 0.43 | 4.9 | 338.363 | 0.43 | -27.67 | 2.78 | 177.82 | 18.104 | 2.1578 | 0.0686 | 18.5 | 37.19 | 0.566 | 30.2 | 56 | 16.7 | 29.9981 | -99.5793 | 9.418 | 16 | 574.42 | 19.24 | 242.4 | 2.82 | 99999 | 99999 | 99999 | 17:15:09 | 91.7 | 8.9 | 60.32 | 0 | 0 | 0
2023-10-14 | 17:14:54 | 177 | 62094.177 | 71.7522 | 9.522 | 314.22 | -30.06 | -29.75 | 11.1 | -47.05 | 0.36 | 4.9 | 338.383 | 0.36 | -27.71 | 2.79 | 179.33 | 18.104 | 2.1538 | 0.0685 | 18.5 | 37.19 | 0.565 | 30.2 | 56 | 16.7 | 29.9982 | -99.5791 | 9.421 | 16 | 574.18 | 19.38 | 242.24 | 2.85 | 99999 | 99999 | 99999 | 17:15:10 | 91.7 | 8.9 | 60.34 | 0 | 0 | 0
2023-10-14 | 17:14:55 | 222 | 62095.222 | 71.7687 | 9.5245 | 314.11 | -30.08 | -29.77 | 11.2 | -46.99 | 0.27 | 4.9 | 338.389 | 0.27 | -27.76 | 2.77 | 180.67 | 18.104 | 2.1499 | 0.0684 | 18.5 | 37.19 | 0.564 | 30.2 | 56 | 16.7 | 29.9983 | -99.5789 | 9.423 | 16 | 574.02 | 19.49 | 242.09 | 2.82 | 99999 | 99999 | 99999 | 17:15:11 | 91.7 | 8.9 | 60.35 | 0 | 0 | 0
2023-10-14 | 17:14:56 | 213 | 62096.213 | 71.7851 | 9.5268 | 314.01 | -30.09 | -29.78 | 11.3 | -46.92 | 0.19 | 4.9 | 338.405 | 0.19 | -27.8 | 2.76 | 182.17 | 18.104 | 2.1499 | 0.0685 | 18.5 | 37.19 | 0.564 | 30.2 | 56 | 16.7 | 29.9984 | -99.5787 | 9.425 | 16 | 573.86 | 19.59 | 242 | 2.79 | 99999 | 99999 | 99999 | 17:15:12 | 91.7 | 8.9 | 60.37 | 0 | 0 | 0
2023-10-14 | 17:14:57 | 199 | 62097.199 | 71.8016 | 9.5291 | 313.91 | -30.1 | -29.79 | 11.4 | -46.86 | 0.11 | 4.9 | 338.422 | 0.11 | -27.8 | 2.77 | 183.66 | 18.104 | 2.1499 | 0.0685 | 18.5 | 37.19 | 0.564 | 30.2 | 56 | 16.7 | 29.9985 | -99.5786 | 9.427 | 16 | 573.7 | 19.75 | 241.92 | 2.79 | 99999 | 99999 | 99999 | 17:15:13 | 91.7 | 8.9 | 60.39 | 0 | 0 | 0
2023-10-14 | 17:14:58 | 186 | 62098.186 | 71.8188 | 9.5316 | 313.8 | -30.12 | -29.81 | 11.4 | -46.87 | 0.01 | 4.9 | 338.428 | 0.01 | -27.84 | 2.77 | 183.38 | 18.104 | 2.142 | 0.0683 | 18.5 | 37.19 | 0.562 | 30.2 | 56 | 16.7 | 29.9986 | -99.5784 | 9.43 | 16 | 573.46 | 19.85 | 241.72 | 2.79 | 99999 | 99999 | 99999 | 17:15:14 | 91.7 | 8.9 | 60.41 | 0 | 0 | 0
2023-10-14 | 17:14:59 | 219 | 62099.219 | 71.8352 | 9.5341 | 313.69 | -30.15 | -29.84 | 11.5 | -46.82 | -0.07 | 4.9 | 338.42 | -0.07 | -27.84 | 2.75 | 184.53 | 18.104 | 2.142 | 0.0683 | 18.5 | 37.19 | 0.562 | 30.2 | 56 | 16.7 | 29.9987 | -99.5782 | 9.432 | 16 | 573.3 | 19.9 | 241.53 | 2.73 | 99999 | 99999 | 99999 | 17:15:15 | 91.6 | 8.9 | 60.42 | 0 | 0 | 0
2023-10-14 | 17:15:00 | 204 | 62100.204 | 71.8516 | 9.537 | 313.56 | -30.17 | -29.86 | 11.6 | -46.77 | -0.15 | 4.6 | 338.432 | -0.15 | -27.85 | 2.74 | 185.86 | 18.104 | 2.1301 | 0.0679 | 18.5 | 37.19 | 0.559 | 30.2 | 56 | 16.7 | 29.9988 | -99.578 | 9.435 | 16 | 573.06 | 20.01 | 241.32 | 2.72 | 99999 | 99999 | 99999 | 17:15:16 | 91.6 | 8.9 | 60.44 | 0 | 0 | 0
2023-10-14 | 17:15:01 | 191 | 62101.191 | 71.868 | 9.5393 | 313.46 | -30.17 | -29.86 | 11.6 | -46.77 | -0.18 | 4.6 | 338.463 | -0.18 | -27.88 | 2.71 | 185.92 | 18.104 | 2.1222 | 0.0677 | 18.5 | 37.19 | 0.557 | 30.2 | 56 | 16.7 | 29.9989 | -99.5778 | 9.437 | 16 | 572.9 | 20.04 | 241.19 | 2.69 | 99999 | 99999 | 99999 | 17:15:17 | 91.6 | 8.9 | 60.46 | 0 | 0 | 0
2023-10-14 | 17:15:02 | 172 | 62102.172 | 71.8851 | 9.542 | 313.34 | -30.13 | -29.82 | 11.7 | -46.66 | -0.15 | 4.6 | 338.556 | -0.15 | -27.85 | 2.67 | 188.3 | 18.104 | 2.1064 | 0.0672 | 18.5 | 37.19 | 0.553 | 30.2 | 56 | 16.7 | 29.999 | -99.5777 | 9.439 | 16 | 572.74 | 20.04 | 240.96 | 2.66 | 99999 | 99999 | 99999 | 17:15:18 | 91.6 | 8.9 | 60.48 | 0 | 0 | 0
2023-10-14 | 17:15:03 | 196 | 62103.196 | 71.9017 | 9.544 | 313.25 | -29.88 | -29.57 | 11.8 | -46.4 | -0.05 | 4.6 | 338.932 | -0.05 | -27.84 | 2.62 | 194.49 | 18.104 | 2.1143 | 0.0675 | 18.5 | 37.19 | 0.555 | 30.2 | 56 | 16.7 | 29.9991 | -99.5775 | 9.441 | 16 | 572.58 | 20.11 | 240.68 | 2.59 | 99999 | 99999 | 99999 | 17:15:19 | 91.6 | 8.9 | 60.49 | 0 | 0 | 0
2023-10-14 | 17:15:04 | 197 | 62104.197 | 71.9178 | 9.5461 | 313.16 | -29.64 | -29.33 | 11.9 | -46.14 | 0.11 | 4.6 | 339.294 | 0.11 | -27.77 | 2.58 | 200.67 | 18.104 | 2.1222 | 0.0678 | 18.5 | 37.19 | 0.557 | 30.2 | 56 | 16.7 | 29.9992 | -99.5773 | 9.443 | 16 | 572.42 | 20.09 | 240.44 | 2.55 | 99999 | 99999 | 99999 | 17:15:20 | 91.6 | 8.9 | 60.51 | 0 | 0 | 0
2023-10-14 | 17:15:05 | 161 | 62105.161 | 71.9352 | 9.5477 | 313.09 | -29.54 | -29.23 | 11.9 | -46.06 | 0.3 | 4.9 | 339.455 | 0.3 | -27.73 | 2.49 | 202.6 | 18.104 | 2.1262 | 0.0679 | 18.5 | 37.19 | 0.558 | 30.2 | 56 | 16.7 | 29.9992 | -99.5771 | 9.445 | 16 | 572.26 | 20.07 | 240.28 | 2.49 | 99999 | 99999 | 99999 | 17:15:21 | 91.6 | 8.9 | 60.52 | 0 | 0 | 0
2023-10-14 | 17:15:06 | 203 | 62106.203 | 71.9524 | 9.5497 | 313 | -29.72 | -29.41 | 12 | -46.13 | 0.49 | 4.9 | 339.232 | 0.49 | -27.7 | 2.47 | 200.94 | 18.104 | 2.1262 | 0.0679 | 18.5 | 37.19 | 0.558 | 30.2 | 56 | 16.7 | 29.9993 | -99.5769 | 9.448 | 16 | 572.02 | 20.04 | 240.11 | 2.51 | 99999 | 99999 | 99999 | 17:15:22 | 91.6 | 8.9 | 60.54 | 0 | 0 | 0
2023-10-14 | 17:15:07 | 237 | 62107.237 | 71.968 | 9.5518 | 312.91 | -29.98 | -29.67 | 12.1 | -46.26 | 0.61 | 4.9 | 338.897 | 0.61 | -27.7 | 2.43 | 197.78 | 18.104 | 2.1143 | 0.0676 | 18.5 | 37.19 | 0.555 | 30.2 | 56 | 16.7 | 29.9994 | -99.5768 | 9.451 | 16 | 571.78 | 20 | 239.88 | 2.52 | 99999 | 99999 | 99999 | 17:15:23 | 91.6 | 8.9 | 60.56 | 0 | 0 | 0
2023-10-14 | 17:15:08 | 171 | 62108.171 | 71.9853 | 9.5545 | 312.79 | -30.17 | -29.86 | 12.1 | -46.41 | 0.69 | 4.9 | 338.669 | 0.69 | -27.73 | 2.45 | 194.34 | 18.104 | 2.1143 | 0.0676 | 18.5 | 37.19 | 0.555 | 30.2 | 56 | 16.7 | 29.9995 | -99.5766 | 9.454 | 16 | 571.54 | 20.02 | 239.67 | 2.56 | 99999 | 99999 | 99999 | 17:15:24 | 91.6 | 8.9 | 60.58 | 0 | 0 | 0
2023-10-14 | 17:15:09 | 213 | 62109.213 | 72.0028 | 9.5575 | 312.66 | -30.27 | -29.96 | 12.2 | -46.42 | 0.72 | 4.9 | 338.57 | 0.72 | -27.77 | 2.47 | 194.19 | 18.104 | 2.1064 | 0.0674 | 18.5 | 37.19 | 0.553 | 30.2 | 56 | 16.7 | 29.9996 | -99.5764 | 9.457 | 16 | 571.3 | 20 | 239.51 | 2.58 | 99999 | 99999 | 99999 | 17:15:25 | 91.5 | 8.9 | 60.59 | 0 | 0 | 0
2023-10-14 | 17:15:10 | 263 | 62110.263 | 72.0181 | 9.5597 | 312.56 | -30.33 | -30.02 | 12.3 | -46.4 | 0.71 | 4.9 | 338.517 | 0.71 | -27.85 | 2.46 | 194.74 | 18.104 | 2.0985 | 0.0671 | 18.5 | 37.19 | 0.551 | 30.2 | 56 | 16.7 | 29.9997 | -99.5762 | 9.459 | 16 | 571.14 | 20.08 | 239.37 | 2.55 | 99999 | 99999 | 99999 | 17:15:26 | 91.5 | 8.9 | 60.61 | 0 | 0 | 0
2023-10-14 | 17:15:11 | 181 | 62111.181 | 72.0343 | 9.5618 | 312.47 | -30.27 | -29.96 | 12.4 | -46.29 | 0.66 | 4.9 | 338.629 | 0.66 | -27.87 | 2.43 | 197.49 | 18.104 | 2.0945 | 0.067 | 18.5 | 37.19 | 0.55 | 30.2 | 56 | 16.7 | 29.9998 | -99.576 | 9.46 | 16 | 571.06 | 20.06 | 239.21 | 2.49 | 99999 | 99999 | 99999 | 17:15:27 | 91.5 | 8.9 | 60.63 | 0 | 0 | 0
2023-10-14 | 17:15:12 | 151 | 62112.151 | 72.0527 | 9.5638 | 312.38 | -30.04 | -29.73 | 12.4 | -46.11 | 0.58 | 4.9 | 338.977 | 0.58 | -27.82 | 2.41 | 201.88 | 18.104 | 2.1143 | 0.0677 | 18.5 | 37.19 | 0.555 | 30.2 | 56 | 16.7 | 29.9999 | -99.5758 | 9.462 | 16 | 570.9 | 20.09 | 239.06 | 2.41 | 99999 | 99999 | 99999 | 17:15:28 | 91.5 | 8.9 | 60.65 | 0 | 0 | 0
2023-10-14 | 17:15:13 | 253 | 62113.253 | 72.0682 | 9.5659 | 312.29 | -29.8 | -29.49 | 12.5 | -45.85 | 0.5 | 4.9 | 339.34 | 0.5 | -27.78 | 2.37 | 208.21 | 18.104 | 2.1222 | 0.068 | 18.5 | 37.19 | 0.557 | 30.2 | 56 | 16.7 | 30 | -99.5756 | 9.464 | 16 | 570.74 | 20.19 | 238.96 | 2.41 | 99999 | 99999 | 99999 | 17:15:29 | 91.5 | 8.9 | 60.67 | 0 | 0 | 0
2023-10-14 | 17:15:14 | 186 | 62114.186 | 72.0844 | 9.5679 | 312.2 | -29.92 | -29.61 | 12.6 | -45.88 | 0.41 | 4.9 | 339.2 | 0.41 | -27.77 | 2.35 | 207.58 | 18.104 | 2.1222 | 0.068 | 18.5 | 37.19 | 0.557 | 30.2 | 56 | 16.7 | 30.0001 | -99.5754 | 9.467 | 16 | 570.5 | 20.13 | 238.91 | 2.41 | 99999 | 99999 | 99999 | 17:15:30 | 91.5 | 8.9 | 60.68 | 0 | 0 | 0
2023-10-14 | 17:15:15 | 157 | 62115.157 | 72.1025 | 9.5704 | 312.09 | -30.17 | -29.86 | 12.7 | -46.01 | 0.31 | 4.9 | 338.886 | 0.31 | -27.8 | 2.35 | 204.43 | 18.104 | 2.1103 | 0.0676 | 18.5 | 37.19 | 0.554 | 30.2 | 56 | 16.7 | 30.0002 | -99.5752 | 9.47 | 16 | 570.26 | 20.29 | 238.86 | 2.44 | 99999 | 99999 | 99999 | 17:15:31 | 91.5 | 8.9 | 60.7 | 0 | 0 | 0
2023-10-14 | 17:15:16 | 244 | 62116.244 | 72.119 | 9.5732 | 311.97 | -30.33 | -30.02 | 12.7 | -46.14 | 0.22 | 4.9 | 338.7 | 0.22 | -27.82 | 2.37 | 201.45 | 18.104 | 2.1064 | 0.0675 | 18.5 | 37.19 | 0.553 | 30.2 | 56 | 16.7 | 30.0003 | -99.575 | 9.473 | 16 | 570.02 | 20.4 | 238.92 | 2.44 | 99999 | 99999 | 99999 | 17:15:32 | 91.5 | 8.9 | 60.72 | 0 | 0 | 0
2023-10-14 | 17:15:17 | 232 | 62117.232 | 72.1357 | 9.5759 | 311.85 | -30.44 | -30.13 | 12.8 | -46.16 | 0.13 | 4.9 | 338.583 | 0.13 | -27.87 | 2.38 | 201.01 | 18.104 | 2.1139 | 0.0678 | 18.5 | 37.19 | 0.555 | 30.15 | 56 | 16.7 | 30.0004 | -99.5749 | 9.475 | 16 | 569.86 | 20.45 | 238.99 | 2.45 | 99999 | 99999 | 99999 | 17:15:33 | 91.5 | 8.9 | 60.74 | 0 | 0 | 0
2023-10-14 | 17:15:18 | 234 | 62118.234 | 72.1521 | 9.5789 | 311.72 | -30.35 | -30.03 | 12.8 | -46.08 | 0.04 | 4.9 | 338.763 | 0.04 | -27.84 | 2.41 | 203 | 18.104 | 2.1175 | 0.0679 | 18.5 | 37.19 | 0.556 | 30.09 | 56 | 16.7 | 30.0005 | -99.5747 | 9.478 | 16 | 569.62 | 20.49 | 238.95 | 2.44 | 99999 | 99999 | 99999 | 17:15:34 | 91.4 | 8.9 | 60.75 | 0 | 0 | 0
2023-10-14 | 17:15:19 | 216 | 62119.216 | 72.1685 | 9.5814 | 311.61 | -30.13 | -29.81 | 12.9 | -45.84 | -0.04 | 4.9 | 339.104 | -0.04 | -27.81 | 2.4 | 208.95 | 18.104 | 2.1135 | 0.0678 | 18.5 | 37.19 | 0.555 | 30.09 | 56 | 16.7 | 30.0006 | -99.5745 | 9.48 | 16 | 569.46 | 20.51 | 239.08 | 2.41 | 99999 | 99999 | 99999 | 17:15:35 | 91.4 | 8.9 | 60.77 | 0 | 0 | 0
2023-10-14 | 17:15:20 | 203 | 62120.203 | 72.1847 | 9.5844 | 311.48 | -29.93 | -29.61 | 13 | -45.62 | -0.14 | 4.6 | 339.424 | -0.14 | -27.77 | 2.42 | 214.66 | 18.104 | 2.1135 | 0.0679 | 18.5 | 37.19 | 0.555 | 30.09 | 56 | 16.7 | 30.0007 | -99.5743 | 9.483 | 16 | 569.22 | 20.5 | 239.2 | 2.45 | 99999 | 99999 | 99999 | 17:15:36 | 91.4 | 8.9 | 60.79 | 0 | 0 | 0
2023-10-14 | 17:15:21 | 174 | 62121.174 | 72.2022 | 9.5873 | 311.35 | -29.92 | -29.6 | 13.1 | -45.54 | -0.18 | 4.6 | 339.478 | -0.18 | -27.8 | 2.44 | 216.61 | 18.104 | 2.1135 | 0.0679 | 18.5 | 37.19 | 0.555 | 30.09 | 56 | 16.7 | 30.0007 | -99.5741 | 9.486 | 16 | 568.98 | 20.62 | 239.32 | 2.44 | 99999 | 99999 | 99999 | 17:15:37 | 91.4 | 8.9 | 60.81 | 0 | 0 | 0
2023-10-14 | 17:15:22 | 223 | 62122.223 | 72.2186 | 9.5901 | 311.23 | -30.13 | -29.81 | 13.1 | -45.71 | -0.15 | 4.6 | 339.222 | -0.15 | -27.84 | 2.43 | 212.45 | 18.104 | 2.1056 | 0.0677 | 18.5 | 37.19 | 0.553 | 30.09 | 56 | 16.7 | 30.0008 | -99.5739 | 9.489 | 16 | 568.75 | 20.66 | 239.42 | 2.46 | 99999 | 99999 | 99999 | 17:15:38 | 91.4 | 8.9 | 60.83 | 0 | 0 | 0
2023-10-14 | 17:15:23 | 210 | 62123.21 | 72.2348 | 9.593 | 311.1 | -30.29 | -29.97 | 13.2 | -45.77 | -0.06 | 4.6 | 339.039 | -0.06 | -27.88 | 2.45 | 210.95 | 18.104 | 2.1017 | 0.0676 | 18.5 | 37.19 | 0.552 | 30.09 | 56 | 16.7 | 30.0009 | -99.5737 | 9.491 | 16 | 568.59 | 20.8 | 239.46 | 2.42 | 99999 | 99999 | 99999 | 17:15:39 | 91.4 | 8.9 | 60.84 | 0 | 0 | 0
2023-10-14 | 17:15:24 | 181 | 62124.181 | 72.2527 | 9.5949 | 311.02 | -30.13 | -29.81 | 13.3 | -45.58 | 0.11 | 4.6 | 339.287 | 0.11 | -27.85 | 2.43 | 215.83 | 18.104 | 2.0938 | 0.0673 | 18.5 | 37.19 | 0.55 | 30.09 | 56 | 16.7 | 30.001 | -99.5735 | 9.493 | 16 | 568.43 | 20.82 | 239.56 | 2.41 | 99999 | 99999 | 99999 | 17:15:40 | 91.4 | 8.9 | 60.86 | 0 | 0 | 0
2023-10-14 | 17:15:25 | 251 | 62125.251 | 72.269 | 9.5969 | 310.93 | -29.93 | -29.61 | 13.4 | -45.36 | 0.29 | 4.9 | 339.595 | 0.29 | -27.82 | 2.42 | 221.65 | 18.104 | 2.0898 | 0.0672 | 18.5 | 37.19 | 0.549 | 30.09 | 56 | 16.7 | 30.0011 | -99.5734 | 9.496 | 16 | 568.19 | 20.82 | 239.55 | 2.44 | 99999 | 99999 | 99999 | 17:15:41 | 91.4 | 8.9 | 60.88 | 0 | 0 | 0
2023-10-14 | 17:15:26 | 232 | 62126.232 | 72.2844 | 9.599 | 310.84 | -29.87 | -29.55 | 13.4 | -45.31 | 0.46 | 4.9 | 339.706 | 0.46 | -27.77 | 2.41 | 222.97 | 18.104 | 2.0898 | 0.0672 | 18.5 | 37.19 | 0.549 | 30.09 | 56 | 16.7 | 30.0013 | -99.5731 | 9.498 | 16 | 568.03 | 20.9 | 239.46 | 2.45 | 99999 | 99999 | 99999 | 17:15:42 | 91.4 | 8.9 | 60.9 | 0 | 0 | 0
2023-10-14 | 17:15:27 | 157 | 62127.157 | 72.3022 | 9.6013 | 310.74 | -29.81 | -29.49 | 13.5 | -45.2 | 0.6 | 4.9 | 339.821 | 0.6 | -27.74 | 2.41 | 225.98 | 18.104 | 2.0938 | 0.0674 | 18.5 | 37.19 | 0.55 | 30.09 | 56 | 16.7 | 30.0013 | -99.573 | 9.501 | 16 | 567.79 | 20.84 | 239.46 | 2.44 | 99999 | 99999 | 99999 | 17:15:43 | 91.4 | 8.9 | 60.92 | 0 | 0 | 0
2023-10-14 | 17:15:28 | 223 | 62128.223 | 72.3184 | 9.6045 | 310.6 | -29.74 | -29.42 | 13.6 | -45.08 | 0.67 | 4.9 | 339.963 | 0.67 | -27.71 | 2.43 | 229.26 | 18.104 | 2.0898 | 0.0673 | 18.5 | 37.19 | 0.549 | 30.09 | 56 | 16.7 | 30.0014 | -99.5727 | 9.504 | 16 | 567.55 | 20.91 | 239.53 | 2.48 | 99999 | 99999 | 99999 | 17:15:44 | 91.3 | 8.9 | 60.94 | 0 | 0 | 0
2023-10-14 | 17:15:29 | 195 | 62129.195 | 72.3352 | 9.6068 | 310.5 | -29.81 | -29.49 | 13.7 | -45.08 | 0.69 | 4.9 | 339.896 | 0.69 | -27.69 | 2.41 | 229.5 | 18.104 | 2.078 | 0.0669 | 18.5 | 37.19 | 0.546 | 30.09 | 56 | 16.7 | 30.0016 | -99.5726 | 9.507 | 16 | 567.32 | 20.94 | 239.53 | 2.48 | 99999 | 99999 | 99999 | 17:15:45 | 91.3 | 8.9 | 60.96 | 0 | 0 | 0
2023-10-14 | 17:15:30 | 206 | 62130.206 | 72.3515 | 9.6102 | 310.35 | -30.08 | -29.76 | 13.8 | -45.23 | 0.68 | 4.9 | 339.566 | 0.68 | -27.67 | 2.45 | 225.48 | 18.104 | 2.078 | 0.067 | 18.5 | 37.19 | 0.546 | 30.09 | 56 | 16.7 | 30.0017 | -99.5724 | 9.51 | 16 | 567.08 | 20.98 | 239.55 | 2.51 | 99999 | 99999 | 99999 | 17:15:46 | 91.3 | 8.9 | 60.98 | 0 | 0 | 0
2023-10-14 | 17:15:31 | 185 | 62131.185 | 72.368 | 9.613 | 310.23 | -30.42 | -30.1 | 13.9 | -45.44 | 0.64 | 4.9 | 339.128 | 0.64 | -27.69 | 2.45 | 220.03 | 18.104 | 2.0819 | 0.0671 | 18.5 | 37.19 | 0.547 | 30.09 | 56 | 16.7 | 30.0018 | -99.5721 | 9.513 | 16 | 566.84 | 21.12 | 239.63 | 2.55 | 99999 | 99999 | 99999 | 17:15:47 | 91.3 | 8.9 | 60.99 | 0 | 0 | 0
2023-10-14 | 17:15:32 | 171 | 62132.171 | 72.3852 | 9.6155 | 310.12 | -30.67 | -30.35 | 14 | -45.58 | 0.56 | 4.9 | 338.813 | 0.56 | -27.77 | 2.47 | 216.51 | 18.104 | 2.0859 | 0.0673 | 18.5 | 37.19 | 0.548 | 30.09 | 56 | 16.7 | 30.0019 | -99.572 | 9.516 | 16 | 566.6 | 21.15 | 239.74 | 2.58 | 99999 | 99999 | 99999 | 17:15:48 | 91.3 | 8.9 | 61.01 | 0 | 0 | 0
2023-10-14 | 17:15:33 | 204 | 62133.204 | 72.4024 | 9.6178 | 310.02 | -30.8 | -30.48 | 14 | -45.68 | 0.48 | 4.9 | 338.663 | 0.48 | -27.81 | 2.47 | 213.93 | 18.104 | 2.0859 | 0.0673 | 18.5 | 37.19 | 0.548 | 30.09 | 56 | 16.7 | 30.002 | -99.5717 | 9.518 | 16 | 566.44 | 21.28 | 239.82 | 2.58 | 99999 | 99999 | 99999 | 17:15:49 | 91.3 | 8.9 | 61.03 | 0 | 0 | 0
2023-10-14 | 17:15:34 | 236 | 62134.236 | 72.4177 | 9.6199 | 309.93 | -30.87 | -30.55 | 14.1 | -45.68 | 0.39 | 4.9 | 338.593 | 0.39 | -27.85 | 2.48 | 214.09 | 18.104 | 2.0898 | 0.0674 | 18.5 | 37.19 | 0.549 | 30.09 | 56 | 16.7 | 30.0021 | -99.5715 | 9.52 | 16 | 566.28 | 21.42 | 239.93 | 2.59 | 99999 | 99999 | 99999 | 17:15:50 | 91.3 | 8.9 | 61.05 | 0 | 0 | 0
2023-10-14 | 17:15:35 | 152 | 62135.152 | 72.4348 | 9.6221 | 309.83 | -30.91 | -30.59 | 14.2 | -45.65 | 0.29 | 4.9 | 338.568 | 0.29 | -27.88 | 2.5 | 214.86 | 18.104 | 2.0859 | 0.0673 | 18.5 | 37.19 | 0.548 | 30.09 | 56 | 16.7 | 30.0022 | -99.5713 | 9.522 | 16 | 566.12 | 21.43 | 240 | 2.55 | 99999 | 99999 | 99999 | 17:15:51 | 91.3 | 8.9 | 61.07 | 0 | 0 | 0
2023-10-14 | 17:15:36 | 178 | 62136.178 | 72.4525 | 9.6244 | 309.73 | -30.93 | -30.61 | 14.3 | -45.61 | 0.2 | 4.9 | 338.571 | 0.2 | -27.91 | 2.51 | 216.03 | 18.104 | 2.078 | 0.0671 | 18.5 | 37.19 | 0.546 | 30.09 | 57 | 16.7 | 30.0023 | -99.5711 | 9.525 | 16 | 565.89 | 21.62 | 240.1 | 2.55 | 99999 | 99999 | 99999 | 17:15:52 | 91.3 | 8.9 | 61.09 | 0 | 0 | 0
2023-10-14 | 17:15:37 | 244 | 62137.244 | 72.4678 | 9.6272 | 309.61 | -30.96 | -30.64 | 14.3 | -45.63 | 0.11 | 4.9 | 338.567 | 0.11 | -27.93 | 2.5 | 215.5 | 18.104 | 2.074 | 0.067 | 18.5 | 37.19 | 0.545 | 30.09 | 56 | 16.7 | 30.0024 | -99.5709 | 9.528 | 16 | 565.65 | 21.71 | 240.18 | 2.55 | 99999 | 99999 | 99999 | 17:15:53 | 91.2 | 8.9 | 61.11 | 0 | 0 | 0
2023-10-14 | 17:15:38 | 163 | 62138.163 | 72.4852 | 9.6297 | 309.5 | -30.99 | -30.67 | 14.4 | -45.6 | 0.01 | 4.9 | 338.559 | 0.01 | -27.98 | 2.49 | 216.46 | 18.104 | 2.078 | 0.0671 | 18.5 | 37.19 | 0.546 | 30.09 | 56 | 16.7 | 30.0024 | -99.5707 | 9.531 | 16 | 565.41 | 21.72 | 240.24 | 2.56 | 99999 | 99999 | 99999 | 17:15:54 | 91.2 | 8.9 | 61.13 | 0 | 0 | 0
2023-10-14 | 17:15:39 | 207 | 62139.207 | 72.5024 | 9.6327 | 309.37 | -31.01 | -30.69 | 14.5 | -45.56 | -0.08 | 4.9 | 338.572 | -0.08 | -28.04 | 2.52 | 217.64 | 18.104 | 2.0819 | 0.0673 | 18.5 | 37.19 | 0.547 | 30.09 | 57 | 16.7 | 30.0025 | -99.5705 | 9.533 | 16 | 565.25 | 21.81 | 240.37 | 2.55 | 99999 | 99999 | 99999 | 17:15:55 | 91.2 | 8.9 | 61.15 | 0 | 0 | 0
2023-10-14 | 17:15:40 | 239 | 62140.239 | 72.5189 | 9.6357 | 309.24 | -30.83 | -30.51 | 14.6 | -45.35 | -0.16 | 4.6 | 338.864 | -0.16 | -28.07 | 2.54 | 223.01 | 18.104 | 2.0819 | 0.0673 | 18.5 | 37.19 | 0.547 | 30.09 | 57 | 16.7 | 30.0026 | -99.5703 | 9.537 | 16 | 564.93 | 21.86 | 240.55 | 2.65 | 99999 | 99999 | 99999 | 17:15:56 | 91.2 | 8.9 | 61.17 | 0 | 0 | 0
2023-10-14 | 17:15:41 | 224 | 62141.224 | 72.5353 | 9.6384 | 309.12 | -30.64 | -30.32 | 14.7 | -45.14 | -0.21 | 4.6 | 339.167 | -0.21 | -28.07 | 2.57 | 228.71 | 18.104 | 2.0701 | 0.067 | 18.5 | 37.19 | 0.544 | 30.09 | 57 | 16.7 | 30.0027 | -99.5701 | 9.541 | 13 | 564.62 | 21.78 | 240.66 | 2.72 | 99999 | 99999 | 99999 | 17:15:57 | 91.2 | 8.9 | 61.19 | 0 | 0 | 0
2023-10-14 | 17:15:42 | 209 | 62142.209 | 72.5517 | 9.6412 | 309 | -30.52 | -30.2 | 14.8 | -44.99 | -0.18 | 4.6 | 339.373 | -0.18 | -28.07 | 2.6 | 232.98 | 18.104 | 2.0661 | 0.0669 | 18.5 | 37.19 | 0.543 | 30.09 | 57 | 16.7 | 30.0028 | -99.5699 | 9.544 | 16 | 564.38 | 21.93 | 240.69 | 2.76 | 99999 | 99999 | 99999 | 17:15:58 | 91.2 | 8.9 | 61.21 | 0 | 0 | 0
2023-10-14 | 17:15:43 | 196 | 62143.196 | 72.5678 | 9.6442 | 308.87 | -30.74 | -30.42 | 14.9 | -45.11 | -0.08 | 4.6 | 339.106 | -0.08 | -28.11 | 2.63 | 229.82 | 18.104 | 2.0582 | 0.0666 | 18.5 | 37.19 | 0.541 | 30.08 | 57 | 16.7 | 30.0029 | -99.5697 | 9.547 | 16 | 564.14 | 21.92 | 240.72 | 2.77 | 99999 | 99999 | 99999 | 17:15:59 | 91.2 | 8.9 | 61.23 | 0 | 0 | 0
2023-10-14 | 17:15:44 | 161 | 62144.161 | 72.585 | 9.6471 | 308.74 | -30.95 | -30.63 | 14.9 | -45.28 | 0.07 | 4.6 | 338.852 | 0.07 | -28.16 | 2.64 | 225.38 | 18.104 | 2.0539 | 0.0665 | 18.5 | 37.19 | 0.54 | 30.04 | 57 | 16.7 | 30.003 | -99.5695 | 9.55 | 16 | 563.9 | 21.97 | 240.73 | 2.76 | 99999 | 99999 | 99999 | 17:16:00 | 91.2 | 8.9 | 61.25 | 0 | 0 | 0
2023-10-14 | 17:15:45 | 192 | 62145.192 | 72.6023 | 9.6497 | 308.63 | -31.08 | -30.76 | 15 | -45.33 | 0.26 | 4.9 | 338.705 | 0.26 | -28.23 | 2.64 | 224.18 | 18.104 | 2.0417 | 0.0662 | 18.5 | 37.19 | 0.537 | 29.98 | 57 | 16.7 | 30.0031 | -99.5693 | 9.553 | 16 | 563.67 | 21.97 | 240.65 | 2.76 | 99999 | 99999 | 99999 | 17:16:01 | 91.2 | 8.9 | 61.27 | 0 | 0 | 0
2023-10-14 | 17:15:46 | 233 | 62146.233 | 72.6185 | 9.652 | 308.53 | -30.91 | -30.59 | 15.2 | -45.08 | 0.44 | 4.9 | 338.974 | 0.44 | -28.2 | 2.62 | 230.95 | 18.104 | 2.0259 | 0.0657 | 18.5 | 37.19 | 0.533 | 29.98 | 57 | 16.7 | 30.0032 | -99.5691 | 9.555 | 16 | 563.51 | 22.06 | 240.45 | 2.76 | 99999 | 99999 | 99999 | 17:16:02 | 91.1 | 8.9 | 61.29 | 0 | 0 | 0
2023-10-14 | 17:15:47 | 205 | 62147.205 | 72.6349 | 9.6543 | 308.43 | -30.65 | -30.33 | 15.2 | -44.87 | 0.57 | 4.9 | 339.369 | 0.57 | -28.16 | 2.6 | 236.79 | 18.104 | 2.0298 | 0.0658 | 18.5 | 37.19 | 0.534 | 29.98 | 57 | 16.7 | 30.0034 | -99.5689 | 9.557 | 11 | 563.35 | 22.13 | 240.32 | 2.72 | 99999 | 99999 | 99999 | 17:16:03 | 91.1 | 8.9 | 61.31 | 0 | 0 | 0
2023-10-14 | 17:15:48 | 186 | 62148.186 | 72.6522 | 9.6566 | 308.33 | -30.82 | -30.5 | 15.3 | -44.95 | 0.64 | 4.9 | 339.163 | 0.64 | -28.19 | 2.59 | 234.61 | 18.104 | 2.0298 | 0.0658 | 18.5 | 37.19 | 0.534 | 29.97 | 57 | 16.7 | 30.0035 | -99.5687 | 9.56 | 15 | 563.11 | 22.27 | 240.28 | 2.76 | 99999 | 99999 | 99999 | 17:16:04 | 91.1 | 8.9 | 61.33 | 0 | 0 | 0
2023-10-14 | 17:15:49 | 226 | 62149.226 | 72.6684 | 9.6596 | 308.2 | -31.03 | -30.71 | 15.4 | -45.06 | 0.66 | 4.9 | 338.91 | 0.66 | -28.26 | 2.59 | 231.58 | 18.104 | 2.0258 | 0.0657 | 18.5 | 37.19 | 0.533 | 29.97 | 57 | 16.7 | 30.0036 | -99.5685 | 9.563 | 16 | 562.87 | 22.3 | 240.13 | 2.76 | 99999 | 99999 | 99999 | 17:16:05 | 91.1 | 8.9 | 61.34 | 0 | 0 | 0
2023-10-14 | 17:15:50 | 199 | 62150.199 | 72.6848 | 9.6623 | 308.08 | -31.18 | -30.86 | 15.5 | -45.13 | 0.65 | 4.9 | 338.737 | 0.65 | -28.28 | 2.58 | 229.87 | 18.104 | 2.0179 | 0.0655 | 18.5 | 37.19 | 0.531 | 29.97 | 57 | 16.7 | 30.0037 | -99.5683 | 9.565 | 16 | 562.72 | 22.35 | 239.97 | 2.72 | 99999 | 99999 | 99999 | 17:16:06 | 91.1 | 8.9 | 61.36 | 0 | 0 | 0
2023-10-14 | 17:15:51 | 180 | 62151.18 | 72.7026 | 9.6648 | 307.97 | -31.25 | -30.93 | 15.7 | -45.08 | 0.6 | 4.9 | 338.674 | 0.6 | -28.35 | 2.58 | 231.37 | 18.104 | 2.0219 | 0.0657 | 18.5 | 37.19 | 0.532 | 29.97 | 57 | 16.7 | 30.0038 | -99.5681 | 9.567 | 16 | 562.56 | 22.39 | 239.92 | 2.68 | 99999 | 99999 | 99999 | 17:16:07 | 91.1 | 8.9 | 61.38 | 0 | 0 | 0
2023-10-14 | 17:15:52 | 250 | 62152.25 | 72.7182 | 9.6674 | 307.86 | -31.29 | -30.97 | 15.8 | -45.06 | 0.52 | 4.9 | 338.652 | 0.52 | -28.38 | 2.56 | 232.04 | 18.104 | 2.0377 | 0.0662 | 18.5 | 37.19 | 0.536 | 29.97 | 57 | 16.7 | 30.0039 | -99.5679 | 9.569 | 16 | 562.4 | 22.44 | 239.87 | 2.69 | 99999 | 99999 | 99999 | 17:16:08 | 91.1 | 8.9 | 61.4 | 0 | 0 | 0
2023-10-14 | 17:15:53 | 185 | 62153.185 | 72.7356 | 9.6694 | 307.77 | -31.34 | -31.02 | 16 | -44.99 | 0.44 | 4.9 | 338.61 | 0.44 | -28.45 | 2.57 | 233.93 | 18.104 | 2.0495 | 0.0666 | 18.5 | 37.19 | 0.539 | 29.97 | 57 | 16.7 | 30.004 | -99.5677 | 9.571 | 16 | 562.24 | 22.42 | 239.8 | 2.69 | 99999 | 99999 | 99999 | 17:16:09 | 91.1 | 8.9 | 61.42 | 0 | 0 | 0
2023-10-14 | 17:15:54 | 225 | 62154.225 | 72.7525 | 9.6711 | 307.7 | -31.37 | -31.05 | 16.1 | -44.96 | 0.35 | 4.9 | 338.59 | 0.35 | -28.5 | 2.56 | 234.77 | 18.104 | 2.0337 | 0.0661 | 18.5 | 37.19 | 0.535 | 29.97 | 57 | 16.7 | 30.0041 | -99.5675 | 9.573 | 16 | 562.08 | 22.46 | 239.69 | 2.65 | 99999 | 99999 | 99999 | 17:16:10 | 91.1 | 8.9 | 61.44 | 0 | 0 | 0
2023-10-14 | 17:15:55 | 244 | 62155.244 | 72.7678 | 9.6729 | 307.62 | -31.37 | -31.05 | 16.2 | -44.91 | 0.26 | 4.9 | 338.615 | 0.26 | -28.56 | 2.55 | 236.29 | 18.104 | 2.0337 | 0.0661 | 18.5 | 37.19 | 0.535 | 29.97 | 57 | 16.7 | 30.0042 | -99.5673 | 9.574 | 16 | 562.01 | 22.54 | 239.72 | 2.62 | 99999 | 99999 | 99999 | 17:16:11 | 91 | 8.9 | 61.45 | 0 | 0 | 0
2023-10-14 | 17:15:56 | 160 | 62156.16 | 72.7853 | 9.6747 | 307.54 | -31.26 | -30.94 | 16.3 | -44.77 | 0.15 | 4.9 | 338.794 | 0.15 | -28.56 | 2.53 | 240.31 | 18.104 | 2.0219 | 0.0657 | 18.5 | 37.19 | 0.532 | 29.97 | 57 | 16.7 | 30.0043 | -99.5671 | 9.576 | 16 | 561.85 | 22.45 | 239.7 | 2.59 | 99999 | 99999 | 99999 | 17:16:12 | 91 | 8.9 | 61.47 | 0 | 0 | 0
2023-10-14 | 17:15:57 | 209 | 62157.209 | 72.8026 | 9.6763 | 307.47 | -30.98 | -30.66 | 16.5 | -44.44 | 0.06 | 4.9 | 339.209 | 0.06 | -28.54 | 2.48 | 249.89 | 18.104 | 2.0219 | 0.0658 | 18.5 | 37.19 | 0.532 | 29.97 | 57 | 16.7 | 30.0044 | -99.5669 | 9.577 | 16 | 561.77 | 22.53 | 239.64 | 2.51 | 99999 | 99999 | 99999 | 17:16:13 | 91 | 8.9 | 61.49 | 0 | 0 | 0
2023-10-14 | 17:15:58 | 247 | 62158.247 | 72.8179 | 9.6789 | 307.36 | -30.79 | -30.47 | 16.6 | -44.23 | -0.04 | 4.9 | 339.509 | -0.04 | -28.49 | 2.48 | 256.07 | 18.104 | 2.01 | 0.0654 | 18.5 | 37.19 | 0.529 | 29.97 | 57 | 16.7 | 30.0045 | -99.5667 | 9.58 | 16 | 561.53 | 22.55 | 239.56 | 2.52 | 99999 | 99999 | 99999 | 17:16:14 | 91 | 8.9 | 61.51 | 0 | 0 | 0
2023-10-14 | 17:15:59 | 164 | 62159.164 | 72.8355 | 9.6814 | 307.25 | -30.66 | -30.34 | 16.8 | -44.03 | -0.14 | 4.6 | 339.726 | -0.14 | -28.46 | 2.46 | 262.46 | 18.104 | 2.0021 | 0.0652 | 18.5 | 37.19 | 0.527 | 29.97 | 57 | 16.7 | 30.0046 | -99.5665 | 9.582 | 16 | 561.37 | 22.56 | 239.52 | 2.49 | 99999 | 99999 | 99999 | 17:16:15 | 91 | 8.9 | 61.53 | 0 | 0 | 0
2023-10-14 | 17:16:00 | 221 | 62160.221 | 72.8529 | 9.6844 | 307.12 | -30.86 | -30.54 | 16.9 | -44.14 | -0.17 | 4.6 | 339.487 | -0.17 | -28.46 | 2.46 | 259.17 | 18.104 | 2.0021 | 0.0652 | 18.5 | 37.19 | 0.527 | 29.97 | 57 | 16.7 | 30.0047 | -99.5663 | 9.585 | 16 | 561.14 | 22.54 | 239.52 | 2.47 | 99999 | 99999 | 99999 | 17:16:16 | 91 | 8.9 | 61.55 | 0 | 0 | 0
2023-10-14 | 17:16:01 | 269 | 62161.269 | 72.8685 | 9.6877 | 306.98 | -31.12 | -30.8 | 17 | -44.3 | -0.15 | 4.6 | 339.167 | -0.15 | -28.49 | 2.48 | 254.46 | 18.104 | 1.9942 | 0.065 | 18.5 | 37.19 | 0.525 | 29.97 | 57 | 16.7 | 30.0048 | -99.5661 | 9.588 | 16 | 560.9 | 22.52 | 239.47 | 2.49 | 99999 | 99999 | 99999 | 17:16:17 | 91 | 8.9 | 61.57 | 0 | 0 | 0
2023-10-14 | 17:16:02 | 203 | 62162.203 | 72.8847 | 9.69 | 306.88 | -31.11 | -30.79 | 17.2 | -44.19 | -0.06 | 4.6 | 339.212 | -0.06 | -28.46 | 2.49 | 257.78 | 18.104 | 1.9863 | 0.0647 | 18.5 | 37.19 | 0.523 | 29.97 | 57 | 16.7 | 30.0049 | -99.5659 | 9.591 | 16 | 560.66 | 22.56 | 239.52 | 2.52 | 99999 | 99999 | 99999 | 17:16:18 | 91 | 8.9 | 61.59 | 0 | 0 | 0
2023-10-14 | 17:16:03 | 173 | 62163.173 | 72.9012 | 9.6925 | 306.77 | -30.95 | -30.63 | 17.3 | -44.01 | 0.08 | 4.6 | 339.471 | 0.08 | -28.43 | 2.51 | 263.34 | 18.104 | 1.9942 | 0.065 | 18.5 | 37.19 | 0.525 | 29.97 | 57 | 16.7 | 30.005 | -99.5657 | 9.593 | 16 | 560.51 | 22.46 | 239.53 | 2.51 | 99999 | 99999 | 99999 | 17:16:19 | 91 | 8.9 | 61.61 | 0 | 0 | 0
2023-10-14 | 17:16:04 | 161 | 62164.161 | 72.9189 | 9.6946 | 306.68 | -31.13 | -30.81 | 17.4 | -44.11 | 0.28 | 4.9 | 339.247 | 0.28 | -28.46 | 2.5 | 260.45 | 18.104 | 2.0021 | 0.0653 | 18.5 | 37.19 | 0.527 | 29.97 | 57 | 16.7 | 30.0051 | -99.5655 | 9.596 | 16 | 560.27 | 22.46 | 239.53 | 2.55 | 99999 | 99999 | 99999 | 17:16:20 | 90.9 | 8.9 | 61.63 | 0 | 0 | 0
2023-10-14 | 17:16:05 | 224 | 62165.224 | 72.9353 | 9.6971 | 306.57 | -31.33 | -31.01 | 17.5 | -44.22 | 0.45 | 4.9 | 339.001 | 0.45 | -28.49 | 2.5 | 257.09 | 18.104 | 2.0021 | 0.0653 | 18.5 | 37.19 | 0.527 | 29.97 | 57 | 16.7 | 30.0052 | -99.5653 | 9.599 | 16 | 560.03 | 22.45 | 239.53 | 2.55 | 99999 | 99999 | 99999 | 17:16:21 | 90.9 | 8.9 | 61.65 | 0 | 0 | 0
2023-10-14 | 17:16:06 | 213 | 62166.213 | 72.9523 | 9.6997 | 306.46 | -31.26 | -30.94 | 17.7 | -44.07 | 0.58 | 4.9 | 339.134 | 0.58 | -28.48 | 2.5 | 261.86 | 18.104 | 1.9942 | 0.0651 | 18.5 | 37.19 | 0.525 | 29.97 | 57 | 16.7 | 30.0053 | -99.5651 | 9.601 | 16 | 559.88 | 22.46 | 239.5 | 2.51 | 99999 | 99999 | 99999 | 17:16:22 | 90.9 | 8.8 | 61.67 | 0 | 0 | 0
2023-10-14 | 17:16:07 | 234 | 62167.234 | 72.968 | 9.7015 | 306.38 | -31.23 | -30.91 | 17.8 | -44 | 0.65 | 4.9 | 339.202 | 0.65 | -28.49 | 2.47 | 264.17 | 18.104 | 1.9824 | 0.0647 | 18.5 | 37.19 | 0.522 | 29.97 | 57 | 16.7 | 30.0054 | -99.5649 | 9.604 | 16 | 559.64 | 22.48 | 239.48 | 2.52 | 99999 | 99999 | 99999 | 17:16:23 | 90.9 | 8.8 | 61.68 | 0 | 0 | 0
2023-10-14 | 17:16:08 | 172 | 62168.172 | 72.9855 | 9.7038 | 306.28 | -31.39 | -31.07 | 17.9 | -44.08 | 0.66 | 4.9 | 339.009 | 0.66 | -28.52 | 2.46 | 261.72 | 18.104 | 1.9626 | 0.0641 | 18.5 | 37.19 | 0.517 | 29.97 | 57 | 16.7 | 30.0055 | -99.5647 | 9.606 | 16 | 559.48 | 22.48 | 239.38 | 2.52 | 99999 | 99999 | 99999 | 17:16:24 | 90.9 | 8.8 | 61.7 | 0 | 0 | 0
2023-10-14 | 17:16:09 | 223 | 62169.223 | 73.0019 | 9.7061 | 306.18 | -31.51 | -31.19 | 18 | -44.13 | 0.64 | 4.9 | 338.872 | 0.64 | -28.56 | 2.43 | 260.27 | 18.104 | 1.9505 | 0.0637 | 18.5 | 37.19 | 0.514 | 29.92 | 57 | 16.7 | 30.0057 | -99.5645 | 9.608 | 16 | 559.33 | 22.57 | 239.24 | 2.45 | 99999 | 99999 | 99999 | 17:16:25 | 90.9 | 8.8 | 61.72 | 0 | 0 | 0
2023-10-14 | 17:16:10 | 206 | 62170.206 | 73.0184 | 9.7082 | 306.09 | -31.6 | -31.28 | 18.1 | -44.15 | 0.59 | 4.9 | 338.774 | 0.59 | -28.59 | 2.41 | 259.55 | 18.104 | 1.9501 | 0.0637 | 18.5 | 37.19 | 0.514 | 29.87 | 57 | 16.7 | 30.0058 | -99.5643 | 9.611 | 16 | 559.09 | 22.54 | 239.11 | 2.42 | 99999 | 99999 | 99999 | 17:16:26 | 90.9 | 8.8 | 61.74 | 0 | 0 | 0
2023-10-14 | 17:16:11 | 198 | 62171.198 | 73.0346 | 9.7108 | 305.98 | -31.67 | -31.35 | 18.3 | -44.12 | 0.51 | 4.9 | 338.711 | 0.51 | -28.63 | 2.4 | 260.76 | 18.104 | 1.954 | 0.0639 | 18.5 | 37.19 | 0.515 | 29.86 | 57 | 16.7 | 30.0059 | -99.564 | 9.613 | 16 | 558.93 | 22.65 | 238.94 | 2.38 | 99999 | 99999 | 99999 | 17:16:27 | 90.9 | 8.8 | 61.76 | 0 | 0 | 0
2023-10-14 | 17:16:12 | 170 | 62172.17 | 73.053 | 9.7135 | 305.86 | -31.73 | -31.41 | 18.4 | -44.12 | 0.43 | 4.9 | 338.664 | 0.43 | -28.73 | 2.39 | 260.78 | 18.104 | 1.9501 | 0.0638 | 18.5 | 37.19 | 0.514 | 29.86 | 57 | 16.7 | 30.006 | -99.5638 | 9.615 | 16 | 558.78 | 22.56 | 238.93 | 2.34 | 99999 | 99999 | 99999 | 17:16:28 | 90.9 | 8.8 | 61.78 | 0 | 0 | 0
2023-10-14 | 17:16:13 | 271 | 62173.271 | 73.0683 | 9.7161 | 305.75 | -31.75 | -31.43 | 18.5 | -44.09 | 0.34 | 4.9 | 338.671 | 0.34 | -28.77 | 2.37 | 261.79 | 18.104 | 1.9461 | 0.0637 | 18.5 | 37.19 | 0.513 | 29.86 | 57 | 16.7 | 30.006 | -99.5636 | 9.618 | 16 | 558.54 | 22.57 | 238.93 | 2.35 | 99999 | 99999 | 99999 | 17:16:29 | 90.8 | 8.8 | 61.8 | 0 | 0 | 0
2023-10-14 | 17:16:14 | 189 | 62174.189 | 73.0846 | 9.7184 | 305.65 | -31.75 | -31.43 | 18.6 | -44.04 | 0.23 | 4.9 | 338.703 | 0.23 | -28.86 | 2.37 | 263.29 | 18.104 | 1.9422 | 0.0635 | 18.5 | 37.19 | 0.512 | 29.86 | 57 | 16.7 | 30.0062 | -99.5635 | 9.62 | 16 | 558.38 | 22.57 | 238.94 | 2.31 | 99999 | 99999 | 99999 | 17:16:30 | 90.8 | 8.8 | 61.82 | 0 | 0 | 0
2023-10-14 | 17:16:15 | 168 | 62175.168 | 73.102 | 9.7207 | 305.55 | -31.71 | -31.39 | 18.7 | -43.97 | 0.13 | 4.9 | 338.79 | 0.13 | -28.93 | 2.38 | 265.81 | 18.104 | 1.9382 | 0.0634 | 18.5 | 37.19 | 0.511 | 29.86 | 57 | 16.7 | 30.0062 | -99.5632 | 9.622 | 16 | 558.22 | 22.58 | 239.05 | 2.31 | 99999 | 99999 | 99999 | 17:16:31 | 90.8 | 8.8 | 61.84 | 0 | 0 | 0
2023-10-14 | 17:16:16 | 209 | 62176.209 | 73.1182 | 9.7235 | 305.43 | -31.62 | -31.3 | 18.8 | -43.85 | 0.04 | 4.9 | 338.955 | 0.04 | -28.95 | 2.39 | 269.64 | 18.104 | 1.9422 | 0.0636 | 18.5 | 37.19 | 0.512 | 29.86 | 58 | 16.7 | 30.0063 | -99.5631 | 9.625 | 16 | 557.99 | 22.51 | 239.22 | 2.35 | 99999 | 99999 | 99999 | 17:16:32 | 90.8 | 8.8 | 61.86 | 0 | 0 | 0
2023-10-14 | 17:16:17 | 182 | 62177.182 | 73.1354 | 9.7258 | 305.33 | -31.71 | -31.39 | 18.9 | -43.88 | -0.06 | 4.9 | 338.86 | -0.06 | -29.02 | 2.39 | 268.84 | 18.104 | 1.9382 | 0.0635 | 18.5 | 37.19 | 0.511 | 29.86 | 57 | 16.7 | 30.0064 | -99.5628 | 9.627 | 16 | 557.83 | 22.44 | 239.37 | 2.31 | 99999 | 99999 | 99999 | 17:16:33 | 90.8 | 8.8 | 61.88 | 0 | 0 | 0
2023-10-14 | 17:16:18 | 217 | 62178.217 | 73.1526 | 9.729 | 305.19 | -31.81 | -31.49 | 19.1 | -43.87 | -0.16 | 4.6 | 338.764 | -0.16 | -29.09 | 2.4 | 269.22 | 18.104 | 1.9145 | 0.0627 | 18.5 | 37.19 | 0.505 | 29.86 | 57 | 16.7 | 30.0065 | -99.5626 | 9.629 | 16 | 557.67 | 22.44 | 239.47 | 2.27 | 99999 | 99999 | 99999 | 17:16:34 | 90.8 | 8.8 | 61.9 | 0 | 0 | 0
2023-10-14 | 17:16:19 | 251 | 62179.251 | 73.1682 | 9.7311 | 305.1 | -31.83 | -31.51 | 19.1 | -43.88 | -0.21 | 4.6 | 338.764 | -0.21 | -29.16 | 2.37 | 268.79 | 18.104 | 1.9185 | 0.0629 | 18.5 | 37.19 | 0.506 | 29.86 | 57 | 16.7 | 30.0066 | -99.5624 | 9.632 | 16 | 557.44 | 22.58 | 239.58 | 2.31 | 99999 | 99999 | 99999 | 17:16:35 | 90.8 | 8.8 | 61.92 | 0 | 0 | 0
2023-10-14 | 17:16:20 | 185 | 62180.185 | 73.1847 | 9.7337 | 304.99 | -31.89 | -31.57 | 19.3 | -43.84 | -0.18 | 4.6 | 338.715 | -0.18 | -29.27 | 2.37 | 270.14 | 18.104 | 1.9264 | 0.0632 | 18.5 | 37.19 | 0.508 | 29.86 | 57 | 16.7 | 30.0068 | -99.5622 | 9.634 | 16 | 557.28 | 22.62 | 239.72 | 2.31 | 99999 | 99999 | 99999 | 17:16:36 | 90.8 | 8.8 | 61.94 | 0 | 0 | 0
2023-10-14 | 17:16:21 | 171 | 62181.171 | 73.203 | 9.7362 | 304.88 | -31.94 | -31.62 | 19.4 | -43.84 | -0.09 | 4.6 | 338.679 | -0.09 | -29.35 | 2.38 | 270.34 | 18.104 | 1.9264 | 0.0632 | 18.5 | 37.19 | 0.508 | 29.86 | 57 | 16.7 | 30.0069 | -99.562 | 9.637 | 16 | 557.05 | 22.63 | 239.78 | 2.34 | 99999 | 99999 | 99999 | 17:16:37 | 90.8 | 8.8 | 61.96 | 0 | 0 | 0
2023-10-14 | 17:16:22 | 273 | 62182.273 | 73.2186 | 9.7385 | 304.78 | -31.98 | -31.66 | 19.5 | -43.83 | 0.05 | 4.6 | 338.655 | 0.05 | -29.43 | 2.38 | 270.78 | 18.104 | 1.9303 | 0.0633 | 18.5 | 37.19 | 0.509 | 29.86 | 57 | 16.7 | 30.007 | -99.5618 | 9.639 | 16 | 556.89 | 22.66 | 239.81 | 2.34 | 99999 | 99999 | 99999 | 17:16:38 | 90.7 | 8.8 | 61.98 | 0 | 0 | 0
2023-10-14 | 17:16:23 | 211 | 62183.211 | 73.2351 | 9.7408 | 304.68 | -32.02 | -31.7 | 19.6 | -43.82 | 0.23 | 4.9 | 338.63 | 0.23 | -29.51 | 2.41 | 271.21 | 18.104 | 1.9185 | 0.063 | 18.5 | 37.19 | 0.506 | 29.86 | 57 | 16.7 | 30.0071 | -99.5616 | 9.642 | 16 | 556.65 | 22.78 | 239.88 | 2.38 | 99999 | 99999 | 99999 | 17:16:39 | 90.7 | 8.8 | 62 | 0 | 0 | 0
2023-10-14 | 17:16:24 | 198 | 62184.198 | 73.2524 | 9.7432 | 304.58 | -32.05 | -31.73 | 19.7 | -43.8 | 0.41 | 4.9 | 338.62 | 0.41 | -29.56 | 2.43 | 271.9 | 18.104 | 1.9185 | 0.063 | 18.5 | 37.19 | 0.506 | 29.86 | 58 | 16.7 | 30.0072 | -99.5614 | 9.644 | 16 | 556.5 | 22.76 | 240 | 2.41 | 99999 | 99999 | 99999 | 17:16:40 | 90.7 | 8.8 | 62.02 | 0 | 0 | 0
2023-10-14 | 17:16:25 | 239 | 62185.239 | 73.2688 | 9.7455 | 304.48 | -32.08 | -31.76 | 19.9 | -43.74 | 0.53 | 4.9 | 338.61 | 0.53 | -29.63 | 2.43 | 273.96 | 18.104 | 1.9185 | 0.063 | 18.5 | 37.19 | 0.506 | 29.86 | 58 | 16.7 | 30.0073 | -99.5611 | 9.647 | 16 | 556.26 | 22.76 | 240 | 2.45 | 99999 | 99999 | 99999 | 17:16:41 | 90.7 | 8.8 | 62.04 | 0 | 0 | 0
2023-10-14 | 17:16:26 | 219 | 62186.219 | 73.2852 | 9.7478 | 304.38 | -32.1 | -31.78 | 20 | -43.71 | 0.6 | 4.9 | 338.613 | 0.6 | -29.69 | 2.46 | 274.9 | 18.104 | 1.9106 | 0.0628 | 18.5 | 37.19 | 0.504 | 29.86 | 58 | 16.7 | 30.0074 | -99.5609 | 9.65 | 16 | 556.03 | 22.8 | 240.03 | 2.52 | 99999 | 99999 | 99999 | 17:16:42 | 90.7 | 8.8 | 62.06 | 0 | 0 | 0
2023-10-14 | 17:16:27 | 204 | 62187.204 | 73.3015 | 9.7506 | 304.26 | -32.12 | -31.8 | 20.1 | -43.69 | 0.61 | 4.9 | 338.623 | 0.61 | -29.77 | 2.48 | 275.85 | 18.104 | 1.9145 | 0.0629 | 18.5 | 37.19 | 0.505 | 29.86 | 58 | 16.7 | 30.0075 | -99.5607 | 9.652 | 16 | 555.87 | 22.92 | 240.01 | 2.48 | 99999 | 99999 | 99999 | 17:16:43 | 90.7 | 8.8 | 62.08 | 0 | 0 | 0
2023-10-14 | 17:16:28 | 185 | 62188.185 | 73.3175 | 9.7529 | 304.16 | -32.14 | -31.82 | 20.3 | -43.62 | 0.59 | 4.9 | 338.627 | 0.59 | -29.82 | 2.46 | 278.15 | 18.104 | 1.9067 | 0.0627 | 18.5 | 37.19 | 0.503 | 29.86 | 58 | 16.7 | 30.0076 | -99.5605 | 9.655 | 16 | 555.63 | 22.86 | 239.97 | 2.52 | 99999 | 99999 | 99999 | 17:16:44 | 90.7 | 8.8 | 62.1 | 0 | 0 | 0
2023-10-14 | 17:16:29 | 140 | 62189.14 | 73.3347 | 9.7552 | 304.06 | -32.15 | -31.83 | 20.4 | -43.58 | 0.53 | 4.9 | 338.644 | 0.53 | -29.84 | 2.45 | 279.35 | 18.104 | 1.9067 | 0.0627 | 18.5 | 37.19 | 0.503 | 29.86 | 58 | 16.7 | 30.0077 | -99.5603 | 9.657 | 16 | 555.48 | 22.88 | 239.94 | 2.49 | 99999 | 99999 | 99999 | 17:16:45 | 90.7 | 8.8 | 62.12 | 0 | 0 | 0
2023-10-14 | 17:16:30 | 172 | 62190.172 | 73.352 | 9.7575 | 303.96 | -32.16 | -31.84 | 20.6 | -43.51 | 0.46 | 4.9 | 338.662 | 0.46 | -29.9 | 2.42 | 281.91 | 18.104 | 1.9027 | 0.0626 | 18.5 | 37.19 | 0.502 | 29.86 | 58 | 16.7 | 30.0078 | -99.5601 | 9.66 | 16 | 555.24 | 22.94 | 239.83 | 2.48 | 99999 | 99999 | 99999 | 17:16:46 | 90.7 | 8.8 | 62.14 | 0 | 0 | 0
2023-10-14 | 17:16:31 | 213 | 62191.213 | 73.3683 | 9.7601 | 303.85 | -32.18 | -31.86 | 20.7 | -43.48 | 0.37 | 4.9 | 338.669 | 0.37 | -29.9 | 2.42 | 282.83 | 18.104 | 1.9106 | 0.0629 | 18.5 | 37.19 | 0.504 | 29.86 | 58 | 16.7 | 30.008 | -99.5599 | 9.662 | 16 | 555.08 | 22.88 | 239.77 | 2.45 | 99999 | 99999 | 99999 | 17:16:47 | 90.6 | 8.8 | 62.16 | 0 | 0 | 0
2023-10-14 | 17:16:32 | 193 | 62192.193 | 73.3848 | 9.7631 | 303.72 | -32.2 | -31.88 | 20.9 | -43.42 | 0.27 | 4.9 | 338.682 | 0.27 | -29.94 | 2.43 | 285.14 | 18.104 | 99999 | 99999 | 99999 | 99999 | 99999 | 99999 | 99999 | 99999 | 30.0081 | -99.5597 | 9.665 | 16 | 554.85 | 22.92 | 239.62 | 2.49 | 99999 | 99999 | 99999 | 17:16:48 | 90.6 | 8.8 | 62.17 | 0 | 0 | 0
2023-10-14 | 17:16:33 | 179 | 62193.179 | 73.4021 | 9.7661 | 303.59 | -32.11 | -31.79 | 21.1 | -43.26 | 0.18 | 4.9 | 338.85 | 0.18 | -29.93 | 2.47 | 290.49 | 18.104 | 1.9223 | 0.0633 | 18.5 | 37.19 | 0.507 | 29.83 | 58 | 16.7 | 30.0082 | -99.5596 | 9.668 | 16 | 554.61 | 22.95 | 239.55 | 2.48 | 99999 | 99999 | 99999 | 17:16:49 | 90.6 | 8.8 | 62.19 | 0 | 0 | 0
2023-10-14 | 17:16:34 | 220 | 62194.22 | 73.4186 | 9.7692 | 303.46 | -31.78 | -31.46 | 21.2 | -42.95 | 0.07 | 4.9 | 339.355 | 0.07 | -29.88 | 2.48 | 301.37 | 18.104 | 1.91 | 0.0629 | 18.5 | 37.19 | 0.504 | 29.76 | 58 | 16.7 | 30.0083 | -99.5593 | 9.671 | 16 | 554.38 | 22.92 | 239.58 | 2.49 | 99999 | 99999 | 99999 | 17:16:50 | 90.6 | 8.8 | 62.21 | 0 | 0 | 0
2023-10-14 | 17:16:35 | 207 | 62195.207 | 73.4349 | 9.7722 | 303.33 | -31.79 | -31.47 | 21.4 | -42.88 | -0.03 | 4.9 | 339.383 | -0.03 | -29.84 | 2.5 | 304.05 | 18.104 | 1.902 | 0.0627 | 18.5 | 37.19 | 0.502 | 29.75 | 58 | 16.7 | 30.0084 | -99.5591 | 9.674 | 16 | 554.15 | 23 | 239.62 | 2.52 | 99999 | 99999 | 99999 | 17:16:51 | 90.6 | 8.8 | 62.23 | 0 | 0 | 0
2023-10-14 | 17:16:36 | 186 | 62196.186 | 73.4522 | 9.775 | 303.21 | -31.93 | -31.61 | 21.5 | -42.95 | -0.13 | 4.6 | 339.224 | -0.13 | -29.84 | 2.54 | 301.52 | 18.104 | 1.8941 | 0.0625 | 18.5 | 37.19 | 0.5 | 29.75 | 58 | 16.7 | 30.0084 | -99.5589 | 9.677 | 16 | 553.91 | 22.9 | 239.69 | 2.51 | 99999 | 99999 | 99999 | 17:16:52 | 90.6 | 8.8 | 62.25 | 0 | 0 | 0
2023-10-14 | 17:16:37 | 224 | 62197.224 | 73.4685 | 9.7771 | 303.12 | -32.08 | -31.76 | 21.7 | -43 | -0.18 | 4.6 | 339.042 | -0.18 | -29.84 | 2.52 | 300.07 | 18.104 | 1.8902 | 0.0624 | 18.5 | 37.19 | 0.499 | 29.75 | 58 | 16.7 | 30.0085 | -99.5587 | 9.679 | 16 | 553.76 | 22.83 | 239.81 | 2.52 | 99999 | 99999 | 99999 | 17:16:53 | 90.6 | 8.8 | 62.27 | 0 | 0 | 0
2023-10-14 | 17:16:38 | 203 | 62198.203 | 73.4849 | 9.7794 | 303.02 | -32.17 | -31.85 | 21.9 | -42.99 | -0.16 | 4.6 | 338.947 | -0.16 | -29.82 | 2.53 | 300.33 | 18.104 | 1.8902 | 0.0624 | 18.5 | 37.19 | 0.499 | 29.75 | 58 | 16.7 | 30.0086 | -99.5585 | 9.681 | 16 | 553.6 | 22.85 | 240 | 2.51 | 99999 | 99999 | 99999 | 17:16:54 | 90.6 | 8.8 | 62.29 | 0 | 0 | 0
2023-10-14 | 17:16:39 | 188 | 62199.188 | 73.5023 | 9.7817 | 302.92 | -32.24 | -31.92 | 22 | -43.01 | -0.08 | 4.6 | 338.88 | -0.08 | -29.85 | 2.54 | 299.77 | 18.104 | 1.8862 | 0.0623 | 18.5 | 37.19 | 0.498 | 29.75 | 58 | 16.7 | 30.0087 | -99.5583 | 9.683 | 16 | 553.44 | 22.8 | 240.17 | 2.48 | 99999 | 99999 | 99999 | 17:16:55 | 90.6 | 8.8 | 62.31 | 0 | 0 | 0
2023-10-14 | 17:16:40 | 228 | 62200.228 | 73.5175 | 9.7843 | 302.81 | -32.29 | -31.97 | 22.2 | -42.97 | 0.06 | 4.6 | 338.845 | 0.06 | -29.88 | 2.53 | 301.16 | 18.104 | 1.8902 | 0.0624 | 18.5 | 37.19 | 0.499 | 29.75 | 58 | 16.7 | 30.0088 | -99.5581 | 9.686 | 16 | 553.21 | 22.77 | 240.2 | 2.52 | 99999 | 99999 | 99999 | 17:16:56 | 90.6 | 8.8 | 62.33 | 0 | 0 | 0
2023-10-14 | 17:16:41 | 145 | 62201.145 | 73.535 | 9.7869 | 302.7 | -32.12 | -31.8 | 22.3 | -42.79 | 0.24 | 4.9 | 339.119 | 0.24 | -29.84 | 2.53 | 307.61 | 18.104 | 1.8902 | 0.0624 | 18.5 | 37.19 | 0.499 | 29.75 | 58 | 16.7 | 30.0089 | -99.5579 | 9.689 | 16 | 552.97 | 22.76 | 240.32 | 2.55 | 99999 | 99999 | 99999 | 17:16:57 | 90.5 | 8.8 | 62.35 | 0 | 0 | 0
2023-10-14 | 17:16:42 | 192 | 62202.192 | 73.5523 | 9.789 | 302.61 | -32.12 | -31.8 | 22.4 | -42.75 | 0.42 | 4.9 | 339.148 | 0.42 | -29.9 | 2.52 | 309.08 | 18.104 | 1.8862 | 0.0623 | 18.5 | 37.19 | 0.498 | 29.75 | 58 | 16.7 | 30.009 | -99.5577 | 9.691 | 16 | 552.82 | 22.88 | 240.37 | 2.51 | 99999 | 99999 | 99999 | 17:16:58 | 90.5 | 8.8 | 62.37 | 0 | 0 | 0
2023-10-14 | 17:16:43 | 232 | 62203.232 | 73.5676 | 9.7911 | 302.52 | -32.22 | -31.9 | 22.6 | -42.76 | 0.52 | 4.9 | 339.036 | 0.52 | -29.88 | 2.5 | 308.95 | 18.104 | 1.8744 | 0.062 | 18.5 | 37.19 | 0.495 | 29.75 | 58 | 16.7 | 30.0091 | -99.5574 | 9.694 | 16 | 552.58 | 22.95 | 240.3 | 2.56 | 99999 | 99999 | 99999 | 17:16:59 | 90.5 | 8.8 | 62.39 | 0 | 0 | 0
2023-10-14 | 17:16:44 | 151 | 62204.151 | 73.5846 | 9.7934 | 302.42 | -32.3 | -31.98 | 22.7 | -42.79 | 0.59 | 4.9 | 338.956 | 0.59 | -29.89 | 2.51 | 308.04 | 18.104 | 1.8823 | 0.0622 | 18.5 | 37.19 | 0.497 | 29.75 | 58 | 16.7 | 30.0092 | -99.5572 | 9.696 | 16 | 552.43 | 23 | 240.32 | 2.55 | 99999 | 99999 | 99999 | 17:17:00 | 90.5 | 8.8 | 62.41 | 0 | 0 | 0
2023-10-14 | 17:16:45 | 166 | 62205.166 | 73.6018 | 9.7959 | 302.31 | -32.37 | -32.05 | 22.9 | -42.77 | 0.6 | 4.9 | 338.892 | 0.6 | -29.92 | 2.5 | 308.78 | 18.104 | 1.8783 | 0.0621 | 18.5 | 37.19 | 0.496 | 29.75 | 58 | 16.7 | 30.0093 | -99.557 | 9.698 | 16 | 552.27 | 23.08 | 240.3 | 2.52 | 99999 | 99999 | 99999 | 17:17:01 | 90.5 | 8.8 | 62.43 | 0 | 0 | 0
2023-10-14 | 17:16:46 | 201 | 62206.201 | 73.6185 | 9.7985 | 302.2 | -32.22 | -31.9 | 23.1 | -42.57 | 0.58 | 4.9 | 339.139 | 0.58 | -29.89 | 2.51 | 316.11 | 18.104 | 1.8665 | 0.0618 | 18.5 | 37.19 | 0.493 | 29.75 | 58 | 16.7 | 30.0094 | -99.5568 | 9.701 | 16 | 552.04 | 23.16 | 240.3 | 2.55 | 99999 | 99999 | 99999 | 17:17:02 | 90.5 | 8.8 | 62.46 | 0 | 0 | 0
2023-10-14 | 17:16:47 | 202 | 62207.202 | 73.6347 | 9.8006 | 302.11 | -31.98 | -31.66 | 23.2 | -42.34 | 0.52 | 4.9 | 339.505 | 0.52 | -29.82 | 2.47 | 324.97 | 18.104 | 1.8626 | 0.0617 | 18.5 | 37.19 | 0.492 | 29.75 | 58 | 16.7 | 30.0095 | -99.5566 | 9.704 | 16 | 551.8 | 23.23 | 240.27 | 2.59 | 99999 | 99999 | 99999 | 17:17:03 | 90.5 | 8.8 | 62.48 | 0 | 0 | 0
2023-10-14 | 17:16:48 | 173 | 62208.173 | 73.6519 | 9.8032 | 302 | -31.94 | -31.62 | 23.3 | -42.27 | 0.44 | 4.9 | 339.597 | 0.44 | -29.8 | 2.49 | 327.75 | 18.104 | 1.8626 | 0.0617 | 18.5 | 37.19 | 0.492 | 29.75 | 58 | 16.7 | 30.0097 | -99.5563 | 9.707 | 16 | 551.57 | 23.28 | 240.22 | 2.58 | 99999 | 99999 | 99999 | 17:17:04 | 90.5 | 8.8 | 62.5 | 0 | 0 | 0
2023-10-14 | 17:16:49 | 204 | 62209.204 | 73.668 | 9.8065 | 301.86 | -32.19 | -31.87 | 23.5 | -42.4 | 0.35 | 4.9 | 339.29 | 0.35 | -29.84 | 2.51 | 322.87 | 18.104 | 1.8547 | 0.0614 | 18.5 | 37.19 | 0.49 | 29.75 | 58 | 16.7 | 30.0098 | -99.5561 | 9.71 | 16 | 551.34 | 23.21 | 240.22 | 2.63 | 99999 | 99999 | 99999 | 17:17:05 | 90.5 | 8.8 | 62.52 | 0 | 0 | 0
2023-10-14 | 17:16:50 | 175 | 62210.175 | 73.6855 | 9.8095 | 301.73 | -32.39 | -32.07 | 23.6 | -42.53 | 0.25 | 4.9 | 339.05 | 0.25 | -29.9 | 2.53 | 318.21 | 18.104 | 1.8547 | 0.0615 | 18.5 | 37.19 | 0.49 | 29.75 | 58 | 16.7 | 30.0099 | -99.5559 | 9.712 | 16 | 551.18 | 23.15 | 240.21 | 2.58 | 99999 | 99999 | 99999 | 17:17:06 | 90.4 | 8.8 | 62.54 | 0 | 0 | 0
2023-10-14 | 17:16:51 | 225 | 62211.225 | 73.702 | 9.8121 | 301.62 | -32.51 | -32.19 | 23.7 | -42.59 | 0.14 | 4.9 | 338.916 | 0.14 | -29.94 | 2.54 | 316 | 18.104 | 1.8389 | 0.061 | 18.5 | 37.19 | 0.486 | 29.75 | 58 | 16.7 | 30.01 | -99.5557 | 9.715 | 16 | 550.95 | 23.27 | 240.22 | 2.62 | 99999 | 99999 | 99999 | 17:17:07 | 90.4 | 8.8 | 62.56 | 0 | 0 | 0
2023-10-14 | 17:16:52 | 213 | 62212.213 | 73.7182 | 9.8151 | 301.49 | -32.58 | -32.26 | 23.8 | -42.61 | 0.05 | 4.9 | 338.859 | 0.05 | -29.96 | 2.56 | 315.33 | 18.104 | 1.831 | 0.0607 | 18.5 | 37.19 | 0.484 | 29.75 | 58 | 16.7 | 30.0101 | -99.5555 | 9.717 | 16 | 550.79 | 23.22 | 240.19 | 2.59 | 99999 | 99999 | 99999 | 17:17:08 | 90.4 | 8.8 | 62.58 | 0 | 0 | 0
2023-10-14 | 17:16:53 | 186 | 62213.186 | 73.7347 | 9.8174 | 301.39 | -32.51 | -32.19 | 24 | -42.48 | -0.07 | 4.9 | 338.989 | -0.07 | -29.96 | 2.56 | 320.24 | 18.104 | 1.8231 | 0.0605 | 18.5 | 37.19 | 0.482 | 29.75 | 58 | 16.7 | 30.0102 | -99.5553 | 9.719 | 16 | 550.64 | 23.11 | 240.16 | 2.59 | 99999 | 99999 | 99999 | 17:17:09 | 90.4 | 8.8 | 62.6 | 0 | 0 | 0
2023-10-14 | 17:16:54 | 174 | 62214.174 | 73.7519 | 9.82 | 301.28 | -32.18 | -31.86 | 24.1 | -42.17 | -0.16 | 4.6 | 339.49 | -0.16 | -29.93 | 2.58 | 332.06 | 18.104 | 1.8231 | 0.0605 | 18.5 | 37.19 | 0.482 | 29.75 | 58 | 16.7 | 30.0103 | -99.5551 | 9.721 | 16 | 550.48 | 23.15 | 240.1 | 2.55 | 99999 | 99999 | 99999 | 17:17:10 | 90.4 | 8.8 | 62.62 | 0 | 0 | 0
2023-10-14 | 17:16:55 | 208 | 62215.208 | 73.7684 | 9.8226 | 301.17 | -31.96 | -31.64 | 24.3 | -41.92 | -0.22 | 4.6 | 339.835 | -0.22 | -29.88 | 2.58 | 342.09 | 18.104 | 1.8149 | 0.0603 | 18.5 | 37.19 | 0.48 | 29.7 | 58 | 16.7 | 30.0104 | -99.5549 | 9.724 | 16 | 550.25 | 23.14 | 240.12 | 2.56 | 99999 | 99999 | 99999 | 17:17:11 | 90.4 | 8.8 | 62.64 | 0 | 0 | 0
2023-10-14 | 17:16:56 | 195 | 62216.195 | 73.7849 | 9.8256 | 301.04 | -32.11 | -31.79 | 24.4 | -42.01 | -0.19 | 4.6 | 339.665 | -0.19 | -29.88 | 2.59 | 338.73 | 18.104 | 1.8067 | 0.06 | 18.5 | 37.19 | 0.478 | 29.65 | 59 | 16.7 | 30.0105 | -99.5547 | 9.727 | 16 | 550.02 | 23.08 | 240.15 | 2.58 | 99999 | 99999 | 99999 | 17:17:12 | 90.4 | 8.8 | 62.65 | 0 | 0 | 0
2023-10-14 | 17:16:57 | 183 | 62217.183 | 73.8022 | 9.8287 | 300.91 | -32.41 | -32.09 | 24.5 | -42.22 | -0.12 | 4.6 | 339.284 | -0.12 | -29.92 | 2.61 | 330.59 | 18.104 | 1.7909 | 0.0595 | 18.5 | 37.19 | 0.474 | 29.64 | 59 | 16.7 | 30.0106 | -99.5545 | 9.73 | 16 | 549.78 | 23.07 | 240.24 | 2.58 | 99999 | 99999 | 99999 | 17:17:13 | 90.4 | 8.8 | 62.68 | 0 | 0 | 0
2023-10-14 | 17:16:58 | 223 | 62218.223 | 73.8185 | 9.831 | 300.81 | -32.6 | -32.28 | 24.7 | -42.31 | 0.01 | 4.6 | 339.049 | 0.01 | -29.96 | 2.61 | 327.35 | 18.104 | 1.7948 | 0.0597 | 18.5 | 37.19 | 0.475 | 29.64 | 59 | 16.7 | 30.0107 | -99.5543 | 9.732 | 16 | 549.63 | 23.13 | 240.32 | 2.59 | 99999 | 99999 | 99999 | 17:17:14 | 90.4 | 8.8 | 62.7 | 0 | 0 | 0
2023-10-14 | 17:16:59 | 202 | 62219.202 | 73.835 | 9.8331 | 300.72 | -32.69 | -32.37 | 24.8 | -42.35 | 0.2 | 4.9 | 338.951 | 0.2 | -30.01 | 2.6 | 325.93 | 18.104 | 1.7988 | 0.0598 | 18.5 | 37.19 | 0.476 | 29.64 | 59 | 16.7 | 30.0108 | -99.5541 | 9.734 | 16 | 549.47 | 23.19 | 240.38 | 2.55 | 99999 | 99999 | 99999 | 17:17:15 | 90.3 | 8.8 | 62.72 | 0 | 0 | 0
2023-10-14 | 17:17:00 | 193 | 62220.193 | 73.8525 | 9.835 | 300.64 | -32.74 | -32.42 | 25 | -42.32 | 0.36 | 4.9 | 338.906 | 0.36 | -30.04 | 2.58 | 327.07 | 18.104 | 1.8027 | 0.06 | 18.5 | 37.19 | 0.477 | 29.64 | 59 | 16.7 | 30.0109 | -99.5538 | 9.736 | 16 | 549.32 | 23.25 | 240.48 | 2.55 | 99999 | 99999 | 99999 | 17:17:16 | 90.3 | 8.8 | 62.74 | 0 | 0 | 0
2023-10-14 | 17:17:01 | 240 | 62221.24 | 73.8687 | 9.8371 | 300.55 | -32.78 | -32.46 | 25 | -42.36 | 0.48 | 4.9 | 338.879 | 0.48 | -30.07 | 2.55 | 325.9 | 18.104 | 1.7909 | 0.0596 | 18.5 | 37.19 | 0.474 | 29.64 | 59 | 16.7 | 30.0111 | -99.5536 | 9.738 | 16 | 549.16 | 23.36 | 240.6 | 2.52 | 99999 | 99999 | 99999 | 17:17:17 | 90.3 | 8.8 | 62.76 | 0 | 0 | 0
2023-10-14 | 17:17:02 | 212 | 62222.212 | 73.8851 | 9.8392 | 300.46 | -32.82 | -32.5 | 25.2 | -42.32 | 0.54 | 4.9 | 338.851 | 0.54 | -30.1 | 2.52 | 327.34 | 18.104 | 1.8027 | 0.06 | 18.5 | 37.19 | 0.477 | 29.64 | 59 | 16.7 | 30.0112 | -99.5534 | 9.74 | 16 | 549.01 | 23.45 | 240.67 | 2.48 | 99999 | 99999 | 99999 | 17:17:18 | 90.3 | 8.8 | 62.78 | 0 | 0 | 0
2023-10-14 | 17:17:03 | 200 | 62223.2 | 73.9026 | 9.842 | 300.34 | -32.69 | -32.37 | 25.3 | -42.18 | 0.56 | 4.9 | 339.073 | 0.56 | -30.1 | 2.51 | 332.92 | 18.104 | 1.8067 | 0.0602 | 18.5 | 37.19 | 0.478 | 29.64 | 59 | 16.7 | 30.0113 | -99.5532 | 9.743 | 16 | 548.77 | 23.48 | 240.71 | 2.48 | 99999 | 99999 | 99999 | 17:17:19 | 90.3 | 8.8 | 62.8 | 0 | 0 | 0
2023-10-14 | 17:17:04 | 250 | 62224.25 | 73.9189 | 9.8444 | 300.24 | -32.37 | -32.05 | 25.5 | -41.84 | 0.52 | 4.9 | 339.556 | 0.52 | -30.07 | 2.49 | 346.17 | 18.104 | 1.7948 | 0.0598 | 18.5 | 37.19 | 0.475 | 29.64 | 59 | 16.7 | 30.0114 | -99.5529 | 9.746 | 16 | 548.54 | 23.51 | 240.67 | 2.48 | 99999 | 99999 | 99999 | 17:17:20 | 90.3 | 8.8 | 62.82 | 0 | 0 | 0
2023-10-14 | 17:17:05 | 224 | 62225.224 | 73.9344 | 9.8474 | 300.11 | -32.42 | -32.1 | 25.6 | -41.85 | 0.46 | 4.9 | 339.528 | 0.46 | -30.07 | 2.49 | 346.01 | 18.104 | 1.7751 | 0.0591 | 18.5 | 37.19 | 0.47 | 29.64 | 59 | 16.7 | 30.0115 | -99.5527 | 9.749 | 16 | 548.31 | 23.55 | 240.56 | 2.48 | 99999 | 99999 | 99999 | 17:17:21 | 90.3 | 8.8 | 62.84 | 0 | 0 | 0
2023-10-14 | 17:17:06 | 154 | 62226.154 | 73.9505 | 9.8502 | 299.99 | -32.66 | -32.34 | 25.7 | -42.02 | 0.38 | 4.9 | 339.228 | 0.38 | -30.11 | 2.53 | 339.55 | 18.104 | 1.7673 | 0.0589 | 18.5 | 37.19 | 0.467 | 29.64 | 59 | 16.7 | 30.0116 | -99.5525 | 9.752 | 16 | 548.08 | 23.59 | 240.44 | 2.51 | 99999 | 99999 | 99999 | 17:17:22 | 90.3 | 8.8 | 62.86 | 0 | 0 | 0
2023-10-14 | 17:17:07 | 125 | 62227.125 | 73.9687 | 9.8531 | 299.87 | -32.83 | -32.51 | 25.9 | -42.09 | 0.29 | 4.9 | 339.027 | 0.29 | -30.18 | 2.55 | 336.76 | 18.104 | 1.7673 | 0.0589 | 18.5 | 37.19 | 0.467 | 29.64 | 59 | 16.7 | 30.0117 | -99.5523 | 9.755 | 16 | 547.84 | 23.67 | 240.35 | 2.55 | 99999 | 99999 | 99999 | 17:17:23 | 90.3 | 8.8 | 62.88 | 0 | 0 | 0
2023-10-14 | 17:17:08 | 213 | 62228.213 | 73.9852 | 9.8566 | 299.72 | -32.94 | -32.62 | 26 | -42.15 | 0.19 | 4.9 | 338.92 | 0.19 | -30.23 | 2.58 | 334.65 | 18.104 | 1.7594 | 0.0587 | 18.5 | 37.19 | 0.465 | 29.64 | 59 | 16.7 | 30.0118 | -99.5521 | 9.758 | 16 | 547.61 | 23.65 | 240.25 | 2.58 | 99999 | 99999 | 99999 | 17:17:24 | 90.2 | 8.8 | 62.9 | 0 | 0 | 0
2023-10-14 | 17:17:09 | 201 | 62229.201 | 74.0015 | 9.8599 | 299.58 | -32.85 | -32.53 | 26.1 | -42.04 | 0.08 | 4.9 | 339.092 | 0.08 | -30.23 | 2.61 | 339.03 | 18.104 | 1.7673 | 0.059 | 18.5 | 37.19 | 0.467 | 29.64 | 59 | 16.7 | 30.0119 | -99.5519 | 9.761 | 16 | 547.38 | 23.63 | 240.07 | 2.58 | 99999 | 99999 | 99999 | 17:17:25 | 90.2 | 8.8 | 62.92 | 0 | 0 | 0
2023-10-14 | 17:17:10 | 182 | 62230.182 | 74.0179 | 9.8632 | 299.44 | -32.59 | -32.27 | 26.2 | -41.79 | -0.02 | 4.9 | 339.504 | -0.02 | -30.21 | 2.63 | 349.14 | 18.104 | 1.7634 | 0.0589 | 18.5 | 37.19 | 0.466 | 29.64 | 59 | 16.7 | 30.012 | -99.5517 | 9.764 | 16 | 547.15 | 23.71 | 239.97 | 2.59 | 99999 | 99999 | 99999 | 17:17:26 | 90.2 | 8.8 | 62.94 | 0 | 0 | 0
2023-10-14 | 17:17:11 | 168 | 62231.168 | 74.0353 | 9.8657 | 299.33 | -32.64 | -32.32 | 26.4 | -41.77 | -0.12 | 4.6 | 339.469 | -0.12 | -30.23 | 2.65 | 350.24 | 18.104 | 1.7555 | 0.0586 | 18.5 | 37.19 | 0.464 | 29.64 | 59 | 16.7 | 30.0121 | -99.5515 | 9.767 | 16 | 546.91 | 23.62 | 239.88 | 2.62 | 99999 | 99999 | 99999 | 17:17:27 | 90.2 | 8.8 | 62.96 | 0 | 0 | 0
2023-10-14 | 17:17:12 | 209 | 62232.209 | 74.0525 | 9.8693 | 299.18 | -32.86 | -32.54 | 26.5 | -41.92 | -0.18 | 4.6 | 339.207 | -0.18 | -30.26 | 2.7 | 344.34 | 18.104 | 1.7476 | 0.0584 | 18.5 | 37.19 | 0.462 | 29.64 | 59 | 16.7 | 30.0122 | -99.5513 | 9.771 | 16 | 546.6 | 23.54 | 239.86 | 2.65 | 99999 | 99999 | 99999 | 17:17:28 | 90.2 | 8.8 | 62.98 | 0 | 0 | 0
2023-10-14 | 17:17:13 | 243 | 62233.243 | 74.0681 | 9.873 | 299.02 | -33.02 | -32.7 | 26.6 | -42.02 | -0.17 | 4.6 | 339.033 | -0.17 | -30.34 | 2.74 | 340.51 | 18.104 | 1.7436 | 0.0583 | 18.5 | 37.19 | 0.461 | 29.64 | 59 | 16.7 | 30.0123 | -99.5511 | 9.775 | 16 | 546.29 | 23.52 | 239.92 | 2.73 | 99999 | 99999 | 99999 | 17:17:29 | 90.2 | 8.8 | 63 | 0 | 0 | 0
2023-10-14 | 17:17:14 | 177 | 62234.177 | 74.0852 | 9.877 | 298.85 | -33.1 | -32.78 | 26.7 | -42.05 | -0.1 | 4.6 | 338.975 | -0.1 | -30.38 | 2.79 | 339.35 | 18.104 | 1.7318 | 0.0579 | 18.5 | 37.19 | 0.458 | 29.64 | 59 | 16.7 | 30.0124 | -99.5509 | 9.779 | 16 | 545.99 | 23.49 | 239.86 | 2.79 | 99999 | 99999 | 99999 | 17:17:30 | 90.2 | 8.8 | 63.02 | 0 | 0 | 0
2023-10-14 | 17:17:15 | 202 | 62235.202 | 74.1024 | 9.8813 | 298.67 | -32.89 | -32.57 | 26.8 | -41.85 | 0.04 | 4.6 | 339.33 | 0.04 | -30.37 | 2.85 | 347.82 | 18.104 | 1.716 | 0.0575 | 18.5 | 37.19 | 0.454 | 29.64 | 59 | 16.7 | 30.0125 | -99.5507 | 9.783 | 16 | 545.68 | 23.43 | 239.92 | 2.82 | 99999 | 99999 | 99999 | 17:17:31 | 90.2 | 8.8 | 63.04 | 0 | 0 | 0
2023-10-14 | 17:17:16 | 236 | 62236.236 | 74.1177 | 9.8846 | 298.53 | -32.94 | -32.62 | 27 | -41.82 | 0.21 | 4.9 | 339.304 | 0.21 | -30.4 | 2.89 | 348.89 | 18.104 | 1.7159 | 0.0575 | 18.5 | 37.19 | 0.454 | 29.63 | 59 | 16.7 | 30.0126 | -99.5505 | 9.786 | 16 | 545.44 | 23.43 | 239.94 | 2.83 | 99999 | 99999 | 99999 | 17:17:32 | 90.2 | 8.8 | 63.06 | 0 | 0 | 0
2023-10-14 | 17:17:17 | 155 | 62237.155 | 74.1352 | 9.8874 | 298.41 | -33.1 | -32.78 | 27.2 | -41.89 | 0.37 | 4.9 | 339.117 | 0.37 | -30.45 | 2.91 | 346.21 | 18.104 | 1.7195 | 0.0576 | 18.5 | 37.19 | 0.455 | 29.57 | 59 | 16.7 | 30.0127 | -99.5503 | 9.789 | 16 | 545.21 | 23.41 | 239.88 | 2.83 | 99999 | 99999 | 99999 | 17:17:33 | 90.1 | 8.8 | 63.08 | 0 | 0 | 0
2023-10-14 | 17:17:18 | 205 | 62238.205 | 74.1525 | 9.8893 | 298.33 | -33.22 | -32.9 | 27.3 | -41.96 | 0.48 | 4.9 | 338.974 | 0.48 | -30.48 | 2.86 | 343.55 | 18.104 | 1.7153 | 0.0575 | 18.5 | 37.19 | 0.454 | 29.53 | 59 | 16.7 | 30.0128 | -99.55 | 9.791 | 16 | 545.06 | 23.37 | 239.82 | 2.79 | 99999 | 99999 | 99999 | 17:17:34 | 90.1 | 8.8 | 63.1 | 0 | 0 | 0
2023-10-14 | 17:17:19 | 244 | 62239.244 | 74.1678 | 9.8912 | 298.25 | -33.26 | -32.94 | 27.4 | -41.96 | 0.53 | 4.9 | 338.944 | 0.53 | -30.53 | 2.81 | 343.58 | 18.104 | 1.7272 | 0.0579 | 18.5 | 37.19 | 0.457 | 29.53 | 59 | 16.7 | 30.6133 | -99.2624 | 24.022 | 16 | 73.14 | 2423.23 | 202.72 | 494.53 | 99999 | 99999 | 99999 | 17:17:35 | 53.5 | 12.1 | 112.28 | 0 | 0 | 0
2023-10-14 | 17:17:20 | 161 | 62240.161 | 74.185 | 24.7056 | 32.8 | -54.53 | -53.69 | 3.3 | -74.8 | -15.26 | 4 | 580.396 | -15.26 | -52.35 | 514.7 | 38.31 | 18.104 | 99999 | 99999 | 99999 | 99999 | 99999 | 99999 | 99999 | 99999 | 30.013 | -99.5496 | 9.795 | 16 | 603.36 | 20.35 | 226.08 | 2.76 | 99999 | 99999 | 99999 | 17:17:36 | 90.1 | 8.8 | 63.14 | 0 | 0 | 0
2023-10-14 | 17:17:21 | 195 | 62241.195 | 74.2179 | 9.8903 | 298.07 | -33.11 | -32.79 | 27.7 | -41.74 | 0.51 | 4.9 | 339.214 | 0.51 | -30.52 | 2.6 | 352.64 | 18.104 | 1.7154 | 0.0575 | 18.5 | 37.19 | 0.454 | 29.53 | 59 | 16.7 | 30.0132 | -99.5492 | 9.801 | 16 | 602.82 | 20.42 | 226.59 | 2.8 | 99999 | 99999 | 99999 | 17:17:38 | 90.1 | 8.8 | 63.18 | 0 | 0 | 0
2023-10-14 | 17:17:23 | 168 | 62243.168 | 74.2354 | 9.8958 | 297.84 | -33.33 | -33.01 | 27.9 | -41.87 | 0.37 | 4.9 | 338.977 | 0.37 | -30.59 | 2.61 | 347.94 | 18.104 | 1.6837 | 0.0565 | 18.5 | 37.19 | 0.446 | 29.53 | 59 | 16.7 | 30.0133 | -99.549 | 9.804 | 16 | 602.56 | 20.43 | 226.8 | 2.84 | 99999 | 99999 | 99999 | 17:17:39 | 90.1 | 8.8 | 63.21 | 0 | 0 | 0
2023-10-14 | 17:17:24 | 215 | 62244.215 | 74.2527 | 9.8988 | 297.71 | -33.38 | -33.06 | 28.1 | -41.85 | 0.27 | 4.9 | 338.949 | 0.27 | -30.61 | 2.62 | 348.89 | 18.104 | 1.6917 | 0.0568 | 18.5 | 37.19 | 0.448 | 29.53 | 59 | 16.7 | 30.0134 | -99.5487 | 9.807 | 16 | 602.31 | 20.48 | 227.05 | 2.86 | 99999 | 99999 | 99999 | 17:17:40 | 90.1 | 8.8 | 63.23 | 0 | 0 | 0
2023-10-14 | 17:17:25 | 255 | 62245.255 | 74.2685 | 9.9019 | 297.58 | -33.43 | -33.11 | 28.2 | -41.86 | 0.16 | 4.9 | 338.92 | 0.16 | -30.64 | 2.64 | 348.58 | 18.104 | 1.6956 | 0.057 | 18.5 | 37.19 | 0.449 | 29.53 | 59 | 16.7 | 30.0135 | -99.5485 | 9.81 | 16 | 602.05 | 20.58 | 227.29 | 2.87 | 99999 | 99999 | 99999 | 17:17:41 | 90.1 | 8.8 | 63.25 | 0 | 0 | 0
2023-10-14 | 17:17:26 | 204 | 62246.204 | 74.285 | 9.9045 | 297.47 | -33.47 | -33.15 | 28.3 | -41.86 | 0.05 | 4.9 | 338.899 | 0.05 | -30.68 | 2.63 | 348.59 | 18.104 | 1.6798 | 0.0565 | 18.5 | 37.19 | 0.445 | 29.53 | 59 | 16.7 | 30.0136 | -99.5483 | 9.812 | 16 | 601.88 | 20.58 | 227.48 | 2.83 | 99999 | 99999 | 99999 | 17:17:42 | 90.1 | 8.8 | 63.27 | 0 | 0 | 0
2023-10-14 | 17:17:27 | 192 | 62247.192 | 74.3026 | 9.9068 | 297.37 | -33.5 | -33.18 | 28.4 | -41.86 | -0.06 | 4.9 | 338.889 | -0.06 | -30.68 | 2.6 | 348.92 | 18.104 | 1.6719 | 0.0562 | 18.5 | 37.19 | 0.443 | 29.53 | 59 | 16.7 | 30.0137 | -99.548 | 9.815 | 16 | 601.62 | 20.67 | 227.67 | 2.83 | 99999 | 99999 | 99999 | 17:17:43 | 90 | 8.8 | 63.29 | 0 | 0 | 0
2023-10-14 | 17:17:28 | 247 | 62248.247 | 74.3179 | 9.9099 | 297.24 | -33.53 | -33.21 | 28.6 | -41.82 | -0.16 | 4.6 | 338.889 | -0.16 | -30.71 | 2.63 | 350.5 | 18.104 | 1.6798 | 0.0565 | 18.5 | 37.19 | 0.445 | 29.53 | 59 | 16.7 | 30.0138 | -99.5478 | 9.817 | 16 | 601.45 | 20.74 | 227.9 | 2.84 | 99999 | 99999 | 99999 | 17:17:44 | 90 | 8.8 | 63.32 | 0 | 0 | 0
2023-10-14 | 17:17:29 | 164 | 62249.164 | 74.3353 | 9.9132 | 297.1 | -33.44 | -33.12 | 28.7 | -41.71 | -0.23 | 4.6 | 339.062 | -0.23 | -30.74 | 2.67 | 354.99 | 18.104 | 1.6759 | 0.0564 | 18.5 | 37.19 | 0.444 | 29.53 | 60 | 16.7 | 30.014 | -99.5476 | 9.82 | 16 | 601.2 | 20.68 | 228.03 | 2.87 | 99999 | 99999 | 99999 | 17:17:45 | 90 | 8.8 | 63.34 | 0 | 0 | 0
2023-10-14 | 17:17:30 | 211 | 62250.211 | 74.4029 | 9.9163 | 296.97 | -33.19 | -32.87 | 28.8 | -41.47 | -0.22 | 4.6 | 339.458 | -0.22 | -30.71 | 2.71 | 365.13 | 18.104 | 1.6798 | 0.0566 | 18.5 | 37.19 | 0.445 | 29.53 | 60 | 16.7 | 99999 | 99999 | 99999 | 99999 | 99999 | 99999 | 99999 | 99999 | 99999 | 99999 | 99999 | 99999:99999:99999 | 99999 | 99999 | 99999 | 99999 | 99999 | 99999
2023-10-14 | 17:17:34 | 263 | 62254.263 | 74.4547 | 9.9281 | 296.47 | -32.85 | -32.53 | 29.3 | -41.03 | 0.31 | 4.9 | 340.102 | 0.31 | -30.66 | 2.76 | 384.54 | 18.104 | 99999 | 99999 | 99999 | 99999 | 99999 | 99999 | 99999 | 99999 | 30.0146 | -99.546 | 9.843 | 16 | 599.24 | 20.93 | 231.23 | 2.98 | 99999 | 99999 | 99999 | 17:17:52 | 90 | 8.8 | 63.49 | 0 | 0 | 0
2023-10-14 | 17:17:37 | 373 | 62257.373 | 74.4681 | 9.9372 | 296.09 | -32.87 | -32.55 | 29.7 | -40.93 | 0.49 | 4.9 | 340.198 | 0.49 | -30.59 | 2.79 | 389.53 | 18.104 | 1.6634 | 0.0562 | 18.5 | 37.19 | 0.441 | 29.42 | 60 | 16.7 | 30.0147 | -99.5458 | 9.846 | 16 | 598.99 | 21.03 | 231.26 | 3.03 | 99999 | 99999 | 99999 | 17:17:53 | 89.9 | 8.8 | 63.51 | 0 | 0 | 0
2023-10-14 | 17:17:38 | 175 | 62258.175 | 74.4844 | 9.94 | 295.97 | -32.98 | -32.66 | 29.8 | -41 | 0.44 | 4.9 | 340.082 | 0.44 | -30.57 | 2.8 | 386.86 | 18.104 | 1.6555 | 0.0559 | 18.5 | 37.19 | 0.439 | 29.42 | 60 | 16.7 | 30.0148 | -99.5456 | 9.849 | 16 | 598.73 | 20.94 | 231.19 | 3.03 | 99999 | 99999 | 99999 | 17:17:54 | 89.9 | 8.8 | 63.53 | 0 | 0 | 0
2023-10-14 | 17:17:39 | 156 | 62259.156 | 74.5031 | 9.9436 | 295.82 | -32.86 | -32.54 | 29.9 | -40.87 | 0.38 | 4.9 | 340.301 | 0.38 | -30.5 | 2.84 | 392.88 | 18.104 | 1.6595 | 0.0561 | 18.5 | 37.19 | 0.44 | 29.42 | 60 | 16.7 | 30.0149 | -99.5453 | 9.853 | 16 | 598.39 | 20.88 | 231.26 | 3.05 | 99999 | 99999 | 99999 | 17:17:55 | 89.9 | 8.8 | 63.55 | 0 | 0 | 0
2023-10-14 | 17:17:40 | 280 | 62260.28 | 74.5187 | 9.9471 | 295.67 | -32.94 | -32.62 | 30 | -40.9 | 0.29 | 4.9 | 340.237 | 0.29 | -30.49 | 2.84 | 391.35 | 18.104 | 1.6595 | 0.0561 | 18.5 | 37.19 | 0.44 | 29.42 | 60 | 16.7 | 30.015 | -99.5451 | 9.857 | 16 | 598.05 | 20.94 | 231.32 | 3.08 | 99999 | 99999 | 99999 | 17:17:56 | 89.9 | 8.8 | 63.57 | 0 | 0 | 0
2023-10-14 | 17:17:41 | 212 | 62261.212 | 74.5349 | 9.9509 | 295.51 | -33.3 | -32.98 | 30.1 | -41.18 | 0.2 | 4.9 | 339.779 | 0.2 | -30.5 | 2.87 | 379.4 | 18.104 | 1.6516 | 0.0559 | 18.5 | 37.19 | 0.438 | 29.42 | 60 | 16.7 | 30.0151 | -99.5449 | 9.86 | 16 | 597.8 | 20.93 | 231.27 | 3.09 | 99999 | 99999 | 99999 | 17:17:57 | 89.9 | 8.8 | 63.59 | 0 | 0 | 0
2023-10-14 | 17:17:42 | 183 | 62262.183 | 74.5516 | 9.9547 | 295.35 | -33.62 | -33.3 | 30.2 | -41.42 | 0.08 | 4.9 | 339.378 | 0.08 | -30.57 | 2.9 | 369.2 | 18.104 | 1.6437 | 0.0557 | 18.5 | 37.19 | 0.436 | 29.42 | 60 | 16.7 | 30.0152 | -99.5447 | 9.863 | 16 | 597.55 | 20.96 | 231.3 | 3.08 | 99999 | 99999 | 99999 | 17:17:58 | 89.9 | 8.8 | 63.62 | 0 | 0 | 0
2023-10-14 | 17:17:43 | 186 | 62263.186 | 74.5688 | 9.9578 | 295.22 | -33.83 | -33.51 | 30.3 | -41.57 | -0.02 | 4.9 | 339.123 | -0.02 | -30.64 | 2.9 | 363.08 | 18.104 | 1.6398 | 0.0555 | 18.5 | 37.19 | 0.435 | 29.42 | 60 | 16.7 | 30.0153 | -99.5444 | 9.866 | 16 | 597.29 | 21.11 | 231.39 | 3.09 | 99999 | 99999 | 99999 | 17:17:59 | 89.9 | 8.8 | 63.64 | 0 | 0 | 0
2023-10-14 | 17:17:44 | 218 | 62264.218 | 74.5844 | 9.9604 | 295.11 | -33.94 | -33.62 | 30.4 | -41.64 | -0.13 | 4.6 | 339.003 | -0.13 | -30.7 | 2.87 | 360.52 | 18.104 | 1.6319 | 0.0553 | 18.5 | 37.19 | 0.433 | 29.42 | 60 | 16.7 | 30.0155 | -99.5442 | 9.869 | 16 | 597.04 | 21.09 | 231.43 | 3.08 | 99999 | 99999 | 99999 | 17:18:00 | 89.9 | 8.8 | 63.66 | 0 | 0 | 0
2023-10-14 | 17:17:45 | 154 | 62265.154 | 74.6017 | 9.9635 | 294.98 | -33.99 | -33.67 | 30.5 | -41.65 | -0.19 | 4.6 | 338.975 | -0.19 | -30.74 | 2.87 | 360.1 | 18.104 | 1.6279 | 0.0552 | 18.5 | 37.19 | 0.432 | 29.42 | 60 | 16.7 | 30.0156 | -99.544 | 9.871 | 16 | 596.87 | 21.26 | 231.44 | 3.05 | 99999 | 99999 | 99999 | 17:18:01 | 89.9 | 8.8 | 63.68 | 0 | 0 | 0
2023-10-14 | 17:17:46 | 194 | 62266.194 | 74.618 | 9.9664 | 294.86 | -34.02 | -33.7 | 30.6 | -41.65 | -0.19 | 4.6 | 338.972 | -0.19 | -30.78 | 2.87 | 360.37 | 18.104 | 1.624 | 0.0551 | 18.5 | 37.19 | 0.431 | 29.42 | 60 | 16.7 | 30.0157 | -99.5437 | 9.874 | 16 | 596.61 | 21.37 | 231.59 | 3.07 | 99999 | 99999 | 99999 | 17:18:02 | 89.8 | 8.8 | 63.71 | 0 | 0 | 0
2023-10-14 | 17:17:47 | 175 | 62267.175 | 74.6345 | 9.969 | 294.75 | -34.06 | -33.73 | 30.7 | -41.65 | -0.12 | 4.6 | 338.965 | -0.12 | -30.84 | 2.85 | 360.62 | 18.104 | 1.624 | 0.0551 | 18.5 | 37.19 | 0.431 | 29.42 | 60 | 16.7 | 30.0158 | -99.5435 | 9.876 | 16 | 596.44 | 21.33 | 231.77 | 3 | 99999 | 99999 | 99999 | 17:18:03 | 89.8 | 8.8 | 63.73 | 0 | 0 | 0
2023-10-14 | 17:17:48 | 165 | 62268.165 | 74.6531 | 9.9716 | 294.64 | -34.09 | -33.76 | 30.8 | -41.64 | 0 | 4.6 | 338.959 | 0 | -30.88 | 2.82 | 360.87 | 18.104 | 1.62 | 0.055 | 18.5 | 37.19 | 0.43 | 29.42 | 60 | 16.7 | 30.0159 | -99.5432 | 9.879 | 16 | 596.19 | 21.51 | 231.92 | 2.96 | 99999 | 99999 | 99999 | 17:18:04 | 89.8 | 8.8 | 63.75 | 0 | 0 | 0
2023-10-14 | 17:17:49 | 278 | 62269.278 | 74.6687 | 9.9747 | 294.51 | -34.12 | -33.79 | 30.9 | -41.64 | 0.16 | 4.9 | 338.959 | 0.16 | -30.95 | 2.78 | 361.14 | 18.104 | 1.6161 | 0.0549 | 18.5 | 37.19 | 0.429 | 29.42 | 60 | 16.7 | 30.016 | -99.543 | 9.882 | 16 | 595.93 | 21.59 | 232.05 | 2.94 | 99999 | 99999 | 99999 | 17:18:05 | 89.8 | 8.8 | 63.78 | 0 | 0 | 0
2023-10-14 | 17:17:50 | 216 | 62270.216 | 74.6853 | 9.9771 | 294.41 | -34.15 | -33.82 | 31 | -41.64 | 0.33 | 4.9 | 338.949 | 0.33 | -30.99 | 2.74 | 361.36 | 18.104 | 1.62 | 0.055 | 18.5 | 37.19 | 0.43 | 29.42 | 60 | 16.7 | 30.0161 | -99.5428 | 9.885 | 16 | 595.68 | 21.61 | 232.18 | 2.91 | 99999 | 99999 | 99999 | 17:18:06 | 89.8 | 8.8 | 63.8 | 0 | 0 | 0
2023-10-14 | 17:17:51 | 208 | 62271.208 | 74.7016 | 9.9794 | 294.31 | -34.07 | -33.74 | 31.1 | -41.54 | 0.43 | 4.9 | 339.095 | 0.43 | -31.01 | 2.71 | 365.5 | 18.104 | 1.6121 | 0.0548 | 18.5 | 37.19 | 0.428 | 29.42 | 60 | 16.7 | 30.0162 | -99.5425 | 9.887 | 16 | 595.51 | 21.75 | 232.35 | 2.88 | 99999 | 99999 | 99999 | 17:18:07 | 89.8 | 8.8 | 63.82 | 0 | 0 | 0
2023-10-14 | 17:17:52 | 190 | 62272.19 | 74.7176 | 9.9818 | 294.21 | -33.85 | -33.52 | 31.2 | -41.33 | 0.48 | 4.9 | 339.44 | 0.48 | -31.01 | 2.7 | 374.76 | 18.104 | 1.6082 | 0.0547 | 18.5 | 37.19 | 0.427 | 29.42 | 60 | 16.7 | 30.0163 | -99.5423 | 9.89 | 16 | 595.26 | 21.8 | 232.51 | 2.89 | 99999 | 99999 | 99999 | 17:18:08 | 89.8 | 8.8 | 63.85 | 0 | 0 | 0
2023-10-14 | 17:17:53 | 145 | 62273.145 | 74.7337 | 9.9844 | 294.1 | -33.65 | -33.32 | 31.4 | -41.1 | 0.48 | 4.9 | 339.76 | 0.48 | -31.01 | 2.72 | 384.73 | 18.104 | 1.6003 | 0.0544 | 18.5 | 37.19 | 0.425 | 29.42 | 60 | 16.7 | 30.0164 | -99.542 | 9.892 | 16 | 595.09 | 21.81 | 232.64 | 2.89 | 99999 | 99999 | 99999 | 17:18:09 | 89.8 | 8.8 | 63.87 | 0 | 0 | 0
2023-10-14 | 17:17:54 | 116 | 62274.116 | 74.7521 | 9.9873 | 293.98 | -33.47 | -33.14 | 31.5 | -40.92 | 0.44 | 4.9 | 340.055 | 0.44 | -31.05 | 2.76 | 392.93 | 18.104 | 1.5921 | 0.0542 | 18.5 | 37.19 | 0.423 | 29.36 | 60 | 16.7 | 30.0165 | -99.5418 | 9.895 | 16 | 594.83 | 21.9 | 232.87 | -403.75 | 99999 | 99999 | 99999 | 17:18:10 | 89.8 | 8.8 | 63.89 | 0 | 0 | 0
2023-10-14 | 17:17:55 | 220 | 62275.22 | 74.7685 | 9.9897 | 293.88 | -33.28 | -32.95 | 31.6 | -40.73 | 0.37 | 4.9 | 340.358 | 0.37 | -31.01 | -419.76 | 401.65 | 18.104 | 1.5879 | 0.054 | 18.5 | 37.19 | 0.422 | 29.31 | 60 | 16.7 | 30.0166 | -99.5416 | 9.898 | 16 | 594.58 | 21.95 | 233.14 | 2.94 | 99999 | 99999 | 99999 | 17:18:11 | 89.8 | 8.8 | 63.92 | 0 | 0 | 0
2023-10-14 | 17:17:56 | 200 | 62276.2 | 74.7844 | 9.9926 | 293.76 | -33.07 | -32.74 | 31.7 | -40.52 | 0.28 | 4.9 | 340.695 | 0.28 | -30.97 | 2.92 | 411.38 | 18.104 | 1.5879 | 0.0541 | 18.5 | 37.19 | 0.422 | 29.31 | 60 | 16.7 | 30.0167 | -99.5413 | 9.901 | 16 | 594.33 | 1930.47 | 22.05 | 2.93 | 99999 | 99999 | 99999 | 17:18:12 | 89.7 | 8.8 | 63.94 | 0 | 0 | 0
2023-10-14 | 17:17:57 | 156 | 62277.156 | 74.9178 | 9.9957 | 293.63 | -32.98 | -32.65 | 31.8 | -40.42 | 0.18 | 4.9 | 340.866 | 0.18 | -30.95 | 2.94 | 416.47 | 18.104 | 1.5839 | 0.0539 | 18.5 | 37.19 | 0.421 | 29.31 | 61 | 16.7 | 30.0176 | -99.5393 | 9.923 | 16 | 592.48 | 25.33 | 243.1 | 2.91 | 99999 | 99999 | 99999 | 17:18:20 | 89.7 | 8.8 | 64.13 | 0 | 0 | 0
2023-10-14 | 17:18:05 | 159 | 62285.159 | 74.9347 | 10.0189 | 292.66 | -33.94 | -33.61 | 32.5 | -41.05 | 0.13 | 4.6 | 339.824 | 0.13 | -30.97 | 2.93 | 388.98 | 18.104 | 1.5247 | 0.0521 | 18.5 | 37.19 | 0.406 | 29.31 | 61 | 16.7 | 30.0177 | -99.5391 | 9.926 | 16 | 592.23 | 25.38 | 243.24 | 2.9 | 99999 | 99999 | 99999 | 17:18:21 | 89.6 | 8.8 | 64.16 | 0 | 0 | 0
2023-10-14 | 17:18:06 | 176 | 62286.176 | 74.9522 | 10.0213 | 292.56 | -34.22 | -33.89 | 32.6 | -41.26 | 0.31 | 4.8 | 339.459 | 0.31 | -31.09 | 2.92 | 379.77 | 18.104 | 1.5168 | 0.0518 | 18.5 | 37.19 | 0.404 | 29.31 | 61 | 16.7 | 30.0178 | -99.5388 | 9.929 | 16 | 591.97 | 25.49 | 243.27 | 2.91 | 99999 | 99999 | 99999 | 17:18:22 | 89.6 | 8.8 | 64.18 | 0 | 0 | 0
2023-10-14 | 17:18:07 | 227 | 62287.227 | 74.9687 | 10.0239 | 292.45 | -34.39 | -34.06 | 32.7 | -41.38 | 0.49 | 4.9 | 339.254 | 0.49 | -31.13 | 2.91 | 374.79 | 18.104 | 1.5168 | 0.0519 | 18.5 | 37.19 | 0.404 | 29.31 | 61 | 16.7 | 30.0179 | -99.5386 | 9.931 | 16 | 591.81 | 25.5 | 243.29 | 2.9 | 99999 | 99999 | 99999 | 17:18:23 | 89.6 | 8.8 | 64.2 | 0 | 0 | 0
2023-10-14 | 17:18:08 | 214 | 62288.214 | 74.9848 | 10.0273 | 292.31 | -34.34 | -34.01 | 32.7 | -41.34 | 0.59 | 4.9 | 339.371 | 0.59 | -31.14 | 2.94 | 376.8 | 18.104 | 1.5129 | 0.0518 | 18.5 | 37.19 | 0.403 | 29.31 | 61 | 16.7 | 30.018 | -99.5383 | 9.935 | 16 | 591.47 | 25.45 | 243.34 | 2.93 | 99999 | 99999 | 99999 | 17:18:24 | 89.6 | 8.8 | 64.23 | 0 | 0 | 0
2023-10-14 | 17:18:09 | 181 | 62289.181 | 75.0023 | 10.0301 | 292.19 | -34.42 | -34.09 | 32.8 | -41.38 | 0.65 | 4.9 | 339.297 | 0.65 | -31.24 | 2.94 | 375.16 | 18.104 | 1.5089 | 0.0516 | 18.5 | 37.19 | 0.402 | 29.31 | 61 | 16.7 | 30.0181 | -99.5381 | 9.938 | 16 | 591.22 | 25.56 | 243.37 | 2.95 | 99999 | 99999 | 99999 | 17:18:25 | 89.6 | 8.8 | 64.25 | 0 | 0 | 0
2023-10-14 | 17:18:10 | 229 | 62290.229 | 75.0187 | 10.0332 | 292.06 | -34.5 | -34.17 | 32.9 | -41.42 | 0.65 | 4.9 | 339.226 | 0.65 | -31.28 | 2.92 | 373.52 | 18.104 | 1.5089 | 0.0517 | 18.5 | 37.19 | 0.402 | 29.31 | 61 | 16.7 | 30.0182 | -99.5378 | 9.941 | 16 | 590.96 | 25.54 | 243.42 | 2.95 | 99999 | 99999 | 99999 | 17:18:26 | 89.6 | 8.8 | 64.27 | 0 | 0 | 0
2023-10-14 | 17:18:11 | 216 | 62291.216 | 75.0349 | 10.0364 | 291.93 | -34.32 | -33.99 | 32.9 | -41.27 | 0.6 | 4.9 | 339.525 | 0.6 | -31.28 | 2.93 | 380.34 | 18.104 | 1.505 | 0.0516 | 18.5 | 37.19 | 0.401 | 29.31 | 61 | 16.7 | 30.0182 | -99.5376 | 9.944 | 16 | 590.71 | 25.45 | 243.41 | 2.95 | 99999 | 99999 | 99999 | 17:18:27 | 89.6 | 8.8 | 64.3 | 0 | 0 | 0
2023-10-14 | 17:18:12 | 187 | 62292.187 | 75.0524 | 10.0402 | 291.77 | -34.13 | -33.8 | 33 | -41.08 | 0.52 | 4.9 | 339.849 | 0.52 | -31.28 | 2.95 | 388.87 | 18.104 | 1.5047 | 0.0516 | 18.5 | 37.19 | 0.401 | 29.25 | 61 | 16.7 | 30.0184 | -99.5374 | 9.948 | 16 | 590.37 | 25.57 | 243.51 | 2.94 | 99999 | 99999 | 99999 | 17:18:28 | 89.6 | 8.8 | 64.32 | 0 | 0 | 0
2023-10-14 | 17:18:13 | 239 | 62293.239 | 75.0688 | 10.0435 | 291.63 | -34.01 | -33.68 | 33.1 | -40.95 | 0.43 | 4.9 | 340.066 | 0.43 | -31.29 | 2.97 | 394.83 | 18.104 | 1.5084 | 0.0517 | 18.5 | 37.19 | 0.402 | 29.2 | 61 | 16.7 | 30.0185 | -99.5371 | 9.951 | 16 | 590.12 | 26 | 243.28 | 2.91 | 99999 | 99999 | 99999 | 17:18:29 | 89.6 | 8.8 | 64.34 | 0 | 0 | 0
2023-10-14 | 17:18:14 | 224 | 62294.224 | 75.085 | 10.0472 | 291.48 | -34.02 | -33.69 | 33.1 | -40.96 | 0.31 | 4.9 | 340.101 | 0.31 | -31.29 | 2.97 | 394.65 | 18.104 | 1.5044 | 0.0516 | 18.5 | 37.19 | 0.401 | 29.2 | 61 | 16.7 | 30.0185 | -99.5369 | 9.955 | 16 | 589.79 | 25.83 | 243.4 | 2.94 | 99999 | 99999 | 99999 | 17:18:30 | 89.6 | 8.8 | 64.37 | 0 | 0 | 0
2023-10-14 | 17:18:15 | 195 | 62295.195 | 75.1023 | 10.0505 | 291.34 | -34 | -33.67 | 33.3 | -40.89 | 0.2 | 4.9 | 340.176 | 0.2 | -31.28 | 2.97 | 398 | 18.104 | 1.5005 | 0.0515 | 18.5 | 37.19 | 0.4 | 29.2 | 61 | 16.7 | 30.0186 | -99.5366 | 9.958 | 16 | 589.54 | 26 | 243.56 | 2.92 | 99999 | 99999 | 99999 | 17:18:31 | 89.6 | 8.8 | 64.39 | 0 | 0 | 0
2023-10-14 | 17:18:16 | 231 | 62296.231 | 75.119 | 10.0539 | 291.2 | -33.94 | -33.61 | 33.4 | -40.81 | 0.08 | 4.9 | 340.308 | 0.08 | -31.27 | 2.97 | 401.73 | 18.104 | 1.4886 | 0.0511 | 18.5 | 37.19 | 0.397 | 29.2 | 61 | 16.7 | 30.0187 | -99.5364 | 9.961 | 16 | 589.28 | 26.05 | 243.68 | 2.89 | 99999 | 99999 | 99999 | 17:18:32 | 89.5 | 8.8 | 64.41 | 0 | 0 | 0
2023-10-14 | 17:18:17 | 232 | 62297.232 | 75.1343 | 10.0563 | 291.1 | -34.2 | -33.87 | 33.3 | -41.06 | -0.03 | 4.9 | 339.972 | -0.03 | -31.29 | 2.92 | 390.61 | 18.104 | 1.4768 | 0.0507 | 18.5 | 37.19 | 0.394 | 29.2 | 61 | 16.7 | 30.0188 | -99.5361 | 9.963 | 16 | 589.12 | 26.07 | 243.81 | 2.86 | 99999 | 99999 | 99999 | 17:18:33 | 89.5 | 8.8 | 64.44 | 0 | 0 | 0
2023-10-14 | 17:18:18 | 151 | 62298.151 | 75.1527 | 10.0587 | 291 | -34.49 | -34.16 | 33.4 | -41.28 | -0.15 | 4.6 | 339.592 | -0.15 | -31.36 | 2.89 | 380.93 | 18.104 | 1.4531 | 0.0499 | 18.5 | 37.19 | 0.388 | 29.2 | 61 | 16.7 | 30.0189 | -99.5359 | 9.966 | 16 | 588.87 | 26.16 | 244.04 | 2.87 | 99999 | 99999 | 99999 | 17:18:34 | 89.5 | 8.8 | 64.46 | 0 | 0 | 0
2023-10-14 | 17:18:19 | 254 | 62299.254 | 75.1689 | 10.0616 | 290.88 | -34.65 | -34.32 | 33.5 | -41.39 | -0.22 | 4.6 | 339.405 | -0.22 | -31.42 | 2.88 | 376.27 | 18.104 | 1.4452 | 0.0497 | 18.5 | 37.19 | 0.386 | 29.2 | 61 | 16.7 | 30.019 | -99.5356 | 9.97 | 16 | 588.53 | 26.16 | 244.21 | 2.88 | 99999 | 99999 | 99999 | 17:18:35 | 89.5 | 8.8 | 64.49 | 0 | 0 | 0
2023-10-14 | 17:18:20 | 228 | 62300.228 | 75.1845 | 10.064 | 290.78 | -34.75 | -34.42 | 33.5 | -41.48 | -0.22 | 4.6 | 339.295 | -0.22 | -31.49 | 2.87 | 372.71 | 18.104 | 1.4531 | 0.05 | 18.5 | 37.19 | 0.388 | 29.2 | 61 | 16.7 | 30.0191 | -99.5354 | 9.974 | 16 | 588.19 | 26.17 | 244.35 | 2.92 | 99999 | 99999 | 99999 | 17:18:36 | 89.5 | 8.8 | 64.51 | 0 | 0 | 0
2023-10-14 | 17:18:21 | 161 | 62301.161 | 75.2029 | 10.0676 | 290.63 | -34.81 | -34.48 | 33.6 | -41.5 | -0.16 | 4.6 | 339.26 | -0.16 | -31.54 | 2.89 | 371.82 | 18.104 | 1.4531 | 0.05 | 18.5 | 37.19 | 0.388 | 29.2 | 61 | 16.7 | 30.0192 | -99.5351 | 9.977 | 16 | 587.94 | 26.28 | 244.48 | 2.94 | 99999 | 99999 | 99999 | 17:18:37 | 89.5 | 8.8 | 64.54 | 0 | 0 | 0
2023-10-14 | 17:18:22 | 266 | 62302.266 | 75.2183 | 10.0712 | 290.48 | -34.85 | -34.52 | 33.6 | -41.54 | -0.03 | 4.6 | 339.253 | -0.03 | -31.6 | 2.91 | 370.54 | 18.104 | 1.4413 | 0.0496 | 18.5 | 37.19 | 0.385 | 29.2 | 61 | 16.7 | 30.0193 | -99.5349 | 9.981 | 16 | 587.61 | 26.27 | 244.6 | 2.97 | 99999 | 99999 | 99999 | 17:18:38 | 89.5 | 8.8 | 64.56 | 0 | 0 | 0
2023-10-14 | 17:18:23 | 189 | 62303.189 | 75.2336 | 10.0745 | 290.34 | -34.89 | -34.56 | 33.7 | -41.55 | 0.13 | 4.6 | 339.243 | 0.13 | -31.67 | 2.93 | 370.36 | 18.104 | 1.4334 | 0.0494 | 18.5 | 37.19 | 0.383 | 29.2 | 61 | 16.7 | 30.0194 | -99.5346 | 9.985 | 16 | 587.27 | 26.24 | 244.64 | 3.03 | 99999 | 99999 | 99999 | 17:18:39 | 89.5 | 8.8 | 64.59 | 0 | 0 | 0
2023-10-14 | 17:18:24 | 106 | 62304.106 | 75.252 | 10.0781 | 290.19 | -34.91 | -34.58 | 33.7 | -41.56 | 0.31 | 4.8 | 339.264 | 0.31 | -31.74 | 2.96 | 369.82 | 18.104 | 1.4255 | 0.0491 | 18.5 | 37.19 | 0.381 | 29.2 | 61 | 16.7 | 30.0195 | -99.5343 | 9.988 | 16 | 587.02 | 26.41 | 244.6 | 3.03 | 99999 | 99999 | 99999 | 17:18:40 | 89.5 | 8.8 | 64.61 | 0 | 0 | 0
2023-10-14 | 17:18:25 | 212 | 62305.212 | 75.2684 | 10.0825 | 290.01 | -34.94 | -34.61 | 33.8 | -41.56 | 0.49 | 4.9 | 339.281 | 0.49 | -31.8 | 3 | 370.05 | 18.104 | 1.4176 | 0.0489 | 18.5 | 37.19 | 0.379 | 29.2 | 61 | 16.7 | 30.0197 | -99.5341 | 9.992 | 16 | 586.68 | 26.45 | 244.57 | 3.06 | 99999 | 99999 | 99999 | 17:18:41 | 89.5 | 8.8 | 64.64 | 0 | 0 | 0
2023-10-14 | 17:18:26 | 195 | 62306.195 | 75.2837 | 10.0861 | 289.86 | -34.96 | -34.63 | 33.8 | -41.58 | 0.6 | 4.9 | 339.303 | 0.6 | -31.85 | 3.03 | 369.51 | 18.104 | 1.4176 | 0.0489 | 18.5 | 37.19 | 0.379 | 29.2 | 61 | 16.7 | 30.0198 | -99.5338 | 9.996 | 16 | 586.35 | 26.5 | 244.52 | 3.09 | 99999 | 99999 | 99999 | 17:18:42 | 89.4 | 8.8 | 64.66 | 0 | 0 | 0
2023-10-14 | 17:18:27 | 114 | 62307.114 | 75.3021 | 10.0894 | 289.72 | -34.98 | -34.65 | 33.8 | -41.6 | 0.66 | 4.9 | 339.321 | 0.66 | -31.91 | 3.06 | 368.95 | 18.104 | 1.4018 | 0.0484 | 18.5 | 37.19 | 0.375 | 29.2 | 61 | 16.7 | 30.0199 | -99.5336 | 10 | 16 | 586.02 | 26.6 | 244.43 | 3.14 | 99999 | 99999 | 99999 | 17:18:43 | 89.4 | 8.8 | 64.69 | 0 | 0 | 0
2023-10-14 | 17:18:28 | 217 | 62308.217 | 75.3186 | 10.0931 | 289.57 | -35 | -34.67 | 33.9 | -41.59 | 0.65 | 4.9 | 339.343 | 0.65 | -31.98 | 3.09 | 369.51 | 18.104 | 1.3979 | 0.0483 | 18.5 | 37.19 | 0.374 | 29.2 | 61 | 16.7 | 30.02 | -99.5333 | 10.003 | 16 | 585.76 | 26.68 | 244.36 | 3.14 | 99999 | 99999 | 99999 | 17:18:44 | 89.4 | 8.8 | 64.71 | 0 | 0 | 0
2023-10-14 | 17:18:29 | 205 | 62309.205 | 75.352 | 10.0962 | 289.44 | -35.02 | -34.69 | 33.9 | -41.61 | 0.61 | 4.9 | 339.358 | 0.61 | -32.03 | 3.1 | 368.94 | 18.104 | 1.39 | 0.048 | 18.5 | 37.19 | 0.372 | 29.2 | 61 | 16.7 | 30.0203 | -99.5328 | 10.01 | 16 | 585.18 | 26.81 | 244.15 | 3.19 | 99999 | 99999 | 99999 | 17:18:46 | 89.4 | 8.8 | 64.76 | 0 | 0 | 0
2023-10-14 | 17:18:31 | 211 | 62311.211 | 75.3687 | 10.1032 | 289.15 | -35.09 | -34.76 | 34 | -41.64 | 0.44 | 4.9 | 339.355 | 0.44 | -32.13 | 3.12 | 367.84 | 18.104 | 1.37 | 0.0474 | 18.5 | 37.19 | 0.367 | 29.14 | 61 | 16.7 | 30.0204 | -99.5325 | 10.013 | 16 | 584.93 | 26.91 | 244.05 | 3.19 | 99999 | 99999 | 99999 | 17:18:47 | 89.4 | 8.8 | 64.79 | 0 | 0 | 0
2023-10-14 | 17:18:32 | 213 | 62312.213 | 75.384 | 10.1073 | 288.98 | -35.04 | -34.71 | 34 | -41.6 | 0.33 | 4.9 | 339.483 | 0.33 | -32.19 | 3.18 | 369.88 | 18.104 | 1.3579 | 0.047 | 18.5 | 37.19 | 0.364 | 29.09 | 61 | 16.7 | 30.0205 | -99.5322 | 10.017 | 16 | 584.59 | 26.99 | 243.87 | 3.22 | 99999 | 99999 | 99999 | 17:18:48 | 89.4 | 8.8 | 64.81 | 0 | 0 | 0
2023-10-14 | 17:18:33 | 131 | 62313.131 | 75.4186 | 10.1104 | 288.85 | -34.66 | -34.33 | 34.1 | -41.25 | 0.21 | 4.9 | 340.068 | 0.21 | -32.11 | 3.19 | 385.28 | 18.104 | 1.3263 | 0.0459 | 18.5 | 37.19 | 0.356 | 29.09 | 61 | 16.7 | 30.0208 | -99.5317 | 10.025 | 16 | 583.93 | 27.1 | 243.56 | 3.27 | 99999 | 99999 | 99999 | 17:18:50 | 89.3 | 8.8 | 64.86 | 0 | 0 | 0
2023-10-14 | 17:18:35 | 208 | 62315.208 | 75.4339 | 10.1179 | 288.54 | -34.45 | -34.12 | 34.1 | -41.07 | -0.02 | 4.9 | 340.472 | -0.02 | -32.07 | 3.21 | 393.72 | 18.104 | 1.3184 | 0.0457 | 18.5 | 37.19 | 0.354 | 29.09 | 61 | 16.7 | 30.0209 | -99.5315 | 10.028 | 16 | 583.68 | 27.19 | 243.35 | 3.38 | 99999 | 99999 | 99999 | 17:18:51 | 89.3 | 8.8 | 64.89 | 0 | 0 | 0
2023-10-14 | 17:18:36 | 126 | 62316.126 | 75.4523 | 10.1215 | 288.39 | -34.43 | -34.1 | 34.2 | -41.02 | -0.15 | 4.6 | 340.551 | -0.15 | -32.06 | 3.31 | 395.85 | 18.104 | 1.3106 | 0.0454 | 18.5 | 37.19 | 0.352 | 29.09 | 61 | 16.7 | 30.0211 | -99.5312 | 10.031 | 16 | 583.43 | 27.22 | 243.23 | 3.39 | 99999 | 99999 | 99999 | 17:18:52 | 89.3 | 8.8 | 64.91 | 0 | 0 | 0
2023-10-14 | 17:18:37 | 230 | 62317.23 | 75.4687 | 10.1249 | 288.25 | -34.35 | -34.02 | 34.2 | -40.95 | -0.22 | 4.6 | 340.712 | -0.22 | -32 | 3.34 | 399.16 | 18.104 | 1.3106 | 0.0455 | 18.5 | 37.19 | 0.352 | 29.09 | 61 | 16.7 | 30.0212 | -99.531 | 10.035 | 16 | 583.1 | 27.35 | 243.02 | 3.41 | 99999 | 99999 | 99999 | 17:18:53 | 89.3 | 8.8 | 64.94 | 0 | 0 | 0
2023-10-14 | 17:18:38 | 212 | 62318.212 | 75.4851 | 10.1291 | 288.08 | -34.57 | -34.24 | 34.2 | -41.14 | -0.22 | 4.6 | 340.455 | -0.22 | -32.02 | 3.39 | 390.86 | 18.104 | 1.2987 | 0.0451 | 18.5 | 37.19 | 0.349 | 29.09 | 61 | 16.7 | 30.0214 | -99.5307 | 10.039 | 16 | 582.76 | 27.28 | 242.78 | 3.48 | 99999 | 99999 | 99999 | 17:18:54 | 89.3 | 8.8 | 64.96 | 0 | 0 | 0
2023-10-14 | 17:18:39 | 199 | 62319.199 | 75.5025 | 10.1327 | 287.93 | -34.89 | -34.56 | 34.2 | -41.42 | -0.16 | 4.6 | 340.049 | -0.16 | -32.06 | 3.4 | 378.95 | 18.104 | 1.2987 | 0.0451 | 18.5 | 37.19 | 0.349 | 29.09 | 61 | 16.7 | 30.0215 | -99.5305 | 10.043 | 16 | 582.43 | 27.48 | 242.49 | 3.49 | 99999 | 99999 | 99999 | 17:18:55 | 89.3 | 8.8 | 64.99 | 0 | 0 | 0
2023-10-14 | 17:18:40 | 240 | 62320.24 | 75.5188 | 10.1366 | 287.77 | -35.07 | -34.74 | 34.2 | -41.57 | -0.03 | 4.6 | 339.846 | -0.03 | -32.13 | 3.43 | 372.49 | 18.104 | 1.2869 | 0.0447 | 18.5 | 37.19 | 0.346 | 29.09 | 61 | 16.7 | 30.0217 | -99.5302 | 10.047 | 16 | 582.1 | 27.58 | 242.19 | 3.51 | 99999 | 99999 | 99999 | 17:18:56 | 89.3 | 8.8 | 65.01 | 0 | 0 | 0
2023-10-14 | 17:18:41 | 221 | 62321.221 | 75.5348 | 10.1402 | 287.62 | -35.18 | -34.85 | 34.2 | -41.67 | 0.13 | 4.6 | 339.74 | 0.13 | -32.17 | 3.45 | 368.65 | 18.104 | 1.279 | 0.0445 | 18.5 | 37.19 | 0.344 | 29.09 | 61 | 16.7 | 30.0218 | -99.53 | 10.051 | 16 | 581.77 | 27.57 | 241.89 | 3.54 | 99999 | 99999 | 99999 | 17:18:57 | 89.2 | 8.8 | 65.03 | 0 | 0 | 0
2023-10-14 | 17:18:42 | 177 | 62322.177 | 75.5523 | 10.1438 | 287.47 | -35.24 | -34.91 | 34.2 | -41.72 | 0.3 | 4.8 | 339.705 | 0.3 | -32.23 | 3.47 | 366.66 | 18.104 | 1.2632 | 0.0439 | 18.5 | 37.19 | 0.34 | 29.09 | 61 | 16.7 | 30.022 | -99.5297 | 10.054 | 16 | 581.52 | 27.71 | 241.55 | 3.55 | 99999 | 99999 | 99999 | 17:18:58 | 89.2 | 8.8 | 65.06 | 0 | 0 | 0
2023-10-14 | 17:18:43 | 227 | 62323.227 | 75.5683 | 10.1472 | 287.33 | -35.29 | -34.96 | 34.2 | -41.76 | 0.48 | 4.9 | 339.68 | 0.48 | -32.3 | 3.45 | 365.03 | 18.104 | 1.2593 | 0.0438 | 18.5 | 37.19 | 0.339 | 29.09 | 61 | 16.7 | 30.0221 | -99.5295 | 10.058 | 16 | 581.18 | 27.91 | 241.21 | 3.54 | 99999 | 99999 | 99999 | 17:18:59 | 89.2 | 8.8 | 65.08 | 0 | 0 | 0
2023-10-14 | 17:18:44 | 192 | 62324.192 | 75.6015 | 10.1504 | 287.2 | -35.32 | -34.99 | 34.2 | -41.79 | 0.58 | 4.9 | 339.681 | 0.58 | -32.37 | 3.45 | 364.11 | 18.104 | 1.2395 | 0.0432 | 18.5 | 37.19 | 0.334 | 29.09 | 61 | 16.7 | 30.0224 | -99.529 | 10.064 | 11 | 580.69 | 28.01 | 240.7 | 3.53 | 99999 | 99999 | 99999 | 17:19:01 | 89.2 | 8.8 | 65.13 | 0 | 0 | 0
2023-10-14 | 17:18:46 | 181 | 62326.181 | 75.6179 | 10.1562 | 286.96 | -35.33 | -35 | 34.1 | -41.82 | 0.63 | 4.9 | 339.748 | 0.63 | -32.48 | 3.41 | 362.99 | 18.104 | 1.2277 | 0.0428 | 18.5 | 37.19 | 0.331 | 29.09 | 61 | 16.7 | 30.0226 | -99.5287 | 10.067 | 16 | 580.44 | 28.21 | 240.41 | 3.51 | 99999 | 99999 | 99999 | 17:19:02 | 89.2 | 8.8 | 65.15 | 0 | 0 | 0
2023-10-14 | 17:18:47 | 166 | 62327.166 | 75.6354 | 10.1591 | 286.84 | -35.33 | -35 | 34.2 | -41.8 | 0.58 | 4.9 | 339.788 | 0.58 | -32.5 | 3.4 | 364.2 | 18.104 | 1.2237 | 0.0427 | 18.5 | 37.19 | 0.33 | 29.09 | 61 | 16.7 | 30.0227 | -99.5285 | 10.07 | 16 | 580.19 | 28.32 | 240.08 | 3.49 | 99999 | 99999 | 99999 | 17:19:03 | 89.2 | 8.8 | 65.18 | 0 | 0 | 0
2023-10-14 | 17:18:48 | 215 | 62328.215 | 75.6516 | 10.162 | 286.72 | -35.32 | -34.99 | 34.1 | -41.81 | 0.5 | 4.9 | 339.843 | 0.5 | -32.55 | 3.38 | 363.64 | 18.104 | 1.2001 | 0.0419 | 18.5 | 37.19 | 0.324 | 29.09 | 61 | 16.7 | 30.0229 | -99.5282 | 10.073 | 16 | 579.94 | 28.41 | 239.76 | 3.5 | 99999 | 99999 | 99999 | 17:19:04 | 89.1 | 8.8 | 65.2 | 0 | 0 | 0
2023-10-14 | 17:18:49 | 186 | 62329.186 | 75.6845 | 10.1647 | 286.61 | -35.12 | -34.79 | 34.2 | -41.62 | 0.4 | 4.9 | 340.166 | 0.4 | -32.5 | 3.39 | 372.13 | 18.104 | 1.1961 | 0.0417 | 18.5 | 37.19 | 0.323 | 29.09 | 61 | 16.7 | 30.023 | -99.528 | 10.076 | 16 | 579.69 | 28.63 | 239.47 | 3.54 | 99999 | 99999 | 99999 | 17:19:05 | 89.1 | 8.8 | 65.23 | 0 | 0 | 0
2023-10-14 | 17:18:51 | 162 | 62331.162 | 75.7029 | 10.1705 | 286.37 | -34.68 | -34.35 | 34.2 | -41.24 | 0.16 | 4.9 | 340.876 | 0.16 | -32.42 | 3.39 | 388.93 | 18.104 | 1.1843 | 0.0414 | 18.5 | 37.19 | 0.32 | 29.09 | 61 | 16.7 | 30.0233 | -99.5274 | 10.082 | 10 | 579.19 | 28.7 | 239.14 | 3.51 | 99999 | 99999 | 99999 | 17:19:07 | 89.1 | 8.8 | 65.28 | 0 | 0 | 0
2023-10-14 | 17:18:52 | 265 | 62332.265 | 75.7182 | 10.1732 | 286.26 | -34.44 | -34.11 | 34.2 | -41.03 | 0.05 | 4.9 | 341.257 | 0.05 | -32.35 | 3.38 | 398.35 | 18.104 | 1.1763 | 0.0411 | 18.5 | 37.19 | 0.318 | 29.07 | 61 | 16.7 | 30.0235 | -99.5272 | 10.085 | 16 | 578.95 | 28.79 | 238.82 | 3.49 | 99999 | 99999 | 99999 | 17:19:08 | 89.1 | 8.8 | 65.3 | 0 | 0 | 0
2023-10-14 | 17:18:53 | 183 | 62333.183 | 75.7346 | 10.1759 | 286.15 | -34.68 | -34.35 | 34.2 | -41.24 | -0.08 | 4.9 | 340.951 | -0.08 | -32.35 | 3.4 | 389.22 | 18.104 | 1.1563 | 0.0404 | 18.5 | 37.19 | 0.313 | 28.99 | 61 | 16.7 | 30.0236 | -99.5269 | 10.088 | 16 | 578.7 | 28.94 | 238.6 | 3.45 | 99999 | 99999 | 99999 | 17:19:09 | 89.1 | 8.8 | 65.33 | 0 | 0 | 0
2023-10-14 | 17:18:54 | 171 | 62334.171 | 75.7523 | 10.1788 | 286.03 | -35 | -34.67 | 34.2 | -41.51 | -0.19 | 4.6 | 340.534 | -0.19 | -32.38 | 3.37 | 377.31 | 18.104 | 1.1562 | 0.0404 | 18.5 | 37.19 | 0.313 | 28.98 | 61 | 16.7 | 30.0238 | -99.5267 | 10.09 | 16 | 578.53 | 29.03 | 238.35 | 3.43 | 99999 | 99999 | 99999 | 17:19:10 | 89.1 | 8.8 | 65.35 | 0 | 0 | 0
2023-10-14 | 17:18:55 | 227 | 62335.227 | 75.7688 | 10.1815 | 285.92 | -35.21 | -34.88 | 34.2 | -41.69 | -0.27 | 4.6 | 340.271 | -0.27 | -32.38 | 3.35 | 369.71 | 18.104 | 1.1444 | 0.04 | 18.5 | 37.19 | 0.31 | 28.98 | 61 | 16.7 | 30.0239 | -99.5264 | 10.093 | 16 | 578.29 | 29.08 | 238.14 | 3.39 | 99999 | 99999 | 99999 | 17:19:11 | 89 | 8.8 | 65.38 | 0 | 0 | 0
2023-10-14 | 17:18:56 | 219 | 62336.219 | 75.8032 | 10.184 | 285.82 | -35.32 | -34.99 | 34.2 | -41.79 | -0.28 | 4.6 | 340.148 | -0.28 | -32.39 | 3.31 | 365.84 | 18.104 | 1.1326 | 0.0396 | 18.5 | 37.19 | 0.307 | 28.98 | 61 | 16.7 | 30.0242 | -99.5259 | 10.097 | 16 | 577.96 | 29.09 | 238.02 | 3.3 | 99999 | 99999 | 99999 | 17:19:13 | 89 | 8.8 | 65.43 | 0 | 0 | 0
2023-10-14 | 17:18:58 | 282 | 62338.282 | 75.8185 | 10.1879 | 285.66 | -35.09 | -34.76 | 34.2 | -41.59 | -0.1 | 4.6 | 340.531 | -0.1 | -32.38 | 3.21 | 374.45 | 18.104 | 1.1207 | 0.0392 | 18.5 | 37.19 | 0.304 | 28.98 | 61 | 16.7 | 30.0243 | -99.5256 | 10.098 | 16 | 577.87 | 29.19 | 237.83 | 3.24 | 99999 | 99999 | 99999 | 17:19:14 | 89 | 8.8 | 65.45 | 0 | 0 | 0
2023-10-14 | 17:18:59 | 201 | 62339.201 | 75.8348 | 10.1898 | 285.58 | -35.19 | -34.86 | 34.2 | -41.68 | 0.06 | 4.6 | 340.415 | 0.06 | -32.41 | 3.16 | 370.87 | 18.104 | 1.1168 | 0.0391 | 18.5 | 37.19 | 0.303 | 28.98 | 61 | 16.7 | 30.0245 | -99.5254 | 10.101 | 16 | 577.63 | 29.11 | 237.69 | 3.2 | 99999 | 99999 | 99999 | 17:19:15 | 89 | 8.8 | 65.48 | 0 | 0 | 0
2023-10-14 | 17:19:00 | 182 | 62340.182 | 75.8521 | 10.1925 | 285.47 | -35.33 | -35 | 34.2 | -41.8 | 0.24 | 4.8 | 340.252 | 0.24 | -32.41 | 3.13 | 365.92 | 18.104 | 1.101 | 0.0386 | 18.5 | 37.19 | 0.299 | 28.98 | 61 | 16.6 | 30.0246 | -99.5251 | 10.103 | 16 | 577.46 | 29.14 | 237.62 | 3.15 | 99999 | 99999 | 99999 | 17:19:16 | 89 | 8.8 | 65.5 | 0 | 0 | 0
2023-10-14 | 17:19:01 | 221 | 62341.221 | 75.8686 | 10.1949 | 285.37 | -35.44 | -35.11 | 34.3 | -41.87 | 0.41 | 4.8 | 340.129 | 0.41 | -32.44 | 3.09 | 363.14 | 18.104 | 1.0892 | 0.0382 | 18.5 | 37.19 | 0.296 | 28.98 | 61 | 16.6 | 30.0247 | -99.5249 | 10.106 | 16 | 577.21 | 29.2 | 237.48 | 3.12 | 99999 | 99999 | 99999 | 17:19:17 | 89 | 8.8 | 65.53 | 0 | 0 | 0
2023-10-14 | 17:19:02 | 208 | 62342.208 | 75.8841 | 10.1976 | 285.26 | -35.41 | -35.08 | 34.3 | -41.84 | 0.51 | 4.9 | 340.209 | 0.51 | -32.45 | 3.08 | 364.36 | 18.104 | 1.0852 | 0.038 | 18.5 | 37.19 | 0.295 | 28.98 | 61 | 16.6 | 30.0249 | -99.5246 | 10.109 | 16 | 576.96 | 29.11 | 237.26 | 3.11 | 99999 | 99999 | 99999 | 17:19:18 | 88.9 | 8.8 | 65.55 | 0 | 0 | 0
2023-10-14 | 17:19:03 | 137 | 62343.137 | 75.9024 | 10.2 | 285.16 | -35.44 | -35.11 | 34.3 | -41.87 | 0.57 | 4.9 | 340.2 | 0.57 | -32.48 | 3.06 | 363.4 | 18.104 | 1.0694 | 0.0375 | 18.5 | 37.19 | 0.291 | 28.98 | 61 | 16.6 | 30.025 | -99.5244 | 10.111 | 16 | 576.8 | 29.11 | 237.04 | 3.06 | 99999 | 99999 | 99999 | 17:19:19 | 88.9 | 8.8 | 65.57 | 0 | 0 | 0
2023-10-14 | 17:19:04 | 239 | 62344.239 | 75.9189 | 10.2032 | 285.03 | -35.51 | -35.18 | 34.3 | -41.93 | 0.56 | 4.9 | 340.144 | 0.56 | -32.52 | 3.03 | 361.05 | 18.104 | 1.0576 | 0.0371 | 18.5 | 37.19 | 0.288 | 28.98 | 61 | 16.6 | 30.0252 | -99.5242 | 10.114 | 16 | 576.55 | 29.09 | 236.72 | 3.06 | 99999 | 99999 | 99999 | 17:19:20 | 88.9 | 8.8 | 65.6 | 0 | 0 | 0
2023-10-14 | 17:19:05 | 229 | 62345.229 | 75.9351 | 10.2054 | 284.94 | -35.57 | -35.24 | 34.3 | -41.98 | 0.51 | 4.9 | 340.089 | 0.51 | -32.55 | 2.97 | 359.02 | 18.104 | 1.0497 | 0.0368 | 18.5 | 37.19 | 0.286 | 28.98 | 61 | 16.6 | 30.0253 | -99.5239 | 10.116 | 16 | 576.39 | 29.05 | 236.57 | 2.99 | 99999 | 99999 | 99999 | 17:19:21 | 88.9 | 8.8 | 65.62 | 0 | 0 | 0
2023-10-14 | 17:19:06 | 197 | 62346.197 | 75.9515 | 10.2083 | 284.82 | -35.45 | -35.12 | 34.3 | -41.88 | 0.43 | 4.9 | 340.301 | 0.43 | -32.53 | 2.96 | 363.47 | 18.104 | 1.0458 | 0.0367 | 18.5 | 37.19 | 0.285 | 28.98 | 61 | 16.6 | 30.0255 | -99.5237 | 10.119 | 16 | 576.14 | 29.09 | 236.39 | 2.94 | 99999 | 99999 | 99999 | 17:19:22 | 88.9 | 8.8 | 65.64 | 0 | 0 | 0
2023-10-14 | 17:19:07 | 185 | 62347.185 | 75.9676 | 10.2108 | 284.72 | -35.38 | -35.05 | 34.3 | -41.82 | 0.33 | 4.9 | 340.436 | 0.33 | -32.52 | 2.9 | 366.12 | 18.104 | 1.0458 | 0.0367 | 18.5 | 37.19 | 0.285 | 28.98 | 61 | 16.6 | 30.0256 | -99.5234 | 10.122 | 16 | 575.89 | 29.13 | 236.17 | 2.95 | 99999 | 99999 | 99999 | 17:19:23 | 88.9 | 8.8 | 65.67 | 0 | 0 | 0
2023-10-14 | 17:19:08 | 151 | 62348.151 | 75.985 | 10.213 | 284.63 | -35.49 | -35.16 | 34.4 | -41.89 | 0.21 | 4.9 | 340.309 | 0.21 | -32.55 | 2.86 | 363.33 | 18.104 | 1.0418 | 0.0366 | 18.5 | 37.19 | 0.284 | 28.98 | 61 | 16.6 | 30.0257 | -99.5232 | 10.124 | 16 | 575.73 | 29.04 | 236.13 | 2.9 | 99999 | 99999 | 99999 | 17:19:24 | 88.9 | 8.8 | 65.69 | 0 | 0 | 0
2023-10-14 | 17:19:09 | 192 | 62349.192 | 76.0184 | 10.2159 | 284.51 | -35.59 | -35.26 | 34.4 | -41.97 | 0.09 | 4.9 | 340.207 | 0.09 | -32.59 | 2.85 | 359.89 | 18.104 | 1.0221 | 0.0359 | 18.5 | 37.19 | 0.279 | 28.98 | 61 | 16.6 | 30.026 | -99.5227 | 10.13 | 16 | 575.23 | 29.07 | 236.13 | 2.88 | 99999 | 99999 | 99999 | 17:19:26 | 88.8 | 8.8 | 65.74 | 0 | 0 | 0
2023-10-14 | 17:19:11 | 196 | 62351.196 | 76.0348 | 10.2216 | 284.28 | -35.58 | -35.25 | 34.5 | -41.94 | -0.15 | 4.6 | 340.299 | -0.15 | -32.64 | 2.8 | 361.58 | 18.104 | 1.0142 | 0.0357 | 18.5 | 37.19 | 0.277 | 28.98 | 61 | 16.6 | 30.0262 | -99.5225 | 10.133 | 16 | 574.99 | 29 | 236.17 | 2.85 | 99999 | 99999 | 99999 | 17:19:27 | 88.8 | 8.8 | 65.76 | 0 | 0 | 0
2023-10-14 | 17:19:12 | 182 | 62352.182 | 76.0532 | 10.224 | 284.18 | -35.61 | -35.28 | 34.4 | -41.99 | -0.23 | 4.6 | 340.29 | -0.23 | -32.63 | 2.77 | 359.59 | 18.104 | 1.0103 | 0.0356 | 18.5 | 37.19 | 0.276 | 28.98 | 61 | 16.6 | 30.0263 | -99.5222 | 10.135 | 16 | 574.82 | 29.05 | 236.23 | 2.78 | 99999 | 99999 | 99999 | 17:19:28 | 88.8 | 8.8 | 65.79 | 0 | 0 | 0
2023-10-14 | 17:19:13 | 283 | 62353.283 | 76.1026 | 10.2264 | 284.08 | -35.63 | -35.3 | 34.4 | -42.01 | -0.24 | 4.6 | 340.296 | -0.24 | -32.67 | 2.72 | 359 | 18.104 | 1.0063 | 0.0354 | 18.5 | 37.19 | 0.275 | 28.98 | 61 | 16.6 | 30.0267 | -99.5215 | 10.142 | 16 | 574.25 | 28.91 | 236.3 | 2.71 | 99999 | 99999 | 99999 | 17:19:31 | 88.8 | 8.8 | 65.86 | 0 | 0 | 0
2023-10-14 | 17:19:16 | 249 | 62356.249 | 76.1338 | 10.2336 | 283.79 | -35.17 | -34.84 | 34.2 | -41.66 | 0.07 | 4.6 | 341.054 | 0.07 | -32.6 | 2.67 | 373.91 | 18.104 | 1.0022 | 0.0353 | 18.5 | 37.19 | 0.274 | 28.94 | 61 | 16.6 | 30.027 | -99.521 | 10.147 | 16 | 573.84 | 28.98 | 236.27 | 2.67 | 99999 | 99999 | 99999 | 17:19:33 | 88.7 | 8.8 | 65.91 | 0 | 0 | 0
2023-10-14 | 17:19:18 | 123 | 62358.123 | 76.1522 | 10.2387 | 283.58 | -35.08 | -34.75 | 33.9 | -41.66 | 0.42 | 4.8 | 341.255 | 0.42 | -32.6 | 2.64 | 374.21 | 18.104 | 0.9784 | 0.0345 | 18.5 | 37.19 | 0.268 | 28.87 | 61 | 16.6 | 30.0272 | -99.5207 | 10.149 | 16 | 573.67 | 28.99 | 236.17 | 2.64 | 99999 | 99999 | 99999 | 17:19:34 | 88.7 | 8.8 | 65.93 | 0 | 0 | 0
2023-10-14 | 17:19:19 | 226 | 62359.226 | 76.1678 | 10.2407 | 283.5 | -34.76 | -34.43 | 33.8 | -41.41 | 0.52 | 4.9 | 341.741 | 0.52 | -32.53 | 2.6 | 385.16 | 18.104 | 0.9705 | 0.0342 | 18.5 | 37.19 | 0.266 | 28.87 | 61 | 16.6 | 30.0273 | -99.5205 | 10.152 | 16 | 573.43 | 29.06 | 236.14 | 2.61 | 99999 | 99999 | 99999 | 17:19:35 | 88.7 | 8.8 | 65.95 | 0 | 0 | 0
2023-10-14 | 17:19:20 | 159 | 62360.159 | 76.1851 | 10.2434 | 283.39 | -34.88 | -34.55 | 33.6 | -41.57 | 0.57 | 4.9 | 341.607 | 0.57 | -32.5 | 2.59 | 378.53 | 18.104 | 0.9705 | 0.0342 | 18.5 | 37.19 | 0.266 | 28.87 | 61 | 16.6 | 30.0275 | -99.5202 | 10.154 | 16 | 573.26 | 28.93 | 236.13 | 2.57 | 99999 | 99999 | 99999 | 17:19:36 | 88.7 | 8.7 | 65.98 | 0 | 0 | 0
2023-10-14 | 17:19:21 | 198 | 62361.198 | 76.2014 | 10.2458 | 283.29 | -35.05 | -34.72 | 33.5 | -41.74 | 0.56 | 4.9 | 341.398 | 0.56 | -32.52 | 2.56 | 371.26 | 18.104 | 0.9665 | 0.0341 | 18.5 | 37.19 | 0.265 | 28.87 | 61 | 16.6 | 30.0277 | -99.52 | 10.157 | 16 | 573.02 | 28.95 | 236.07 | 2.57 | 99999 | 99999 | 99999 | 17:19:37 | 88.7 | 8.7 | 66 | 0 | 0 | 0
2023-10-14 | 17:19:22 | 178 | 62362.178 | 76.2346 | 10.2483 | 283.19 | -35.19 | -34.86 | 33.4 | -41.89 | 0.5 | 4.9 | 341.231 | 0.5 | -32.52 | 2.55 | 365.2 | 18.104 | 0.9665 | 0.0341 | 18.5 | 37.19 | 0.265 | 28.87 | 61 | 16.6 | 30.028 | -99.5195 | 10.161 | 16 | 572.69 | 28.78 | 236 | 2.53 | 99999 | 99999 | 99999 | 17:19:39 | 88.7 | 8.7 | 66.05 | 0 | 0 | 0
2023-10-14 | 17:19:24 | 168 | 62364.168 | 76.2683 | 10.2535 | 282.98 | -35.29 | -34.96 | 33.1 | -42.05 | 0.31 | 4.9 | 341.16 | 0.31 | -32.5 | 2.54 | 358.62 | 18.104 | 0.9784 | 0.0346 | 18.5 | 37.19 | 0.268 | 28.87 | 61 | 16.6 | 30.0282 | -99.519 | 10.165 | 16 | 572.36 | 28.86 | 235.98 | 2.49 | 99999 | 99999 | 99999 | 17:19:41 | 88.6 | 8.7 | 66.09 | 0 | 0 | 0
2023-10-14 | 17:19:26 | 188 | 62366.188 | 76.2842 | 10.2577 | 282.81 | -35.29 | -34.96 | 32.9 | -42.1 | 0.07 | 4.9 | 341.218 | 0.07 | -32.49 | 2.51 | 356.66 | 18.104 | 0.9863 | 0.0349 | 18.5 | 37.19 | 0.27 | 28.87 | 61 | 16.6 | 30.0284 | -99.5188 | 10.167 | 16 | 572.2 | 28.7 | 235.97 | 2.45 | 99999 | 99999 | 99999 | 17:19:42 | 88.6 | 8.7 | 66.12 | 0 | 0 | 0
2023-10-14 | 17:19:27 | 144 | 62367.144 | 76.3365 | 10.2596 | 282.73 | -35.28 | -34.95 | 32.7 | -42.15 | -0.04 | 4.9 | 341.261 | -0.04 | -32.48 | 2.48 | 354.96 | 18.104 | 0.9941 | 0.0352 | 18.5 | 37.19 | 0.272 | 28.87 | 61 | 16.6 | 30.6175 | -99.2701 | 24.869 | 16 | 70.61 | 1759.94 | 200.47 | 388.43 | 99999 | 99999 | 99999 | 17:19:45 | 53.1 | 12.5 | 111.97 | 0 | 0 | 0
2023-10-14 | 17:19:30 | 280 | 62370.28 | 76.385 | 25.3204 | 29.09 | -58.54 | -57.67 | 2.7 | -79.11 | -13.43 | 4 | 589.637 | -13.43 | -56.33 | 398.45 | 21.74 | 18.104 | 11.9751 | 4.1166 | 18.5 | 37.19 | 3.115 | 15.6 | 78 | 16.6 | 99999 | 99999 | 99999 | 99999 | 99999 | 99999 | 99999 | 99999 | 99999 | 99999 | 99999 | 99999:99999:99999 | 99999 | 99999 | 99999 | 99999 | 99999 | 99999
2023-10-14 | 17:19:33 | 191 | 62373.191 | 76.4025 | 10.2488 | 282.11 | -34.52 | -34.19 | 32.1 | -41.66 | 0.05 | 4.6 | 342.566 | 0.05 | -32.37 | 1.82 | 376.36 | 18.104 | 1.0336 | 0.0366 | 18.5 | 37.19 | 0.282 | 28.87 | 61 | 16.6 | 30.0294 | -99.5171 | 10.185 | 16 | 639.13 | 26.77 | 229.53 | 2.43 | 99999 | 99999 | 99999 | 17:19:49 | 88.5 | 8.7 | 66.29 | 0 | 0 | 0
2023-10-14 | 17:19:34 | 245 | 62374.245 | 76.4178 | 10.2511 | 282.02 | -34.6 | -34.27 | 31.9 | -41.78 | 0.22 | 4.8 | 342.482 | 0.22 | -32.31 | 1.8 | 371.19 | 18.104 | 1.0415 | 0.0369 | 18.5 | 37.19 | 0.284 | 28.87 | 61 | 16.6 | 30.0296 | -99.5168 | 10.187 | 16 | 638.95 | 26.74 | 229.5 | 2.42 | 99999 | 99999 | 99999 | 17:19:50 | 88.5 | 8.7 | 66.31 | 0 | 0 | 0
2023-10-14 | 17:19:35 | 163 | 62375.163 | 76.5023 | 10.2528 | 281.95 | -34.88 | -34.55 | 31.8 | -42.05 | 0.38 | 4.8 | 342.104 | 0.38 | -32.34 | 1.78 | 360.06 | 18.104 | 1.0573 | 0.0375 | 18.5 | 37.19 | 0.288 | 28.87 | 61 | 16.6 | 30.0303 | -99.5156 | 10.199 | 16 | 637.86 | 26.87 | 229.97 | 2.41 | 99999 | 99999 | 99999 | 17:19:55 | 88.4 | 8.7 | 66.43 | 0 | 0 | 0
2023-10-14 | 17:19:40 | 232 | 62380.232 | 76.5186 | 10.2644 | 281.48 | -35.39 | -35.06 | 31.3 | -42.62 | 0.37 | 4.9 | 341.534 | 0.37 | -32.45 | 1.83 | 337.55 | 18.104 | 1.077 | 0.0383 | 18.5 | 37.19 | 0.293 | 28.87 | 61 | 16.6 | 30.0304 | -99.5154 | 10.201 | 16 | 637.67 | 26.8 | 229.95 | 2.42 | 99999 | 99999 | 99999 | 17:19:56 | 88.4 | 8.7 | 66.45 | 0 | 0 | 0
2023-10-14 | 17:19:41 | 212 | 62381.212 | 76.5529 | 10.2669 | 281.38 | -35.41 | -35.08 | 31.2 | -42.66 | 0.27 | 4.9 | 341.54 | 0.27 | -32.42 | 1.84 | 335.93 | 18.104 | 1.077 | 0.0383 | 18.5 | 37.19 | 0.293 | 28.87 | 61 | 16.6 | 30.0307 | -99.5149 | 10.207 | 16 | 637.13 | 26.8 | 230.01 | 2.48 | 99999 | 99999 | 99999 | 17:19:58 | 88.4 | 8.7 | 66.5 | 0 | 0 | 0
2023-10-14 | 17:19:43 | 267 | 62383.267 | 76.5687 | 10.2723 | 281.16 | -35.4 | -35.07 | 31 | -42.71 | 0.03 | 4.9 | 341.632 | 0.03 | -32.49 | 1.87 | 334.38 | 18.104 | 99999 | 99999 | 99999 | 99999 | 99999 | 99999 | 99999 | 99999 | 30.6178 | -99.2708 | 24.962 | 16 | 77.95 | 1529.11 | 200.17 | 337.62 | 99999 | 99999 | 99999 | 17:19:59 | 53 | 12.6 | 111.93 | 0 | 0 | 0
2023-10-14 | 17:19:44 | 215 | 62384.215 | 76.5851 | 25.3988 | 28.71 | -57.95 | -57.08 | 2.7 | -78.66 | -13.27 | 4 | 593.471 | -13.27 | -55.75 | 345.34 | 23.68 | 18.104 | 11.9397 | 4.1587 | 18.5 | 37.19 | 3.105 | 15.6 | 78 | 16.6 | 30.031 | -99.5144 | 10.212 | 16 | 713.72 | 25.31 | 223.41 | 2.48 | 99999 | 99999 | 99999 | 17:20:00 | 88.4 | 8.7 | 66.55 | 0 | 0 | 0
2023-10-14 | 17:19:45 | 196 | 62385.196 | 76.6189 | 10.2745 | 280.94 | -35.31 | -34.98 | 30.8 | -42.69 | -0.23 | 4.6 | 341.837 | -0.23 | -32.52 | 1.81 | 335.44 | 18.104 | 1.0808 | 0.0385 | 18.5 | 37.19 | 0.294 | 28.82 | 61 | 16.6 | 30.0312 | -99.5141 | 10.215 | 16 | 713.39 | 25.37 | 223.36 | 2.48 | 99999 | 99999 | 99999 | 17:20:01 | 88.4 | 8.7 | 66.57 | 0 | 0 | 0
2023-10-14 | 17:19:47 | 224 | 62387.224 | 76.6372 | 25.4237 | 28.64 | -57.69 | -56.82 | 2.7 | -78.46 | -13.23 | 4 | 594.603 | -13.23 | -55.48 | 338.24 | 24.51 | 18.104 | 11.9403 | 4.1691 | 18.5 | 37.19 | 3.105 | 15.6 | 78 | 16.6 | 30.6181 | -99.271 | 24.988 | 16 | 78.54 | 1496.05 | 199.98 | 330.61 | 99999 | 99999 | 99999 | 17:20:03 | 53 | 12.6 | 111.93 | 0 | 0 | 0
2023-10-14 | 17:19:48 | 326 | 62388.326 | 76.6515 | 25.4281 | 28.62 | -57.66 | -56.79 | 2.6 | -78.67 | -13.22 | 4 | 594.807 | -13.22 | -55.45 | 336.98 | 23.71 | 18.104 | 11.9405 | 4.1721 | 18.5 | 37.19 | 3.105 | 15.6 | 78 | 16.6 | 30.6181 | -99.271 | 24.993 | 16 | 78.48 | 1497.33 | 199.96 | 330.67 | 99999 | 99999 | 99999 | 17:20:04 | 53 | 12.6 | 111.93 | 0 | 0 | 0
2023-10-14 | 17:19:49 | 182 | 62389.182 | 76.6676 | 25.4303 | 28.61 | -57.63 | -56.76 | 2.6 | -78.65 | -13.2 | 4 | 594.949 | -13.2 | -55.42 | 338.81 | 23.8 | 18.104 | 11.9406 | 4.1736 | 18.5 | 37.19 | 3.105 | 15.6 | 78 | 16.6 | 99999 | 99999 | 99999 | 99999 | 99999 | 99999 | 99999 | 99999 | 99999 | 99999 | 99999 | 99999:99999:99999 | 99999 | 99999 | 99999 | 99999 | 99999 | 99999
2023-10-14 | 17:19:50 | 150 | 62390.15 | 76.6846 | 10.2853 | 280.44 | -35.35 | -35.02 | 30.4 | -42.84 | -0.01 | 4.6 | 341.953 | -0.01 | -32.56 | 1.78 | 330.36 | 18.104 | 1.1082 | 0.0395 | 18.5 | 37.19 | 0.301 | 28.76 | 61 | 16.6 | 30.0319 | -99.5129 | 10.227 | 16 | 718.94 | 24.45 | 217.29 | 2.47 | 99999 | 99999 | 99999 | 17:20:06 | 88.3 | 8.7 | 66.7 | 0 | 0 | 0
2023-10-14 | 17:19:51 | 171 | 62391.171 | 76.7024 | 10.2878 | 280.34 | -35.15 | -34.82 | 30.3 | -42.7 | 0.16 | 4.8 | 342.275 | 0.16 | -32.5 | 1.77 | 335.95 | 18.104 | 1.1122 | 0.0397 | 18.5 | 37.19 | 0.302 | 28.76 | 61 | 16.6 | 99999 | 99999 | 99999 | 99999 | 99999 | 99999 | 99999 | 99999 | 99999 | 99999 | 99999 | 99999:99999:99999 | 99999 | 99999 | 99999 | 99999 | 99999 | 99999
2023-10-14 | 17:19:52 | 235 | 62392.235 | 76.7177 | 25.4603 | 28.52 | -57.56 | -56.69 | 2.6 | -78.6 | -13.16 | 4 | 595.671 | -13.16 | -55.35 | 338.5 | 24.07 | 18.104 | 11.9381 | 4.1859 | 18.5 | 37.19 | 3.105 | 15.52 | 78 | 16.6 | 30.6182 | -99.2711 | 25.02 | 16 | 79.03 | 1431.68 | 199.81 | 330.18 | 99999 | 99999 | 99999 | 17:20:08 | 53 | 12.6 | 111.94 | 0 | 0 | 0
2023-10-14 | 17:19:53 | 155 | 62393.155 | 76.7367 | 25.4669 | 28.49 | -57.58 | -56.71 | 2.6 | -78.62 | -13.14 | 4 | 595.798 | -13.14 | -55.37 | 338.94 | 24.04 | 18.104 | 11.9383 | 4.1904 | 18.5 | 37.19 | 3.105 | 15.52 | 78 | 16.6 | 30.6183 | -99.2711 | 25.026 | 16 | 78.95 | 1432.25 | 199.79 | 330.89 | 99999 | 99999 | 99999 | 17:20:09 | 53 | 12.6 | 111.94 | 0 | 0 | 0
2023-10-14 | 17:19:54 | 297 | 62394.297 | 76.7531 | 25.4736 | 28.46 | -57.62 | -56.75 | 2.7 | -78.41 | -13.13 | 4 | 595.862 | -13.13 | -55.4 | 338.27 | 24.87 | 18.104 | 99999 | 99999 | 99999 | 99999 | 99999 | 99999 | 99999 | 99999 | 30.0325 | -99.5119 | 10.235 | 16 | 814.41 | 23.74 | 210.82 | 2.39 | 99999 | 99999 | 99999 | 17:20:10 | 88.2 | 8.7 | 66.79 | 0 | 0 | 0
2023-10-14 | 17:19:55 | 278 | 62395.278 | 76.7693 | 10.3122 | 279.99 | -35.59 | -35.26 | 30 | -43.16 | 0.45 | 4.9 | 341.764 | 0.45 | -32.55 | 2.06 | 318.84 | 18.104 | 1.1161 | 0.0399 | 18.5 | 37.19 | 0.303 | 28.76 | 61 | 16.6 | 30.0326 | -99.5117 | 10.237 | 16 | 814.17 | 23.67 | 210.88 | 2.37 | 99999 | 99999 | 99999 | 17:20:11 | 88.2 | 8.7 | 66.82 | 0 | 0 | 0
2023-10-14 | 17:19:56 | 249 | 62396.249 | 76.8187 | 10.3142 | 279.91 | -35.66 | -35.33 | 30 | -43.22 | 0.39 | 4.9 | 341.69 | 0.39 | -32.57 | 2.05 | 316.72 | 18.104 | 1.12 | 0.04 | 18.5 | 37.19 | 0.304 | 28.76 | 61 | 16.6 | 30.033 | -99.5109 | 10.245 | 16 | 813.23 | 23.75 | 212.15 | 2.4 | 99999 | 99999 | 99999 | 17:20:14 | 88.2 | 8.7 | 66.89 | 0 | 0 | 0
2023-10-14 | 17:19:59 | 212 | 62399.212 | 76.834 | 10.3214 | 279.62 | -35.48 | -35.15 | 29.7 | -43.15 | 0.08 | 4.9 | 342.05 | 0.08 | -32.57 | 2.07 | 319.52 | 18.104 | 1.1201 | 0.0401 | 18.5 | 37.19 | 0.304 | 28.76 | 61 | 16.6 | 30.0332 | -99.5106 | 10.247 | 16 | 813 | 23.78 | 212.27 | 2.39 | 99999 | 99999 | 99999 | 17:20:15 | 88.2 | 8.7 | 66.92 | 0 | 0 | 0
2023-10-14 | 17:20:00 | 130 | 62400.13 | 76.8523 | 10.3239 | 279.52 | -35.38 | -35.05 | 29.7 | -43.06 | -0.04 | 4.9 | 342.229 | -0.04 | -32.59 | 2.06 | 322.81 | 18.104 | 1.1201 | 0.0401 | 18.5 | 37.19 | 0.304 | 28.76 | 61 | 16.6 | 30.0333 | -99.5104 | 10.249 | 16 | 812.77 | 23.72 | 211.79 | 2.37 | 99999 | 99999 | 99999 | 17:20:16 | 88.2 | 8.7 | 66.94 | 0 | 0 | 0
2023-10-14 | 17:20:01 | 232 | 62401.232 | 76.8688 | 10.3259 | 279.44 | -35.53 | -35.2 | 29.7 | -43.19 | -0.17 | 4.6 | 342.041 | -0.17 | -32.57 | 2.02 | 318.14 | 18.104 | 1.1201 | 0.0401 | 18.5 | 37.19 | 0.304 | 28.76 | 61 | 16.6 | 30.0334 | -99.5101 | 10.251 | 16 | 812.54 | 23.78 | 211.8 | 2.37 | 99999 | 99999 | 99999 | 17:20:17 | 88.1 | 8.7 | 66.97 | 0 | 0 | 0
2023-10-14 | 17:20:02 | 217 | 62402.217 | 76.8852 | 10.3281 | 279.35 | -35.66 | -35.33 | 29.6 | -43.33 | -0.25 | 4.6 | 341.885 | -0.25 | -32.59 | 2.03 | 313.11 | 18.104 | 1.1161 | 0.04 | 18.5 | 37.19 | 0.303 | 28.76 | 61 | 16.6 | 30.0336 | -99.5098 | 10.254 | 16 | 812.19 | 23.78 | 211.81 | 2.37 | 99999 | 99999 | 99999 | 17:20:18 | 88.1 | 8.7 | 66.99 | 0 | 0 | 0
2023-10-14 | 17:20:03 | 204 | 62403.204 | 76.9363 | 10.3306 | 279.25 | -35.75 | -35.42 | 29.5 | -43.44 | -0.27 | 4.6 | 341.792 | -0.27 | -32.63 | 2.03 | 309.4 | 18.104 | 1.1161 | 0.04 | 18.5 | 37.19 | 0.303 | 28.76 | 61 | 16.6 | 30.619 | -99.2714 | 25.107 | 16 | 97.74 | 1401.26 | 199.48 | 332.2 | 99999 | 99999 | 99999 | 17:20:21 | 53 | 12.6 | 111.96 | 0 | 0 | 0
2023-10-14 | 17:20:06 | 272 | 62406.272 | 76.9688 | 25.523 | 28.16 | -58.11 | -57.23 | 2.6 | -79.01 | -12.97 | 4 | 596.328 | -12.97 | -55.89 | 338.93 | 22.81 | 18.104 | 11.9026 | 4.2268 | 18.5 | 37.19 | 3.095 | 15.52 | 78 | 16.6 | 30.0343 | -99.5086 | 10.265 | 16 | 909.67 | 23.29 | 205.13 | 2.35 | 99999 | 99999 | 99999 | 17:20:23 | 88.1 | 8.7 | 67.12 | 0 | 0 | 0
2023-10-14 | 17:20:08 | 219 | 62408.219 | 76.9843 | 10.3436 | 278.82 | -35.83 | -35.5 | 29.2 | -43.59 | 0.35 | 4.8 | 341.826 | 0.35 | -32.74 | 2.07 | 304.28 | 18.104 | 1.1004 | 0.0395 | 18.5 | 37.19 | 0.299 | 28.76 | 61 | 16.6 | 30.0344 | -99.5083 | 10.268 | 16 | 909.26 | 23.26 | 205.23 | 2.38 | 99999 | 99999 | 99999 | 17:20:24 | 88.1 | 8.7 | 67.14 | 0 | 0 | 0
2023-10-14 | 17:20:09 | 152 | 62409.152 | 77.0025 | 10.346 | 278.72 | -35.88 | -35.55 | 29.2 | -43.64 | 0.44 | 4.8 | 341.788 | 0.44 | -32.76 | 2.06 | 302.87 | 18.104 | 1.1043 | 0.0396 | 18.5 | 37.19 | 0.3 | 28.76 | 61 | 16.6 | 30.0345 | -99.5081 | 10.27 | 16 | 909 | 23.17 | 205.36 | 2.38 | 99999 | 99999 | 99999 | 17:20:25 | 88 | 8.7 | 67.17 | 0 | 0 | 0
2023-10-14 | 17:20:10 | 241 | 62410.241 | 77.0189 | 10.3483 | 278.63 | -35.93 | -35.6 | 29 | -43.74 | 0.49 | 4.8 | 341.748 | 0.49 | -32.79 | 2.06 | 299.4 | 18.104 | 1.1122 | 0.0399 | 18.5 | 37.19 | 0.302 | 28.76 | 61 | 16.6 | 30.0347 | -99.5078 | 10.272 | 16 | 908.74 | 23.2 | 205.43 | 2.39 | 99999 | 99999 | 99999 | 17:20:26 | 88 | 8.7 | 67.19 | 0 | 0 | 0
2023-10-14 | 17:20:11 | 224 | 62411.224 | 77.0342 | 10.3505 | 278.54 | -35.96 | -35.63 | 29.1 | -43.73 | 0.46 | 4.8 | 341.736 | 0.46 | -32.8 | 2.06 | 299.63 | 18.104 | 1.1043 | 0.0396 | 18.5 | 37.19 | 0.3 | 28.76 | 61 | 16.6 | 30.0348 | -99.5075 | 10.275 | 16 | 908.35 | 23.16 | 205.6 | -348.08 | 99999 | 99999 | 99999 | 17:20:27 | 88 | 8.7 | 67.22 | 0 | 0 | 0
2023-10-14 | 17:20:12 | 145 | 62412.145 | 77.0526 | 10.3528 | 278.45 | -35.97 | -35.64 | 28.9 | -43.8 | 0.41 | 4.9 | 341.753 | 0.41 | -32.82 | -357.52 | 297.37 | 18.104 | 1.1122 | 0.0399 | 18.5 | 37.19 | 0.302 | 28.76 | 61 | 16.6 | 30.0349 | -99.5073 | 10.277 | 16 | 908.09 | 23.2 | 205.08 | -340.03 | 99999 | 99999 | 99999 | 17:20:28 | 88 | 8.7 | 67.24 | 0 | 0 | 0
2023-10-14 | 17:20:13 | 247 | 62413.247 | 77.0689 | 10.3548 | 278.37 | -36 | -35.66 | 28.9 | -43.82 | 0.33 | 4.9 | 341.752 | 0.33 | -32.82 | 2.64 | 296.87 | 18.104 | 1.1083 | 0.0398 | 18.5 | 37.19 | 0.301 | 28.76 | 61 | 16.6 | 30.0351 | -99.507 | 10.279 | 16 | 907.83 | 23.11 | 204.45 | 2.35 | 99999 | 99999 | 99999 | 17:20:29 | 88 | 8.7 | 67.27 | 0 | 0 | 0
2023-10-14 | 17:20:14 | 228 | 62414.228 | 77.0851 | 10.357 | 278.28 | -36.02 | -35.68 | 28.8 | -43.87 | 0.21 | 4.9 | 341.755 | 0.21 | -32.83 | 2.65 | 295.34 | 18.104 | 1.1122 | 0.04 | 18.5 | 37.19 | 0.302 | 28.76 | 61 | 16.6 | 30.0352 | -99.5067 | 10.281 | 16 | 907.57 | 23.15 | 204.61 | 2.35 | 99999 | 99999 | 99999 | 17:20:30 | 88 | 8.7 | 67.3 | 0 | 0 | 0
2023-10-14 | 17:20:15 | 199 | 62415.199 | 77.1027 | 10.3593 | 278.19 | -36.04 | -35.7 | 28.8 | -43.88 | 0.09 | 4.9 | 341.758 | 0.09 | -32.84 | 2.66 | 294.85 | 18.104 | 1.1083 | 0.0398 | 18.5 | 37.19 | 0.301 | 28.76 | 61 | 16.6 | 30.0354 | -99.5065 | 10.283 | 16 | 907.31 | 1493.67 | 19.87 | 2.33 | 99999 | 99999 | 99999 | 17:20:31 | 88 | 8.7 | 67.32 | 0 | 0 | 0
2023-10-14 | 17:20:16 | 256 | 62416.256 | 77.1191 | 10.3618 | 278.09 | -36.06 | -35.72 | 28.6 | -43.96 | -0.03 | 4.9 | 341.764 | -0.03 | -32.86 | 2.7 | 292.32 | 18.104 | 1.1122 | 0.04 | 18.5 | 37.19 | 0.302 | 28.75 | 61 | 16.6 | 30.0355 | -99.5062 | 10.286 | 16 | 906.92 | 23.3 | 209.23 | 2.36 | 99999 | 99999 | 99999 | 17:20:32 | 88 | 8.7 | 67.35 | 0 | 0 | 0
2023-10-14 | 17:20:17 | 236 | 62417.236 | 77.1345 | 10.3643 | 277.99 | -36.08 | -35.74 | 28.7 | -43.95 | -0.16 | 4.6 | 341.77 | -0.16 | -32.87 | 2.7 | 292.87 | 18.104 | 1.1041 | 0.0397 | 18.5 | 37.19 | 0.3 | 28.71 | 61 | 16.6 | 30.0356 | -99.506 | 10.288 | 16 | 906.66 | 23.26 | 209.24 | 2.31 | 99999 | 99999 | 99999 | 17:20:33 | 87.9 | 8.7 | 67.37 | 0 | 0 | 0
2023-10-14 | 17:20:18 | 161 | 62418.161 | 77.1514 | 10.3668 | 277.89 | -35.81 | -35.47 | 28.6 | -43.75 | -0.25 | 4.6 | 342.194 | -0.25 | -32.84 | 2.71 | 299.89 | 18.104 | 1.0922 | 0.0393 | 18.5 | 37.19 | 0.297 | 28.67 | 61 | 16.6 | 30.0358 | -99.5057 | 10.29 | 16 | 906.4 | 23.07 | 206.09 | -420.29 | 99999 | 99999 | 99999 | 17:20:34 | 87.9 | 8.7 | 67.4 | 0 | 0 | 0
2023-10-14 | 17:20:19 | 178 | 62419.178 | 77.169 | 10.369 | 277.8 | -35.55 | -35.21 | 28.5 | -43.56 | -0.27 | 4.6 | 342.601 | -0.27 | -32.8 | -429.88 | 306.75 | 18.104 | 1.0882 | 0.0392 | 18.5 | 37.19 | 0.296 | 28.65 | 61 | 16.6 | 30.0359 | -99.5055 | 10.292 | 16 | 906.14 | 23.06 | 206.15 | 2.29 | 99999 | 99999 | 99999 | 17:20:35 | 87.9 | 8.7 | 67.42 | 0 | 0 | 0
2023-10-14 | 17:20:20 | 233 | 62420.233 | 77.1851 | 10.3715 | 277.7 | -35.71 | -35.37 | 28.5 | -43.69 | -0.23 | 4.6 | 342.405 | -0.23 | -32.83 | 2.77 | 302.03 | 18.104 | 1.0921 | 0.0393 | 18.5 | 37.19 | 0.297 | 28.65 | 61 | 16.6 | 30.0361 | -99.5052 | 10.295 | 16 | 905.75 | 23 | 205.28 | 2.28 | 99999 | 99999 | 99999 | 17:20:36 | 87.9 | 8.7 | 67.44 | 0 | 0 | 0
2023-10-14 | 17:20:21 | 199 | 62421.199 | 77.2026 | 10.374 | 277.6 | -35.67 | -35.33 | 28.5 | -43.66 | -0.13 | 4.6 | 342.498 | -0.13 | -32.78 | -442.96 | 303.34 | 18.104 | 1.0921 | 0.0393 | 18.5 | 37.19 | 0.297 | 28.65 | 61 | 16.6 | 30.0362 | -99.505 | 10.297 | 16 | 905.49 | 1805.55 | 19.59 | -433.07 | 99999 | 99999 | 99999 | 17:20:37 | 87.9 | 8.7 | 67.47 | 0 | 0 | 0
2023-10-14 | 17:20:22 | 249 | 62422.249 | 77.218 | 10.3763 | 277.51 | -35.41 | -35.07 | 28.4 | -43.47 | 0.01 | 4.5 | 342.905 | 0.01 | -32.72 | -443.7 | 310.26 | 18.104 | 1.0842 | 0.0391 | 18.5 | 37.19 | 0.295 | 28.65 | 61 | 16.6 | 30.0363 | -99.5047 | 10.299 | 16 | 905.23 | 23.74 | 214.83 | -432.27 | 99999 | 99999 | 99999 | 17:20:38 | 87.9 | 8.7 | 67.5 | 0 | 0 | 0
2023-10-14 | 17:20:23 | 174 | 62423.174 | 77.2344 | 10.3783 | 277.43 | -35.49 | -35.15 | 28.2 | -43.6 | 0.19 | 4.8 | 342.818 | 0.19 | -32.68 | -442.81 | 305.73 | 18.104 | 1.0842 | 0.0391 | 18.5 | 37.19 | 0.295 | 28.65 | 61 | 16.6 | 30.0365 | -99.5045 | 10.301 | 16 | 904.97 | 23.67 | 214.95 | -419.24 | 99999 | 99999 | 99999 | 17:20:39 | 87.9 | 8.7 | 67.52 | 0 | 0 | 0
2023-10-14 | 17:20:24 | 156 | 62424.156 | 77.2523 | 10.3805 | 277.34 | -35.75 | -35.41 | 28.2 | -43.82 | 0.34 | 4.8 | 342.474 | 0.34 | -32.7 | 2.8 | 298.04 | 18.104 | 1.0842 | 0.0391 | 18.5 | 37.19 | 0.295 | 28.65 | 61 | 16.6 | 30.0366 | -99.5042 | 10.303 | 16 | 904.71 | 1853.23 | 19.4 | 2.24 | 99999 | 99999 | 99999 | 17:20:40 | 87.9 | 8.7 | 67.55 | 0 | 0 | 0
2023-10-14 | 17:20:25 | 232 | 62425.232 | 77.2687 | 10.3825 | 277.26 | -35.96 | -35.62 | 28.2 | -43.99 | 0.43 | 4.8 | 342.199 | 0.43 | -32.71 | 2.78 | 291.97 | 18.104 | 1.0842 | 0.0391 | 18.5 | 37.19 | 0.295 | 28.65 | 61 | 16.6 | 30.0367 | -99.5039 | 10.305 | 16 | 904.45 | 1846.01 | 19.38 | 2.23 | 99999 | 99999 | 99999 | 17:20:41 | 87.9 | 8.7 | 67.57 | 0 | 0 | 0
2023-10-14 | 17:20:26 | 216 | 62426.216 | 77.2843 | 10.3845 | 277.18 | -36.08 | -35.74 | 28.1 | -44.13 | 0.46 | 4.8 | 342.054 | 0.46 | -32.72 | -443.65 | 287.56 | 18.104 | 1.0803 | 0.039 | 18.5 | 37.19 | 0.294 | 28.65 | 61 | 16.6 | 30.0369 | -99.5036 | 10.306 | 16 | 904.33 | 24.81 | 223.22 | -433.7 | 99999 | 99999 | 99999 | 17:20:42 | 87.8 | 8.7 | 67.6 | 0 | 0 | 0
2023-10-14 | 17:20:27 | 150 | 62427.15 | 77.3016 | 10.3865 | 277.1 | -36.16 | -35.82 | 28 | -44.22 | 0.44 | 4.8 | 341.967 | 0.44 | -32.74 | -443.61 | 284.35 | 18.104 | 1.0882 | 0.0393 | 18.5 | 37.19 | 0.296 | 28.65 | 61 | 16.6 | 30.037 | -99.5034 | 10.309 | 16 | 903.94 | 1958.05 | 19.21 | -434.2 | 99999 | 99999 | 99999 | 17:20:43 | 87.8 | 8.7 | 67.63 | 0 | 0 | 0
2023-10-14 | 17:20:28 | 191 | 62428.191 | 77.3186 | 10.389 | 277 | -36.22 | -35.88 | 28 | -44.28 | 0.38 | 4.8 | 341.916 | 0.38 | -32.78 | -445.05 | 282.75 | 18.104 | 1.0842 | 0.0391 | 18.5 | 37.19 | 0.295 | 28.65 | 61 | 16.6 | 30.0371 | -99.5031 | 10.311 | 16 | 903.68 | 1957.66 | 19.19 | 2.23 | 99999 | 99999 | 99999 | 17:20:44 | 87.8 | 8.7 | 67.65 | 0 | 0 | 0
2023-10-14 | 17:20:29 | 210 | 62429.21 | 77.335 | 10.3913 | 276.91 | -36.26 | -35.92 | 27.9 | -44.34 | 0.3 | 4.9 | 341.89 | 0.3 | -32.76 | 2.33 | 280.71 | 18.104 | 1.0842 | 0.0392 | 18.5 | 37.19 | 0.295 | 28.65 | 61 | 16.6 | 30.0373 | -99.5029 | 10.314 | 16 | 903.29 | 26.69 | 231.56 | 2.26 | 99999 | 99999 | 99999 | 17:20:45 | 87.8 | 8.7 | 67.68 | 0 | 0 | 0
2023-10-14 | 17:20:30 | 191 | 62430.191 | 77.3521 | 10.3941 | 276.8 | -36.28 | -35.94 | 27.8 | -44.39 | 0.19 | 4.9 | 341.899 | 0.19 | -32.8 | 2.35 | 279.26 | 18.104 | 1.0803 | 0.039 | 18.5 | 37.19 | 0.294 | 28.65 | 61 | 16.6 | 30.0374 | -99.5026 | 10.316 | 16 | 903.03 | 26.76 | 231.65 | 2.21 | 99999 | 99999 | 99999 | 17:20:46 | 87.8 | 8.7 | 67.7 | 0 | 0 | 0
2023-10-14 | 17:20:31 | 215 | 62431.215 | 77.3685 | 10.3963 | 276.71 | -36.29 | -35.95 | 27.7 | -44.43 | 0.07 | 4.9 | 341.917 | 0.07 | -32.83 | 2.34 | 278.06 | 18.104 | 1.0803 | 0.039 | 18.5 | 37.19 | 0.294 | 28.65 | 61 | 16.6 | 30.0375 | -99.5023 | 10.318 | 16 | 902.77 | 26.66 | 231.3 | 2.22 | 99999 | 99999 | 99999 | 17:20:47 | 87.8 | 8.7 | 67.73 | 0 | 0 | 0
2023-10-14 | 17:20:32 | 201 | 62432.201 | 77.3848 | 10.3988 | 276.61 | -36.3 | -35.96 | 27.7 | -44.44 | -0.07 | 4.9 | 341.938 | -0.07 | -32.87 | 2.34 | 277.88 | 18.104 | 1.0803 | 0.0391 | 18.5 | 37.19 | 0.294 | 28.65 | 61 | 16.6 | 30.0377 | -99.5021 | 10.32 | 16 | 902.51 | 26.65 | 231.29 | 2.22 | 99999 | 99999 | 99999 | 17:20:48 | 87.8 | 8.7 | 67.75 | 0 | 0 | 0
2023-10-14 | 17:20:33 | 181 | 62433.181 | 77.4022 | 10.4011 | 276.52 | -36.29 | -35.95 | 27.4 | -44.52 | -0.19 | 4.6 | 341.984 | -0.19 | -32.9 | 2.35 | 275.24 | 18.104 | 99999 | 99999 | 99999 | 99999 | 99999 | 99999 | 99999 | 99999 | 30.0378 | -99.5018 | 10.323 | 16 | 902.12 | 26.6 | 231.22 | 2.25 | 99999 | 99999 | 99999 | 17:20:49 | 87.8 | 8.7 | 67.78 | 0 | 0 | 0
2023-10-14 | 17:20:34 | 222 | 62434.222 | 77.4175 | 10.4033 | 276.43 | -36.29 | -35.95 | 27.4 | -44.52 | -0.29 | 4.6 | 342.015 | -0.29 | -32.95 | 2.35 | 275.32 | 18.104 | 1.0803 | 0.0391 | 18.5 | 37.19 | 0.294 | 28.65 | 61 | 16.6 | 30.038 | -99.5016 | 10.325 | 16 | 901.86 | 26.6 | 231.25 | 2.22 | 99999 | 99999 | 99999 | 17:20:50 | 87.7 | 8.7 | 67.8 | 0 | 0 | 0
2023-10-14 | 17:20:35 | 141 | 62435.141 | 77.4349 | 10.4058 | 276.33 | -36.29 | -35.95 | 27.3 | -44.55 | -0.3 | 4.6 | 342.051 | -0.3 | -33 | 2.35 | 274.42 | 18.104 | 1.0803 | 0.0391 | 18.5 | 37.19 | 0.294 | 28.65 | 61 | 16.6 | 30.0381 | -99.5013 | 10.328 | 16 | 901.47 | 26.6 | 231.27 | -492.87 | 99999 | 99999 | 99999 | 17:20:51 | 87.7 | 8.7 | 67.83 | 0 | 0 | 0
2023-10-14 | 17:20:36 | 189 | 62436.189 | 77.4523 | 10.4083 | 276.23 | -36.3 | -35.96 | 27.3 | -44.56 | -0.26 | 4.6 | 342.071 | -0.26 | -33.04 | -505.23 | 274.24 | 18.104 | 1.0803 | 0.0391 | 18.5 | 37.19 | 0.294 | 28.65 | 61 | 16.6 | 30.0382 | -99.5011 | 10.331 | 16 | 901.09 | 2204.28 | 18.9 | 2.28 | 99999 | 99999 | 99999 | 17:20:52 | 87.7 | 8.7 | 67.85 | 0 | 0 | 0
2023-10-14 | 17:20:37 | 228 | 62437.228 | 77.4687 | 10.4106 | 276.14 | -36.06 | -35.72 | 27.2 | -44.39 | -0.16 | 4.5 | 342.45 | -0.16 | -33 | 2.31 | 279.94 | 18.104 | 1.0803 | 0.0391 | 18.5 | 37.19 | 0.294 | 28.65 | 61 | 16.6 | 30.0384 | -99.5008 | 10.333 | 16 | 900.83 | 29.25 | 238.69 | 2.25 | 99999 | 99999 | 99999 | 17:20:53 | 87.7 | 8.7 | 67.88 | 0 | 0 | 0
2023-10-14 | 17:20:38 | 213 | 62438.213 | 77.485 | 10.4131 | 276.04 | -35.94 | -35.6 | 27 | -44.35 | -0.02 | 4.5 | 342.659 | -0.02 | -32.98 | 2.31 | 281.32 | 18.104 | 1.0803 | 0.0391 | 18.5 | 37.19 | 0.294 | 28.65 | 61 | 16.6 | 30.0385 | -99.5005 | 10.335 | 16 | 900.57 | 29.2 | 238.73 | 2.24 | 99999 | 99999 | 99999 | 17:20:54 | 87.7 | 8.7 | 67.91 | 0 | 0 | 0
2023-10-14 | 17:20:39 | 193 | 62439.193 | 77.5024 | 10.4149 | 275.97 | -36.04 | -35.7 | 27 | -44.43 | 0.15 | 4.8 | 342.539 | 0.15 | -33.02 | 2.3 | 278.6 | 18.104 | 1.0803 | 0.0391 | 18.5 | 37.19 | 0.294 | 28.65 | 61 | 16.6 | 30.0386 | -99.5002 | 10.337 | 16 | 900.31 | 29.39 | 238.82 | 2.25 | 99999 | 99999 | 99999 | 17:20:55 | 87.7 | 8.7 | 67.93 | 0 | 0 | 0
2023-10-14 | 17:20:40 | 233 | 62440.233 | 77.5188 | 10.4164 | 275.91 | -35.8 | -35.46 | 26.8 | -44.29 | 0.29 | 4.8 | 342.907 | 0.29 | -32.98 | 2.27 | 283.28 | 18.104 | 1.0764 | 0.039 | 18.5 | 37.19 | 0.293 | 28.65 | 61 | 16.6 | 30.0388 | -99.5 | 10.339 | 16 | 900.05 | 29.45 | 238.92 | 2.21 | 99999 | 99999 | 99999 | 17:20:56 | 87.7 | 8.7 | 67.96 | 0 | 0 | 0
2023-10-14 | 17:20:41 | 220 | 62441.22 | 77.5352 | 10.4182 | 275.84 | -35.55 | -35.21 | 26.7 | -44.11 | 0.39 | 4.8 | 343.293 | 0.39 | -32.93 | 2.25 | 289.38 | 18.104 | 1.0764 | 0.039 | 18.5 | 37.19 | 0.293 | 28.65 | 61 | 16.6 | 30.0389 | -99.4997 | 10.341 | 16 | 899.79 | 29.3 | 239 | 2.2 | 99999 | 99999 | 99999 | 17:20:57 | 87.7 | 8.6 | 67.99 | 0 | 0 | 0
2023-10-14 | 17:20:42 | 201 | 62442.201 | 77.5525 | 10.4197 | 275.78 | -35.75 | -35.41 | 26.6 | -44.32 | 0.42 | 4.8 | 343.025 | 0.42 | -32.97 | 2.24 | 282.69 | 18.104 | 1.0764 | 0.039 | 18.5 | 37.19 | 0.293 | 28.65 | 61 | 16.6 | 30.039 | -99.4994 | 10.343 | 16 | 899.54 | 29.37 | 239.08 | 2.21 | 99999 | 99999 | 99999 | 17:20:58 | 87.6 | 8.6 | 68.01 | 0 | 0 | 0
2023-10-14 | 17:20:43 | 242 | 62443.242 | 77.569 | 10.4222 | 275.68 | -35.97 | -35.63 | 26.5 | -44.53 | 0.41 | 4.8 | 342.743 | 0.41 | -32.98 | 2.25 | 275.64 | 18.104 | 1.0803 | 0.0392 | 18.5 | 37.19 | 0.294 | 28.65 | 61 | 16.6 | 30.0391 | -99.4992 | 10.346 | 16 | 899.15 | 29.44 | 239.19 | 2.25 | 99999 | 99999 | 99999 | 17:20:59 | 87.6 | 8.6 | 68.04 | 0 | 0 | 0
2023-10-14 | 17:20:44 | 229 | 62444.229 | 77.5842 | 10.4242 | 275.6 | -36.12 | -35.78 | 26.3 | -44.72 | 0.34 | 4.8 | 342.554 | 0.34 | -32.98 | 2.24 | 269.58 | 18.104 | 1.0803 | 0.0392 | 18.5 | 37.19 | 0.294 | 28.65 | 61 | 16.6 | 30.0393 | -99.4989 | 10.348 | 16 | 898.89 | 29.32 | 239.24 | 2.24 | 99999 | 99999 | 99999 | 17:21:00 | 87.6 | 8.6 | 68.07 | 0 | 0 | 0
2023-10-14 | 17:20:45 | 148 | 62445.148 | 77.6024 | 10.4265 | 275.51 | -36.2 | -35.86 | 26.2 | -44.82 | 0.26 | 4.8 | 342.471 | 0.26 | -33.01 | 2.24 | 266.51 | 18.104 | 1.0803 | 0.0392 | 18.5 | 37.19 | 0.294 | 28.65 | 61 | 16.6 | 30.0394 | -99.4986 | 10.35 | 16 | 898.63 | 29.28 | 239.34 | 2.21 | 99999 | 99999 | 99999 | 17:21:01 | 87.6 | 8.6 | 68.09 | 0 | 0 | 0
2023-10-14 | 17:20:46 | 237 | 62446.237 | 77.618 | 10.4287 | 275.42 | -36.25 | -35.91 | 26.1 | -44.9 | 0.14 | 4.8 | 342.43 | 0.14 | -33.01 | 2.22 | 264.25 | 18.104 | 1.0803 | 0.0392 | 18.5 | 37.19 | 0.294 | 28.65 | 61 | 16.6 | 30.0395 | -99.4984 | 10.352 | 16 | 898.38 | 29.33 | 239.38 | 2.21 | 99999 | 99999 | 99999 | 17:21:02 | 87.6 | 8.6 | 68.12 | 0 | 0 | 0
2023-10-14 | 17:20:47 | 171 | 62447.171 | 77.6342 | 10.4307 | 275.34 | -36.28 | -35.94 | 26 | -44.96 | 0.01 | 4.9 | 342.415 | 0.01 | -33.05 | 2.21 | 262.53 | 18.104 | 1.0803 | 0.0392 | 18.5 | 37.19 | 0.294 | 28.65 | 61 | 16.6 | 30.0397 | -99.4981 | 10.354 | 16 | 898.12 | 29.26 | 239.51 | 2.2 | 99999 | 99999 | 99999 | 17:21:03 | 87.6 | 8.6 | 68.14 | 0 | 0 | 0
2023-10-14 | 17:20:48 | 142 | 62448.142 | 77.6525 | 10.4328 | 275.26 | -36.05 | -35.71 | 25.8 | -44.83 | -0.11 | 4.9 | 342.776 | -0.11 | -33.01 | 2.2 | 266.63 | 18.104 | 1.0922 | 0.0397 | 18.5 | 37.19 | 0.297 | 28.65 | 61 | 16.6 | 30.0398 | -99.4978 | 10.357 | 16 | 897.73 | 29.24 | 239.66 | 2.24 | 99999 | 99999 | 99999 | 17:21:04 | 87.6 | 8.6 | 68.17 | 0 | 0 | 0
2023-10-14 | 17:20:49 | 245 | 62449.245 | 77.6678 | 10.435 | 275.17 | -35.83 | -35.49 | 25.7 | -44.68 | -0.25 | 4.6 | 343.126 | -0.25 | -33 | 2.19 | 271.55 | 18.104 | 1.0961 | 0.0398 | 18.5 | 37.19 | 0.298 | 28.65 | 61 | 16.6 | 30.0399 | -99.4976 | 10.359 | 16 | 897.48 | 29.32 | 239.71 | 2.21 | 99999 | 99999 | 99999 | 17:21:05 | 87.6 | 8.6 | 68.19 | 0 | 0 | 0
2023-10-14 | 17:20:50 | 163 | 62450.163 | 77.6843 | 10.4376 | 275.07 | -35.97 | -35.63 | 25.6 | -44.83 | -0.33 | 4.6 | 342.959 | -0.33 | -33 | 2.19 | 266.85 | 18.104 | 1.104 | 0.0401 | 18.5 | 37.19 | 0.3 | 28.65 | 61 | 16.6 | 30.04 | -99.4973 | 10.362 | 16 | 897.09 | 29.36 | 239.85 | 2.24 | 99999 | 99999 | 99999 | 17:21:06 | 87.6 | 8.6 | 68.22 | 0 | 0 | 0
2023-10-14 | 17:20:51 | 150 | 62451.15 | 77.703 | 10.4398 | 274.98 | -36.14 | -35.8 | 25.5 | -45 | -0.36 | 4.6 | 342.745 | -0.36 | -33.02 | 2.2 | 261.43 | 18.104 | 1.1079 | 0.0403 | 18.5 | 37.19 | 0.301 | 28.65 | 61 | 16.6 | 30.0402 | -99.4971 | 10.364 | 16 | 896.83 | 29.3 | 239.95 | 2.24 | 99999 | 99999 | 99999 | 17:21:07 | 87.5 | 8.6 | 68.25 | 0 | 0 | 0
2023-10-14 | 17:20:52 | 270 | 62452.27 | 77.7182 | 10.4424 | 274.88 | -36.26 | -35.92 | 25.3 | -45.17 | -0.31 | 4.5 | 342.607 | -0.31 | -33.05 | 2.2 | 256.39 | 18.104 | 1.1118 | 0.0404 | 18.5 | 37.19 | 0.302 | 28.64 | 61 | 16.6 | 30.0403 | -99.4968 | 10.366 | 16 | 896.57 | 29.37 | 240.01 | 2.25 | 99999 | 99999 | 99999 | 17:21:08 | 87.5 | 8.6 | 68.27 | 0 | 0 | 0
2023-10-14 | 17:20:53 | 187 | 62453.187 | 77.7347 | 10.4444 | 274.8 | -36.32 | -35.98 | 25.2 | -45.25 | -0.22 | 4.5 | 342.549 | -0.22 | -33.08 | 2.2 | 253.93 | 18.104 | 1.1157 | 0.0406 | 18.5 | 37.19 | 0.303 | 28.61 | 61 | 16.6 | 30.0404 | -99.4965 | 10.369 | 16 | 896.19 | 29.36 | 240.06 | 2.27 | 99999 | 99999 | 99999 | 17:21:09 | 87.5 | 8.6 | 68.3 | 0 | 0 | 0
2023-10-14 | 17:20:54 | 175 | 62454.175 | 77.7531 | 10.4464 | 274.72 | -36.34 | -36 | 25.1 | -45.31 | -0.08 | 4.5 | 342.548 | -0.08 | -33.09 | 2.21 | 252.49 | 18.104 | 1.1155 | 0.0406 | 18.5 | 37.19 | 0.303 | 28.56 | 61 | 16.6 | 30.0406 | -99.4963 | 10.37 | 16 | 896.06 | 29.35 | 240.03 | 2.24 | 99999 | 99999 | 99999 | 17:21:10 | 87.5 | 8.6 | 68.33 | 0 | 0 | 0
2023-10-14 | 17:20:55 | 278 | 62455.278 | 77.7692 | 10.4484 | 274.64 | -36.38 | -36.04 | 25 | -45.37 | 0.09 | 4.5 | 342.519 | 0.09 | -33.11 | 2.2 | 250.55 | 18.104 | 1.1154 | 0.0406 | 18.5 | 37.19 | 0.303 | 28.54 | 61 | 16.6 | 30.0407 | -99.496 | 10.372 | 16 | 895.8 | 29.47 | 240.01 | 2.28 | 99999 | 99999 | 99999 | 17:21:11 | 87.5 | 8.6 | 68.35 | 0 | 0 | 0
2023-10-14 | 17:20:56 | 244 | 62456.244 | 77.7852 | 10.4504 | 274.56 | -36.36 | -36.02 | 24.8 | -45.42 | 0.28 | 4.8 | 342.576 | 0.28 | -33.11 | 2.2 | 249.11 | 18.104 | 1.1194 | 0.0408 | 18.5 | 37.19 | 0.304 | 28.54 | 61 | 16.6 | 30.0408 | -99.4957 | 10.374 | 16 | 895.55 | 29.36 | 240.01 | 2.24 | 99999 | 99999 | 99999 | 17:21:12 | 87.5 | 8.6 | 68.38 | 0 | 0 | 0
2023-10-14 | 17:20:57 | 201 | 62457.201 | 77.8016 | 10.4522 | 274.49 | -36.04 | -35.7 | 24.8 | -45.16 | 0.43 | 4.8 | 343.064 | 0.43 | -33.06 | 2.18 | 257.25 | 18.104 | 1.1194 | 0.0408 | 18.5 | 37.19 | 0.304 | 28.54 | 61 | 16.6 | 30.041 | -99.4955 | 10.377 | 16 | 895.16 | 29.41 | 239.97 | 2.28 | 99999 | 99999 | 99999 | 17:21:13 | 87.5 | 8.6 | 68.4 | 0 | 0 | 0
2023-10-14 | 17:20:58 | 189 | 62458.189 | 77.8181 | 10.4545 | 274.4 | -36.09 | -35.75 | 24.7 | -45.23 | 0.53 | 4.8 | 343.024 | 0.53 | -33.09 | 2.18 | 255.02 | 18.104 | 1.1194 | 0.0408 | 18.5 | 37.19 | 0.304 | 28.54 | 61 | 16.6 | 30.0411 | -99.4952 | 10.379 | 16 | 894.9 | 29.49 | 239.98 | 2.25 | 99999 | 99999 | 99999 | 17:21:14 | 87.5 | 8.6 | 68.43 | 0 | 0 | 0
2023-10-14 | 17:20:59 | 177 | 62459.177 | 77.8345 | 10.4562 | 274.33 | -36.24 | -35.9 | 24.5 | -45.43 | 0.57 | 4.8 | 342.832 | 0.57 | -33.11 | 2.15 | 249.27 | 18.104 | 1.1233 | 0.0409 | 18.5 | 37.19 | 0.305 | 28.54 | 61 | 16.6 | 30.0412 | -99.4949 | 10.381 | 16 | 894.65 | 29.41 | 239.99 | 2.24 | 99999 | 99999 | 99999 | 17:21:15 | 87.5 | 8.6 | 68.46 | 0 | 0 | 0
2023-10-14 | 17:21:00 | 165 | 62460.165 | 77.8528 | 10.4585 | 274.24 | -36.33 | -35.99 | 24.4 | -45.54 | 0.54 | 4.8 | 342.734 | 0.54 | -33.15 | 2.15 | 246.11 | 18.104 | 1.1233 | 0.041 | 18.5 | 37.19 | 0.305 | 28.54 | 61 | 16.6 | 30.0414 | -99.4947 | 10.383 | 16 | 894.39 | 29.42 | 240.07 | 2.24 | 99999 | 99999 | 99999 | 17:21:16 | 87.4 | 8.6 | 68.48 | 0 | 0 | 0
2023-10-14 | 17:21:01 | 261 | 62461.261 | 77.8687 | 10.4603 | 274.17 | -35.98 | -35.64 | 24.2 | -45.31 | 0.48 | 4.8 | 343.265 | 0.48 | -33.11 | 2.12 | 252.82 | 18.104 | 1.1351 | 0.0414 | 18.5 | 37.19 | 0.308 | 28.54 | 61 | 16.6 | 30.0415 | -99.4944 | 10.385 | 16 | 894.13 | 29.34 | 240.09 | 2.24 | 99999 | 99999 | 99999 | 17:21:17 | 87.4 | 8.6 | 68.51 | 0 | 0 | 0
2023-10-14 | 17:21:02 | 215 | 62462.215 | 77.8843 | 10.4621 | 274.1 | -35.65 | -35.31 | 24.2 | -45.03 | 0.37 | 4.8 | 343.768 | 0.37 | -33.04 | 2.1 | 261.31 | 18.104 | 1.1273 | 0.0411 | 18.5 | 37.19 | 0.306 | 28.54 | 61 | 16.6 | 30.0416 | -99.4941 | 10.387 | 16 | 893.88 | 29.42 | 240.17 | 2.21 | 99999 | 99999 | 99999 | 17:21:18 | 87.4 | 8.6 | 68.53 | 0 | 0 | 0
2023-10-14 | 17:21:03 | 149 | 62463.149 | 77.9026 | 10.4646 | 274 | -35.81 | -35.47 | 24 | -45.24 | 0.26 | 4.8 | 343.573 | 0.26 | -33.05 | 2.12 | 255.17 | 18.104 | 99999 | 99999 | 99999 | 99999 | 99999 | 99999 | 99999 | 99999 | 30.6213 | -99.2723 | 25.484 | 16 | 103.9 | 2286.48 | 198.7 | 523.14 | 99999 | 99999 | 99999 | 17:21:19 | 52.8 | 12.8 | 112.05 | 0 | 0 | 0
2023-10-14 | 17:21:04 | 250 | 62464.25 | 77.935 | 25.8825 | 26.72 | -57.94 | -57.05 | 2.5 | -79.13 | -12.25 | 4.1 | 605.8 | -12.25 | -55.71 | 531.68 | 23.58 | 18.104 | 11.8356 | 4.4295 | 18.5 | 37.19 | 3.076 | 15.35 | 77 | 16.6 | 30.042 | -99.4934 | 10.394 | 16 | 1003.18 | 26.67 | 233.5 | 2.2 | 99999 | 99999 | 99999 | 17:21:21 | 87.4 | 8.6 | 68.61 | 0 | 0 | 0
2023-10-14 | 17:21:06 | 195 | 62466.195 | 77.9523 | 10.4888 | 273.75 | -36.34 | -36 | 23.6 | -45.83 | -0.15 | 4.6 | 342.894 | -0.15 | -33.13 | 2.68 | 238.22 | 18.104 | 1.147 | 0.0419 | 18.5 | 37.19 | 0.311 | 28.54 | 61 | 16.6 | 30.0421 | -99.4931 | 10.395 | 16 | 1003.03 | 26.83 | 233.54 | 2.14 | 99999 | 99999 | 99999 | 17:21:22 | 87.4 | 8.6 | 68.64 | 0 | 0 | 0
2023-10-14 | 17:21:07 | 229 | 62467.229 | 77.9687 | 10.4908 | 273.67 | -36.41 | -36.07 | 23.5 | -45.92 | -0.24 | 4.6 | 342.82 | -0.24 | -33.19 | 2.67 | 235.62 | 18.104 | 1.1391 | 0.0416 | 18.5 | 37.19 | 0.309 | 28.54 | 61 | 16.6 | 30.0423 | -99.4928 | 10.397 | 16 | 1002.74 | 26.88 | 233.63 | 2.13 | 99999 | 99999 | 99999 | 17:21:23 | 87.4 | 8.6 | 68.67 | 0 | 0 | 0
2023-10-14 | 17:21:08 | 215 | 62468.215 | 77.9852 | 10.4931 | 273.58 | -36.44 | -36.1 | 23.4 | -45.98 | -0.26 | 4.5 | 342.809 | -0.26 | -33.2 | 2.67 | 233.99 | 18.104 | 1.1509 | 0.0421 | 18.5 | 37.19 | 0.312 | 28.54 | 61 | 16.6 | 30.0424 | -99.4925 | 10.4 | 16 | 1002.31 | 26.71 | 233.6 | 2.17 | 99999 | 99999 | 99999 | 17:21:24 | 87.4 | 8.6 | 68.69 | 0 | 0 | 0
2023-10-14 | 17:21:09 | 202 | 62469.202 | 78.0015 | 10.4954 | 273.49 | -36.43 | -36.09 | 23.2 | -46.04 | -0.23 | 4.5 | 342.856 | -0.23 | -33.22 | 2.68 | 232.29 | 18.104 | 1.1549 | 0.0422 | 18.5 | 37.19 | 0.313 | 28.54 | 61 | 16.6 | 30.0426 | -99.4923 | 10.402 | 16 | 1002.02 | 26.88 | 233.63 | 2.17 | 99999 | 99999 | 99999 | 17:21:25 | 87.3 | 8.6 | 68.72 | 0 | 0 | 0
2023-10-14 | 17:21:10 | 183 | 62470.183 | 78.0189 | 10.4976 | 273.4 | -36.46 | -36.12 | 23.1 | -46.11 | -0.14 | 4.5 | 342.844 | -0.14 | -33.26 | 2.71 | 230.67 | 18.104 | 1.1667 | 0.0427 | 18.5 | 37.19 | 0.316 | 28.54 | 61 | 16.6 | 30.0427 | -99.492 | 10.405 | 16 | 1001.59 | 26.79 | 233.57 | 2.2 | 99999 | 99999 | 99999 | 17:21:26 | 87.3 | 8.6 | 68.74 | 0 | 0 | 0
2023-10-14 | 17:21:11 | 223 | 62471.223 | 78.0363 | 10.4997 | 273.32 | -36.46 | -36.12 | 23 | -46.14 | -0.01 | 4.5 | 342.874 | -0.01 | -33.26 | 2.72 | 229.75 | 18.104 | 99999 | 99999 | 99999 | 99999 | 99999 | 99999 | 99999 | 99999 | 30.6212 | -99.2726 | 25.534 | 16 | 115.12 | 2197.17 | 198.45 | 506.39 | 99999 | 99999 | 99999 | 17:21:27 | 52.8 | 12.8 | 112.02 | 0 | 0 | 0
2023-10-14 | 17:21:12 | 273 | 62472.273 | 78.0687 | 25.9351 | 26.54 | -57.61 | -56.71 | 2.4 | -79.13 | -12.16 | 4.1 | 607.924 | -12.16 | -55.38 | 515.94 | 23.76 | 18.104 | 1.2233 | 0.4609 | 18.5 | 37.19 | 0.322 | 28.54 | 61 | 16.6 | 30.0431 | -99.4912 | 10.411 | 16 | 1118.88 | 24.67 | 226.02 | 2.19 | 99999 | 99999 | 99999 | 17:21:29 | 87.3 | 8.6 | 68.82 | 0 | 0 | 0
2023-10-14 | 17:21:14 | 217 | 62474.217 | 78.084 | 10.5062 | 273.08 | -36.48 | -36.14 | 22.6 | -46.31 | 0.39 | 4.8 | 342.93 | 0.39 | -33.34 | 2.71 | 225.5 | 18.104 | 1.1943 | 0.0437 | 18.5 | 37.19 | 0.323 | 28.54 | 61 | 16.6 | 30.0432 | -99.4909 | 10.414 | 16 | 1118.37 | 24.59 | 225.93 | 2.19 | 99999 | 99999 | 99999 | 17:21:30 | 87.3 | 8.6 | 68.85 | 0 | 0 | 0
2023-10-14 | 17:21:15 | 134 | 62475.134 | 78.1024 | 10.5085 | 272.99 | -36.33 | -35.99 | 22.5 | -46.22 | 0.42 | 4.8 | 343.179 | 0.42 | -33.35 | 2.73 | 227.95 | 18.104 | 1.1943 | 0.0437 | 18.5 | 37.19 | 0.323 | 28.54 | 61 | 16.6 | 30.0433 | -99.4907 | 10.416 | 16 | 1118.05 | 24.52 | 225.87 | 2.2 | 99999 | 99999 | 99999 | 17:21:31 | 87.3 | 8.6 | 68.87 | 0 | 0 | 0
2023-10-14 | 17:21:16 | 238 | 62476.238 | 78.1877 | 10.5108 | 272.9 | -36.02 | -35.68 | 22.4 | -46 | 0.4 | 4.8 | 343.661 | 0.4 | -33.28 | 2.71 | 234.13 | 18.104 | 1.1982 | 0.0439 | 18.5 | 37.19 | 0.324 | 28.54 | 61 | 16.6 | 30.0439 | -99.4896 | 10.423 | 16 | 1116.93 | 24.32 | 227.33 | 2.08 | 99999 | 99999 | 99999 | 17:21:35 | 87.2 | 8.6 | 68.98 | 0 | 0 | 0
2023-10-14 | 17:21:21 | 352 | 62481.352 | 78.191 | 10.5189 | 272.58 | -36.1 | -35.76 | 22 | -46.21 | 0 | 4.8 | 343.66 | 0 | -33.22 | 2.57 | 228.39 | 18.104 | 1.2298 | 0.0451 | 18.5 | 37.19 | 0.332 | 28.54 | 61 | 16.6 | 30.044 | -99.4893 | 10.425 | 16 | 1116.61 | 24.8 | 227.4 | 2.12 | 99999 | 99999 | 99999 | 17:21:36 | 87.2 | 8.6 | 69.01 | 0 | 0 | 0
2023-10-14 | 17:21:21 | 555 | 62481.555 | 78.2024 | 10.5207 | 272.51 | -36.29 | -35.95 | 21.9 | -46.41 | -0.14 | 4.6 | 343.41 | -0.14 | -33.23 | 2.62 | 223.14 | 18.104 | 1.2337 | 0.0453 | 18.5 | 37.19 | 0.333 | 28.54 | 61 | 16.6 | 30.0441 | -99.489 | 10.427 | 16 | 1116.29 | 25.14 | 227.46 | 2.15 | 99999 | 99999 | 99999 | 17:21:37 | 87.2 | 8.6 | 69.04 | 0 | 0 | 0
2023-10-14 | 17:21:22 | 237 | 62482.237 | 78.2188 | 10.5232 | 272.41 | -36.4 | -36.06 | 21.7 | -46.58 | -0.23 | 4.6 | 343.287 | -0.23 | -33.24 | 2.65 | 218.78 | 18.104 | 1.2377 | 0.0454 | 18.5 | 37.19 | 0.334 | 28.54 | 61 | 16.6 | 30.6211 | -99.2732 | 25.606 | 16 | 127.53 | 1945.95 | 198.19 | 447.95 | 99999 | 99999 | 99999 | 17:21:38 | 52.8 | 12.9 | 111.97 | 0 | 0 | 0
2023-10-14 | 17:21:23 | 218 | 62483.218 | 78.2361 | 26.0352 | 26.28 | -56.69 | -55.79 | 2.4 | -78.44 | -12.02 | 4.1 | 612.229 | -12.02 | -54.46 | 459.19 | 26.83 | 18.104 | 11.7975 | 4.4892 | 18.5 | 37.19 | 3.066 | 15.26 | 77 | 16.6 | 30.6211 | -99.2732 | 25.612 | 16 | 127.42 | 1949.08 | 198.17 | 448.08 | 99999 | 99999 | 99999 | 17:21:39 | 52.8 | 12.9 | 111.96 | 0 | 0 | 0
2023-10-14 | 17:21:24 | 258 | 62484.258 | 78.2686 | 26.04 | 26.26 | -56.61 | -55.71 | 2.4 | -78.38 | -12.01 | 4.1 | 612.592 | -12.01 | -54.37 | 457.62 | 27.12 | 18.104 | 11.7977 | 4.4927 | 18.5 | 37.19 | 3.066 | 15.26 | 77 | 16.6 | 30.621 | -99.2733 | 25.619 | 16 | 127.28 | 1944.43 | 198.15 | 449.01 | 99999 | 99999 | 99999 | 17:21:40 | 52.8 | 12.9 | 111.96 | 0 | 0 | 0
2023-10-14 | 17:21:26 | 210 | 62486.21 | 78.2849 | 10.5164 | 272.09 | -36.06 | -35.72 | 21.3 | -46.45 | 0.01 | 4.5 | 343.895 | 0.01 | -33.22 | 2.18 | 222.41 | 18.104 | 1.2456 | 0.0458 | 18.5 | 37.19 | 0.336 | 28.54 | 61 | 16.6 | 30.0448 | -99.4876 | 10.437 | 16 | 1239.31 | 23.85 | 220.95 | 2.08 | 99999 | 99999 | 99999 | 17:21:42 | 87.2 | 8.6 | 69.18 | 0 | 0 | 0
2023-10-14 | 17:21:27 | 183 | 62487.183 | 78.3021 | 10.5184 | 272.01 | -35.76 | -35.42 | 21.2 | -46.24 | 0.18 | 4.8 | 344.359 | 0.18 | -33.17 | 2.18 | 228.13 | 18.104 | 1.2534 | 0.0461 | 18.5 | 37.19 | 0.338 | 28.54 | 61 | 16.6 | 30.0449 | -99.4873 | 10.439 | 16 | 1238.95 | 23.9 | 221.05 | 2.08 | 99999 | 99999 | 99999 | 17:21:43 | 87.1 | 8.6 | 69.2 | 0 | 0 | 0
2023-10-14 | 17:21:28 | 217 | 62488.217 | 78.3188 | 10.5197 | 271.96 | -35.69 | -35.35 | 21.1 | -46.22 | 0.33 | 4.8 | 344.478 | 0.33 | -33.16 | 2.15 | 228.68 | 18.104 | 1.2613 | 0.0464 | 18.5 | 37.19 | 0.34 | 28.54 | 61 | 16.6 | 30.045 | -99.487 | 10.441 | 16 | 1238.6 | 23.86 | 221.2 | 2.06 | 99999 | 99999 | 99999 | 17:21:44 | 87.1 | 8.6 | 69.23 | 0 | 0 | 0
2023-10-14 | 17:21:29 | 219 | 62489.219 | 78.3341 | 10.5218 | 271.88 | -35.97 | -35.63 | 21 | -46.49 | 0.41 | 4.8 | 344.101 | 0.41 | -33.17 | 2.15 | 221.41 | 18.104 | 1.2653 | 0.0465 | 18.5 | 37.19 | 0.341 | 28.54 | 61 | 16.6 | 30.0451 | -99.4868 | 10.444 | 16 | 1238.06 | 23.91 | 221.27 | 2.11 | 99999 | 99999 | 99999 | 17:21:45 | 87.1 | 8.6 | 69.26 | 0 | 0 | 0
2023-10-14 | 17:21:30 | 136 | 62490.136 | 78.3524 | 10.5238 | 271.8 | -36.22 | -35.88 | 20.9 | -46.74 | 0.43 | 4.8 | 343.767 | 0.43 | -33.17 | 2.16 | 215 | 18.104 | 1.2651 | 0.0465 | 18.5 | 37.19 | 0.341 | 28.51 | 61 | 16.6 | 30.0453 | -99.4865 | 10.446 | 16 | 1237.71 | 23.88 | 221.44 | 2.11 | 99999 | 99999 | 99999 | 17:21:46 | 87.1 | 8.6 | 69.29 | 0 | 0 | 0
2023-10-14 | 17:21:31 | 237 | 62491.237 | 78.3858 | 10.5256 | 271.73 | -36.37 | -36.03 | 20.8 | -46.91 | 0.41 | 4.8 | 343.575 | 0.41 | -33.2 | 2.15 | 210.86 | 18.104 | 1.261 | 0.0464 | 18.5 | 37.19 | 0.34 | 28.45 | 61 | 16.6 | 30.6211 | -99.2737 | 25.672 | 16 | 140.53 | 1830.75 | 197.91 | 424.48 | 99999 | 99999 | 99999 | 17:21:48 | 52.8 | 12.9 | 111.93 | 0 | 0 | 0
2023-10-14 | 17:21:33 | 242 | 62493.242 | 78.4022 | 26.1102 | 26.04 | -55.89 | -54.99 | 2.4 | -77.84 | -11.9 | 4.1 | 616.095 | -11.9 | -53.66 | 434.45 | 29.82 | 18.104 | 11.7961 | 4.53 | 18.5 | 37.19 | 3.065 | 15.26 | 77 | 16.6 | 99999 | 99999 | 99999 | 99999 | 99999 | 99999 | 99999 | 99999 | 99999 | 99999 | 99999 | 99999:99999:99999 | 99999 | 99999 | 99999 | 99999 | 99999 | 99999
2023-10-14 | 17:21:34 | 228 | 62494.228 | 78.4188 | 26.1126 | 26.03 | -55.77 | -54.87 | 2.4 | -77.75 | -11.88 | 4.1 | 616.507 | -11.88 | -53.54 | 434.49 | 30.27 | 18.104 | 11.7923 | 4.5303 | 18.5 | 37.19 | 3.064 | 15.26 | 77 | 16.6 | 30.6211 | -99.2738 | 25.686 | 16 | 140.22 | 1788.32 | 197.89 | 424.12 | 99999 | 99999 | 99999 | 17:21:50 | 52.8 | 12.9 | 111.92 | 0 | 0 | 0
2023-10-14 | 17:21:35 | 219 | 62495.219 | 78.4352 | 26.1224 | 25.99 | -55.66 | -54.76 | 2.4 | -77.67 | -11.87 | 4.1 | 617.089 | -11.87 | -53.42 | 434.66 | 30.72 | 18.104 | 11.7888 | 4.5359 | 18.5 | 37.19 | 3.063 | 15.26 | 77 | 16.6 | 30.6212 | -99.2738 | 25.691 | 16 | 140.11 | 1786.18 | 197.87 | 426.02 | 99999 | 99999 | 99999 | 17:21:51 | 52.8 | 12.9 | 111.92 | 0 | 0 | 0
2023-10-14 | 17:21:36 | 202 | 62496.202 | 78.5693 | 26.1273 | 25.97 | -55.54 | -54.64 | 2.4 | -77.58 | -11.86 | 4.1 | 617.56 | -11.86 | -53.32 | 434.79 | 31.18 | 18.104 | 11.7852 | 4.538 | 18.5 | 37.19 | 3.062 | 15.26 | 77 | 16.6 | 30.047 | -99.4828 | 10.474 | 16 | 1511.73 | 23.76 | 220.79 | 2.12 | 99999 | 99999 | 99999 | 17:21:59 | 87 | 8.6 | 69.65 | 0 | 0 | 0
2023-10-14 | 17:21:44 | 252 | 62504.252 | 78.5846 | 10.5532 | 270.59 | -36.73 | -36.39 | 19.6 | -47.7 | 0.39 | 4.8 | 343.464 | 0.39 | -33.19 | 2.16 | 192.46 | 18.104 | 1.2373 | 0.0457 | 18.5 | 37.19 | 0.334 | 28.43 | 61 | 16.6 | 30.0471 | -99.4825 | 10.476 | 16 | 1511.27 | 23.82 | 220.97 | 2.11 | 99999 | 99999 | 99999 | 17:22:00 | 87 | 8.6 | 69.68 | 0 | 0 | 0
2023-10-14 | 17:21:45 | 171 | 62505.171 | 78.6027 | 10.5555 | 270.5 | -36.76 | -36.42 | 19.6 | -47.72 | 0.43 | 4.8 | 343.452 | 0.43 | -33.22 | 2.18 | 191.94 | 18.104 | 1.2451 | 0.046 | 18.5 | 37.19 | 0.336 | 28.43 | 61 | 16.6 | 30.0472 | -99.4822 | 10.478 | 16 | 1510.84 | 23.83 | 221.06 | 2.11 | 99999 | 99999 | 99999 | 17:22:01 | 86.9 | 8.5 | 69.71 | 0 | 0 | 0
2023-10-14 | 17:21:46 | 257 | 62506.257 | 78.618 | 10.5578 | 270.41 | -36.78 | -36.44 | 19.5 | -47.78 | 0.41 | 4.8 | 343.456 | 0.41 | -33.2 | 2.16 | 190.64 | 18.104 | 1.2451 | 0.046 | 18.5 | 37.19 | 0.336 | 28.43 | 61 | 16.6 | 30.0473 | -99.4819 | 10.48 | 16 | 1510.41 | 23.94 | 221.26 | -348.98 | 99999 | 99999 | 99999 | 17:22:02 | 86.9 | 8.5 | 69.73 | 0 | 0 | 0
2023-10-14 | 17:21:47 | 175 | 62507.175 | 78.6345 | 10.5604 | 270.31 | -36.8 | -36.46 | 19.4 | -47.84 | 0.34 | 4.8 | 343.463 | 0.34 | -33.23 | -356.95 | 189.35 | 18.104 | 1.2373 | 0.0458 | 18.5 | 37.19 | 0.334 | 28.43 | 61 | 16.6 | 30.0475 | -99.4816 | 10.482 | 16 | 1509.97 | 23.94 | 221.35 | 2.1 | 99999 | 99999 | 99999 | 17:22:03 | 86.9 | 8.5 | 69.76 | 0 | 0 | 0
2023-10-14 | 17:21:48 | 162 | 62508.162 | 78.6688 | 10.5622 | 270.24 | -36.82 | -36.48 | 19.3 | -47.9 | 0.23 | 4.8 | 343.46 | 0.23 | -33.27 | 1.75 | 188.05 | 18.104 | 1.2373 | 0.0458 | 18.5 | 37.19 | 0.334 | 28.43 | 61 | 16.6 | 30.6215 | -99.2744 | 25.781 | 16 | 168.86 | 15.38 | 105.03 | 356.94 | 99999 | 99999 | 99999 | 17:22:05 | 52.8 | 13 | 111.9 | 0 | 0 | 0
2023-10-14 | 17:21:50 | 219 | 62510.219 | 78.6852 | 26.2243 | 25.65 | -55.04 | -54.13 | 2.3 | -77.47 | -11.67 | 4.1 | 621.192 | -11.67 | -52.79 | 365.98 | 32.14 | 18.104 | 11.7616 | 4.5854 | 18.5 | 37.19 | 3.056 | 15.17 | 77 | 16.6 | 30.6215 | -99.2745 | 25.788 | 16 | 168.69 | 1507.91 | 197.68 | 357.58 | 99999 | 99999 | 99999 | 17:22:06 | 52.8 | 13 | 111.9 | 0 | 0 | 0
2023-10-14 | 17:21:51 | 204 | 62511.204 | 78.7356 | 26.2268 | 25.64 | -55.03 | -54.12 | 2.4 | -77.19 | -11.67 | 4.1 | 621.293 | -11.67 | -52.78 | 366 | 33.6 | 18.104 | 11.7617 | 4.5872 | 18.5 | 37.19 | 3.056 | 15.17 | 77 | 16.6 | 30.6216 | -99.2745 | 25.795 | 16 | 168.5 | 1503.29 | 197.66 | 358.12 | 99999 | 99999 | 99999 | 17:22:07 | 52.8 | 13 | 111.9 | 0 | 0 | 0
2023-10-14 | 17:21:54 | 225 | 62514.225 | 78.7519 | 10.5614 | 269.72 | -36.44 | -36.1 | 18.9 | -47.76 | -0.23 | 4.5 | 344.201 | -0.23 | -33.4 | 1.47 | 191.66 | 18.104 | 1.2294 | 0.0456 | 18.5 | 37.19 | 0.332 | 28.43 | 61 | 16.6 | 30.0484 | -99.4796 | 10.498 | 16 | 1659.24 | 24.34 | 223.34 | 2.13 | 99999 | 99999 | 99999 | 17:22:10 | 86.8 | 8.5 | 69.96 | 0 | 0 | 0
2023-10-14 | 17:21:55 | 204 | 62515.204 | 78.7683 | 10.5635 | 269.64 | -36.4 | -36.06 | 18.8 | -47.77 | -0.14 | 4.5 | 344.288 | -0.14 | -33.35 | 1.46 | 191.46 | 18.104 | 1.2294 | 0.0456 | 18.5 | 37.19 | 0.332 | 28.43 | 61 | 16.6 | 30.0485 | -99.4793 | 10.5 | 16 | 1658.76 | 24.39 | 223.45 | 2.11 | 99999 | 99999 | 99999 | 17:22:11 | 86.8 | 8.5 | 69.99 | 0 | 0 | 0
2023-10-14 | 17:21:56 | 191 | 62516.191 | 78.7857 | 10.5658 | 269.55 | -36.24 | -35.9 | 18.8 | -47.64 | -0.01 | 4.5 | 344.554 | -0.01 | -33.32 | 1.47 | 194.6 | 18.104 | 1.2294 | 0.0456 | 18.5 | 37.19 | 0.332 | 28.43 | 61 | 16.6 | 30.0486 | -99.4791 | 10.503 | 16 | 1658.04 | 24.32 | 223.51 | -333.82 | 99999 | 99999 | 99999 | 17:22:12 | 86.8 | 8.5 | 70.02 | 0 | 0 | 0
2023-10-14 | 17:21:57 | 231 | 62517.231 | 78.8352 | 10.5676 | 269.48 | -36.04 | -35.7 | 18.7 | -47.52 | 0.16 | 4.8 | 344.871 | 0.16 | -33.24 | -341.82 | 197.52 | 18.104 | 11.4333 | 0.4243 | 18.5 | 37.19 | 3.055 | 15.17 | 77 | 16.6 | 30.6219 | -99.2746 | 25.845 | 16 | 185.44 | 1380.56 | 197.47 | 335.57 | 99999 | 99999 | 99999 | 17:22:15 | 52.7 | 13 | 111.91 | 0 | 0 | 0
2023-10-14 | 17:22:00 | 204 | 62520.204 | 78.8525 | 26.2859 | 25.43 | -55.31 | -54.4 | 2.3 | -77.67 | -11.55 | 4.1 | 621.944 | -11.55 | -53.05 | 343.13 | 31.38 | 18.104 | 11.7522 | 4.6214 | 18.5 | 37.19 | 3.053 | 15.17 | 77 | 16.6 | 30.6219 | -99.2747 | 25.852 | 16 | 185.25 | 14.55 | 108.52 | 335.7 | 99999 | 99999 | 99999 | 17:22:16 | 52.7 | 13 | 111.91 | 0 | 0 | 0
2023-10-14 | 17:22:01 | 244 | 62521.244 | 78.902 | 26.2909 | 25.41 | -55.31 | -54.4 | 2.3 | -77.67 | -11.54 | 4.1 | 622.087 | -11.54 | -53.06 | 342.28 | 31.41 | 18.104 | 11.7331 | 4.6175 | 18.5 | 37.19 | 3.048 | 15.17 | 77 | 16.6 | 30.6221 | -99.2748 | 25.874 | 16 | 184.62 | 1352.93 | 197.51 | 322.16 | 99999 | 99999 | 99999 | 17:22:19 | 52.7 | 13 | 111.91 | 0 | 0 | 0
2023-10-14 | 17:22:04 | 213 | 62524.213 | 78.9185 | 26.311 | 25.33 | -55.37 | -54.46 | 2.3 | -77.71 | -11.51 | 4.1 | 622.474 | -11.51 | -53.12 | 329.35 | 31.28 | 18.104 | 11.7301 | 4.6309 | 18.5 | 37.19 | 3.047 | 15.17 | 77 | 16.6 | 30.6222 | -99.2748 | 25.88 | 16 | 184.44 | 1351.39 | 197.49 | 352.09 | 99999 | 99999 | 99999 | 17:22:20 | 52.7 | 13 | 111.92 | 0 | 0 | 0
2023-10-14 | 17:22:05 | 204 | 62525.204 | 78.9689 | 26.316 | 25.31 | -55.42 | -54.51 | 2.3 | -77.75 | -11.5 | 4.1 | 622.467 | -11.5 | -53.17 | 360.24 | 31.11 | 18.104 | 11.7303 | 4.6346 | 18.5 | 37.19 | 3.047 | 15.17 | 77 | 16.6 | 30.0501 | -99.4758 | 10.527 | 16 | 2028.09 | 25.34 | 226.97 | 2.19 | 99999 | 99999 | 99999 | 17:22:23 | 86.7 | 8.5 | 70.34 | 0 | 0 | 0
2023-10-14 | 17:22:08 | 225 | 62528.225 | 78.9843 | 10.6056 | 268.55 | -36.4 | -36.06 | 18.2 | -48.04 | -0.29 | 4.5 | 344.686 | -0.29 | -32.86 | 1.82 | 186.08 | 18.104 | 1.1936 | 0.0444 | 18.5 | 37.19 | 0.323 | 28.34 | 61 | 16.6 | 30.0502 | -99.4755 | 10.53 | 16 | 2027.18 | 25.67 | 226.11 | 2.19 | 99999 | 99999 | 99999 | 17:22:24 | 86.7 | 8.5 | 70.37 | 0 | 0 | 0
2023-10-14 | 17:22:09 | 150 | 62529.15 | 79.0029 | 10.6085 | 268.44 | -36.68 | -36.34 | 18.2 | -48.27 | -0.25 | 4.5 | 344.318 | -0.25 | -32.91 | 1.82 | 181.01 | 18.104 | 1.1778 | 0.0439 | 18.5 | 37.19 | 0.319 | 28.33 | 61 | 16.6 | 30.0504 | -99.4752 | 10.532 | 16 | 2026.6 | 25.31 | 226.12 | -321.2 | 99999 | 99999 | 99999 | 17:22:25 | 86.7 | 8.5 | 70.4 | 0 | 0 | 0
2023-10-14 | 17:22:10 | 269 | 62530.269 | 79.0525 | 10.6103 | 268.37 | -36.7 | -36.36 | 18.1 | -48.33 | -0.16 | 4.5 | 344.315 | -0.16 | -32.9 | -327.83 | 179.71 | 18.104 | 1.166 | 0.0434 | 18.5 | 37.19 | 0.316 | 28.32 | 61 | 16.6 | 30.6224 | -99.2749 | 25.934 | 16 | 223.59 | 1325.09 | 197.26 | 6.58 | 99999 | 99999 | 99999 | 17:22:28 | 52.7 | 13 | 111.92 | 0 | 0 | 0
2023-10-14 | 17:22:13 | 240 | 62533.24 | 79.0679 | 26.3495 | 25.14 | -55.45 | -54.54 | 2.3 | -77.78 | -11.39 | 4.1 | 623.576 | -11.39 | -53.2 | 6.32 | 31.2 | 18.104 | 11.725 | 4.6639 | 18.5 | 37.19 | 3.046 | 15.09 | 77 | 16.6 | 30.6224 | -99.2749 | 25.941 | 16 | 223.36 | 13.57 | 114.5 | 6.56 | 99999 | 99999 | 99999 | 17:22:29 | 52.7 | 13 | 111.92 | 0 | 0 | 0
2023-10-14 | 17:22:14 | 164 | 62534.164 | 79.0858 | 26.3546 | 25.12 | -55.43 | -54.52 | 2.3 | -77.76 | -11.38 | 4.1 | 623.779 | -11.38 | -53.18 | 330.28 | 31.31 | 18.104 | 11.7252 | 4.6677 | 18.5 | 37.19 | 3.046 | 15.09 | 77 | 16.6 | 30.6224 | -99.2749 | 25.947 | 16 | 223.15 | 13.52 | 115.19 | 323.12 | 99999 | 99999 | 99999 | 17:22:30 | 52.7 | 13.1 | 111.93 | 0 | 0 | 0
2023-10-14 | 17:22:15 | 238 | 62535.238 | 79.1023 | 26.3622 | 25.09 | -55.41 | -54.5 | 2.3 | -77.74 | -11.36 | 4.1 | 624.048 | -11.36 | -53.17 | 329.7 | 31.42 | 18.104 | 11.7255 | 4.6734 | 18.5 | 37.19 | 3.046 | 15.09 | 77 | 16.6 | 30.6225 | -99.2749 | 25.953 | 16 | 222.94 | 13.5 | 115.96 | 323.11 | 99999 | 99999 | 99999 | 17:22:31 | 52.7 | 13.1 | 111.93 | 0 | 0 | 0
2023-10-14 | 17:22:16 | 232 | 62536.232 | 79.1185 | 26.3622 | 25.09 | -55.39 | -54.48 | 2.3 | -77.73 | -11.35 | 4.1 | 624.105 | -11.35 | -53.14 | 329.95 | 31.49 | 18.104 | 11.7255 | 4.6734 | 18.5 | 37.19 | 3.046 | 15.09 | 77 | 16.6 | 30.6225 | -99.2749 | 25.96 | 16 | 222.7 | 1347.56 | 197.27 | 322.97 | 99999 | 99999 | 99999 | 17:22:32 | 52.7 | 13.1 | 111.93 | 0 | 0 | 0
2023-10-14 | 17:22:17 | 201 | 62537.201 | 79.1518 | 26.3724 | 25.05 | -55.36 | -54.45 | 2.3 | -77.71 | -11.35 | 4.1 | 624.471 | -11.35 | -53.11 | 330.35 | 31.65 | 18.104 | 1.1389 | 0.4546 | 18.5 | 37.19 | 0.301 | 28.32 | 61 | 16.6 | 30.0515 | -99.4726 | 10.551 | 16 | 2469.72 | 25.51 | 227.4 | 2.19 | 99999 | 99999 | 99999 | 17:22:34 | 86.6 | 8.5 | 70.66 | 0 | 0 | 0
2023-10-14 | 17:22:19 | 203 | 62539.203 | 79.1683 | 10.6268 | 267.64 | -36.77 | -36.43 | 17.8 | -48.53 | 0.09 | 4.8 | 344.48 | 0.09 | -33.08 | 2.1 | 175.97 | 18.104 | 1.0951 | 0.0409 | 18.5 | 37.19 | 0.298 | 28.32 | 61 | 16.6 | 30.0517 | -99.4723 | 10.554 | 16 | 2468.61 | 25.58 | 227.37 | 2.21 | 99999 | 99999 | 99999 | 17:22:35 | 86.6 | 8.5 | 70.69 | 0 | 0 | 0
2023-10-14 | 17:22:20 | 188 | 62540.188 | 79.2017 | 10.6291 | 267.55 | -36.91 | -36.57 | 17.8 | -48.64 | -0.03 | 4.8 | 344.31 | -0.03 | -33.12 | 2.11 | 173.57 | 18.104 | 1.0872 | 0.0406 | 18.5 | 37.19 | 0.296 | 28.32 | 61 | 16.6 | 30.6225 | -99.2751 | 25.995 | 16 | 270.47 | 1296.5 | 197.1 | 6.61 | 99999 | 99999 | 99999 | 17:22:37 | 52.7 | 13.1 | 111.92 | 0 | 0 | 0
2023-10-14 | 17:22:22 | 193 | 62542.193 | 79.2186 | 26.3981 | 24.93 | -55.41 | -54.49 | 2.2 | -78.02 | -11.29 | 4.1 | 625.21 | -11.29 | -53.15 | 5.88 | 30.27 | 18.104 | 11.7273 | 4.7041 | 18.5 | 37.19 | 3.046 | 15.09 | 77 | 16.6 | 30.6225 | -99.275 | 26.002 | 16 | 270.19 | 1293.56 | 197.09 | 6.6 | 99999 | 99999 | 99999 | 17:22:38 | 52.7 | 13.1 | 111.92 | 0 | 0 | 0
2023-10-14 | 17:22:23 | 211 | 62543.211 | 79.2362 | 26.4032 | 24.91 | -55.43 | -54.52 | 2.3 | -77.76 | -11.28 | 4.1 | 625.27 | -11.28 | -53.18 | 5.93 | 31.56 | 18.104 | 11.7275 | 4.7079 | 18.5 | 37.19 | 3.046 | 15.09 | 77 | 16.6 | 30.6225 | -99.275 | 26.008 | 16 | 269.94 | 12.68 | 116.79 | 6.57 | 99999 | 99999 | 99999 | 17:22:39 | 52.7 | 13.1 | 111.92 | 0 | 0 | 0
2023-10-14 | 17:22:24 | 262 | 62544.262 | 79.2524 | 26.4109 | 24.88 | -55.46 | -54.54 | 2.2 | -78.05 | -11.26 | 4.1 | 625.427 | -11.26 | -53.2 | 5.88 | 30.15 | 18.104 | 11.7278 | 4.7137 | 18.5 | 37.19 | 3.046 | 15.09 | 77 | 16.6 | 30.6225 | -99.275 | 26.015 | 16 | 269.64 | 12.74 | 117.13 | 6.61 | 99999 | 99999 | 99999 | 17:22:40 | 52.7 | 13.1 | 111.92 | 0 | 0 | 0
2023-10-14 | 17:22:25 | 236 | 62545.236 | 79.2688 | 26.416 | 24.86 | -55.47 | -54.55 | 2.2 | -78.06 | -11.25 | 4.1 | 625.542 | -11.25 | -53.21 | 5.89 | 30.14 | 18.104 | 11.728 | 4.7176 | 18.5 | 37.19 | 3.046 | 15.09 | 77 | 16.6 | 30.6225 | -99.2749 | 26.023 | 16 | 269.31 | 12.6 | 117.12 | 369.34 | 99999 | 99999 | 99999 | 17:22:41 | 52.7 | 13.1 | 111.93 | 0 | 0 | 0
2023-10-14 | 17:22:26 | 219 | 62546.219 | 79.286 | 26.4211 | 24.84 | -55.46 | -54.54 | 2.2 | -78.05 | -11.24 | 4.1 | 625.714 | -11.24 | -53.2 | 378.11 | 30.2 | 18.104 | 11.7282 | 4.7215 | 18.5 | 37.19 | 3.046 | 15.09 | 77 | 16.6 | 30.6225 | -99.2749 | 26.03 | 16 | 269.02 | 1556.53 | 196.96 | 370.68 | 99999 | 99999 | 99999 | 17:22:42 | 52.7 | 13.1 | 111.92 | 0 | 0 | 0
2023-10-14 | 17:22:27 | 253 | 62547.253 | 79.3184 | 26.4263 | 24.82 | -55.43 | -54.51 | 2.2 | -78.03 | -11.23 | 4.1 | 625.939 | -11.23 | -53.17 | 377.14 | 30.33 | 18.104 | 11.7285 | 4.7254 | 18.5 | 37.19 | 3.046 | 15.09 | 77 | 16.6 | 30.0529 | -99.4696 | 10.574 | 16 | 3007.38 | 25.41 | 225.15 | 2.24 | 99999 | 99999 | 99999 | 17:22:44 | 86.5 | 8.5 | 70.95 | 0 | 0 | 0
2023-10-14 | 17:22:29 | 196 | 62549.196 | 79.3346 | 10.6617 | 266.77 | -37.3 | -36.96 | 17.6 | -49.06 | 0.45 | 4.8 | 344.026 | 0.45 | -33.58 | 2.42 | 165.49 | 18.104 | 1.0084 | 0.0378 | 18.5 | 37.19 | 0.276 | 28.32 | 61 | 16.6 | 30.0531 | -99.4693 | 10.576 | 16 | 3006.48 | 25.36 | 225.19 | 2.23 | 99999 | 99999 | 99999 | 17:22:45 | 86.5 | 8.5 | 70.98 | 0 | 0 | 0
2023-10-14 | 17:22:30 | 170 | 62550.17 | 79.3521 | 10.664 | 266.68 | -37.35 | -37.01 | 17.6 | -49.1 | 0.54 | 4.8 | 343.986 | 0.54 | -33.66 | 2.41 | 164.71 | 18.104 | 1.0045 | 0.0377 | 18.5 | 37.19 | 0.275 | 28.32 | 61 | 16.6 | 30.0532 | -99.469 | 10.579 | 16 | 3005.18 | 25.37 | 225.13 | 2.26 | 99999 | 99999 | 99999 | 17:22:46 | 86.5 | 8.5 | 71.01 | 0 | 0 | 0
2023-10-14 | 17:22:31 | 215 | 62551.215 | 79.3685 | 10.6671 | 266.56 | -37.4 | -37.06 | 17.5 | -49.19 | 0.57 | 4.8 | 343.957 | 0.57 | -33.7 | 2.44 | 163.02 | 18.104 | 1.0006 | 0.0375 | 18.5 | 37.19 | 0.274 | 28.32 | 61 | 16.6 | 30.0533 | -99.4687 | 10.582 | 16 | 3003.88 | 25.41 | 225.1 | -363.08 | 99999 | 99999 | 99999 | 17:22:47 | 86.4 | 8.5 | 71.04 | 0 | 0 | 0
2023-10-14 | 17:22:32 | 201 | 62552.201 | 79.3848 | 10.6694 | 266.47 | -37.41 | -37.07 | 17.5 | -49.19 | 0.54 | 4.8 | 343.976 | 0.54 | -33.72 | -370.51 | 162.91 | 18.104 | 1.0006 | 0.0375 | 18.5 | 37.19 | 0.274 | 28.32 | 61 | 16.6 | 30.0535 | -99.4684 | 10.584 | 16 | 3003.01 | 1532.72 | 16.78 | -361.6 | 99999 | 99999 | 99999 | 17:22:48 | 86.4 | 8.5 | 71.07 | 0 | 0 | 0
2023-10-14 | 17:22:33 | 181 | 62553.181 | 79.4021 | 10.6712 | 266.4 | -37.43 | -37.09 | 17.5 | -49.21 | 0.48 | 4.8 | 343.972 | 0.48 | -33.74 | -370.57 | 162.62 | 18.104 | 0.9966 | 0.0374 | 18.5 | 37.19 | 0.273 | 28.32 | 61 | 16.6 | 30.0536 | -99.4681 | 10.586 | 16 | 3002.15 | 1530.27 | 16.75 | -362.4 | 99999 | 99999 | 99999 | 17:22:49 | 86.4 | 8.5 | 71.1 | 0 | 0 | 0
2023-10-14 | 17:22:34 | 220 | 62554.22 | 79.5366 | 10.6743 | 266.28 | -37.46 | -37.12 | 17.5 | -49.23 | 0.37 | 4.8 | 343.973 | 0.37 | -33.78 | 2.82 | 162.21 | 18.104 | 0.9809 | 0.0368 | 18.5 | 37.19 | 0.269 | 28.32 | 61 | 16.6 | 30.6222 | -99.2753 | 26.128 | 16 | 322.38 | 11.27 | 111.76 | 332.01 | 99999 | 99999 | 99999 | 17:22:57 | 52.7 | 13.1 | 111.88 | 0 | 0 | 0
2023-10-14 | 17:22:42 | 288 | 62562.288 | 79.5845 | 26.5112 | 24.49 | -55.39 | -54.47 | 2.2 | -78.01 | -11.04 | 4.1 | 628.438 | -11.04 | -53.13 | 338.71 | 30.86 | 18.104 | 0.9529 | 0.3891 | 18.5 | 37.19 | 0.255 | 28.32 | 61 | 16.6 | 30.0552 | -99.4649 | 10.611 | 16 | 3303.97 | 26.31 | 227.81 | 2.26 | 99999 | 99999 | 99999 | 17:23:00 | 86.3 | 8.5 | 71.42 | 0 | 0 | 0
2023-10-14 | 17:22:45 | 160 | 62565.16 | 79.6026 | 10.6974 | 265.33 | -37.44 | -37.1 | 17.4 | -49.26 | 0.29 | 4.8 | 344.353 | 0.29 | -34.26 | 2.69 | 162.18 | 18.104 | 0.9257 | 0.0349 | 18.5 | 37.19 | 0.255 | 28.32 | 61 | 16.6 | 30.0553 | -99.4646 | 10.614 | 16 | 3302.48 | 26.41 | 227.78 | 2.27 | 99999 | 99999 | 99999 | 17:23:01 | 86.3 | 8.4 | 71.45 | 0 | 0 | 0
2023-10-14 | 17:22:46 | 247 | 62566.247 | 79.6179 | 10.6997 | 265.24 | -37.16 | -36.82 | 17.4 | -49.04 | 0.44 | 4.8 | 344.795 | 0.44 | -34.19 | 2.7 | 166.87 | 18.104 | 0.9217 | 0.0348 | 18.5 | 37.19 | 0.254 | 28.3 | 61 | 16.6 | 30.0555 | -99.4643 | 10.617 | 16 | 3301.06 | 26.51 | 227.72 | -324.22 | 99999 | 99999 | 99999 | 17:23:02 | 86.3 | 8.4 | 71.48 | 0 | 0 | 0
2023-10-14 | 17:22:47 | 165 | 62567.165 | 79.6354 | 10.7021 | 265.15 | -36.94 | -36.6 | 17.4 | -48.85 | 0.53 | 4.8 | 345.15 | 0.53 | -34.15 | -331.84 | 170.65 | 18.104 | 0.9216 | 0.0348 | 18.5 | 37.19 | 0.254 | 28.24 | 61 | 16.6 | 30.0556 | -99.464 | 10.619 | 16 | 3300.1 | 1365.09 | 16.44 | -323.91 | 99999 | 99999 | 99999 | 17:23:03 | 86.3 | 8.4 | 71.51 | 0 | 0 | 0
2023-10-14 | 17:22:48 | 213 | 62568.213 | 79.6518 | 10.7042 | 265.07 | -36.99 | -36.65 | 17.4 | -48.9 | 0.56 | 4.8 | 345.106 | 0.56 | -34.11 | -331.85 | 169.85 | 18.104 | 0.9215 | 0.0348 | 18.5 | 37.19 | 0.254 | 28.22 | 61 | 16.6 | 30.0557 | -99.4637 | 10.621 | 16 | 3299.15 | 1363.12 | 16.42 | -338.7 | 99999 | 99999 | 99999 | 17:23:04 | 86.3 | 8.4 | 71.54 | 0 | 0 | 0
2023-10-14 | 17:22:49 | 199 | 62569.199 | 79.7018 | 10.7068 | 264.97 | -37.29 | -36.95 | 17.4 | -49.14 | 0.52 | 4.8 | 344.706 | 0.52 | -34.14 | -346.86 | 164.87 | 18.104 | 11.3562 | 0.4286 | 18.5 | 37.19 | 3.036 | 15 | 77 | 16.6 | 30.622 | -99.2757 | 26.196 | 16 | 353.64 | 11.19 | 102.32 | 6.72 | 99999 | 99999 | 99999 | 17:23:07 | 52.7 | 13.2 | 111.83 | 0 | 0 | 0
2023-10-14 | 17:22:52 | 203 | 62572.203 | 79.7522 | 26.5822 | 24.27 | -55.24 | -54.31 | 2.2 | -77.89 | -10.91 | 4.1 | 630.514 | -10.91 | -52.97 | 5.66 | 31.73 | 18.104 | 11.6884 | 4.816 | 18.5 | 37.19 | 3.035 | 15 | 77 | 16.6 | 30.0566 | -99.4619 | 10.634 | 16 | 3642.66 | 1309.21 | 16.37 | 2.27 | 99999 | 99999 | 99999 | 17:23:10 | 86.2 | 8.4 | 71.72 | 0 | 0 | 0
2023-10-14 | 17:22:55 | 222 | 62575.222 | 79.7687 | 10.7028 | 264.43 | -36.79 | -36.45 | 17.4 | -48.73 | -0.19 | 4.5 | 345.638 | -0.19 | -34 | 2.07 | 173.71 | 18.104 | 0.8861 | 0.0335 | 18.5 | 37.19 | 0.245 | 28.22 | 61 | 16.6 | 30.0567 | -99.4616 | 10.637 | 16 | 3641.03 | 26.5 | 227.34 | 2.28 | 99999 | 99999 | 99999 | 17:23:11 | 86.2 | 8.4 | 71.75 | 0 | 0 | 0
2023-10-14 | 17:22:56 | 214 | 62576.214 | 79.7849 | 10.7052 | 264.34 | -36.8 | -36.46 | 17.4 | -48.74 | -0.29 | 4.5 | 345.656 | -0.29 | -33.96 | 2.05 | 173.59 | 18.104 | 0.8861 | 0.0335 | 18.5 | 37.19 | 0.245 | 28.22 | 61 | 16.6 | 30.0568 | -99.4613 | 10.639 | 16 | 3639.98 | 26.48 | 227.32 | 2.27 | 99999 | 99999 | 99999 | 17:23:12 | 86.2 | 8.4 | 71.78 | 0 | 0 | 0
2023-10-14 | 17:22:57 | 186 | 62577.186 | 79.8024 | 10.7075 | 264.25 | -36.85 | -36.51 | 17.4 | -48.78 | -0.32 | 4.5 | 345.616 | -0.32 | -34 | 2.07 | 172.78 | 18.104 | 0.8861 | 0.0335 | 18.5 | 37.19 | 0.245 | 28.22 | 61 | 16.6 | 30.057 | -99.4609 | 10.642 | 16 | 3638.41 | 26.55 | 227.32 | -339.33 | 99999 | 99999 | 99999 | 17:23:13 | 86.2 | 8.4 | 71.81 | 0 | 0 | 0
2023-10-14 | 17:22:58 | 236 | 62578.236 | 79.8679 | 10.7096 | 264.17 | -37.29 | -36.95 | 17.4 | -49.14 | -0.3 | 4.5 | 345.003 | -0.3 | -34.06 | -347.58 | 165.36 | 18.104 | 0.8821 | 0.0334 | 18.5 | 37.19 | 0.244 | 28.22 | 61 | 16.6 | 30.0571 | -99.4607 | 10.644 | 16 | 3637.36 | 1420.69 | 16.18 | -340.84 | 99999 | 99999 | 99999 | 17:23:14 | 86.1 | 8.4 | 71.84 | 0 | 0 | 0
2023-10-14 | 17:23:02 | 169 | 62582.169 | 79.8852 | 10.7185 | 263.83 | -38.02 | -37.68 | 17.3 | -49.79 | 0.26 | 4.8 | 344.061 | 0.26 | -34.39 | -325.72 | 152.91 | 18.104 | 0.8506 | 0.0322 | 18.5 | 37.19 | 0.236 | 28.22 | 61 | 16.6 | 30.0577 | -99.4595 | 10.654 | 16 | 3632.11 | 1331.5 | 16.1 | -318.47 | 99999 | 99999 | 99999 | 17:23:18 | 86.1 | 8.4 | 71.96 | 0 | 0 | 0
2023-10-14 | 17:23:03 | 203 | 62583.203 | 79.9016 | 10.7211 | 263.73 | -38.08 | -37.74 | 17.3 | -49.84 | 0.41 | 4.8 | 344.01 | 0.41 | -34.45 | -326.09 | 152.04 | 18.104 | 0.8506 | 0.0323 | 18.5 | 37.19 | 0.236 | 28.22 | 61 | 16.6 | 30.0579 | -99.4592 | 10.657 | 16 | 3630.54 | 1330.72 | 16.08 | -318.49 | 99999 | 99999 | 99999 | 17:23:19 | 86.1 | 8.4 | 71.99 | 0 | 0 | 0
2023-10-14 | 17:23:04 | 189 | 62584.189 | 79.918 | 10.7235 | 263.64 | -38.12 | -37.78 | 17.3 | -49.87 | 0.49 | 4.8 | 343.985 | 0.49 | -34.49 | -326.1 | 151.48 | 18.104 | 0.8467 | 0.0321 | 18.5 | 37.19 | 0.235 | 28.22 | 61 | 16.6 | 30.058 | -99.4589 | 10.659 | 16 | 3629.49 | 1331.97 | 16.06 | -319.4 | 99999 | 99999 | 99999 | 17:23:20 | 86.1 | 8.4 | 72.01 | 0 | 0 | 0
2023-10-14 | 17:23:05 | 170 | 62585.17 | 79.9353 | 10.725 | 263.58 | -38.15 | -37.81 | 17.3 | -49.9 | 0.51 | 4.8 | 343.964 | 0.51 | -34.55 | -326.19 | 151.05 | 18.104 | 0.8467 | 0.0321 | 18.5 | 37.19 | 0.235 | 28.22 | 61 | 16.6 | 30.0582 | -99.4586 | 10.661 | 16 | 3628.44 | 1329.79 | 16.03 | 2.34 | 99999 | 99999 | 99999 | 17:23:21 | 86.1 | 8.4 | 72.04 | 0 | 0 | 0
2023-10-14 | 17:23:06 | 210 | 62586.21 | 79.9518 | 10.7276 | 263.48 | -38.18 | -37.84 | 17.3 | -49.92 | 0.49 | 4.8 | 343.957 | 0.49 | -34.59 | 2.15 | 150.65 | 18.104 | 0.8467 | 0.0321 | 18.5 | 37.19 | 0.235 | 28.22 | 61 | 16.6 | 30.0584 | -99.4583 | 10.663 | 16 | 3627.39 | 28.19 | 231.08 | 2.32 | 99999 | 99999 | 99999 | 17:23:22 | 86 | 8.4 | 72.07 | 0 | 0 | 0
2023-10-14 | 17:23:07 | 198 | 62587.198 | 79.9682 | 10.7297 | 263.4 | -37.98 | -37.64 | 17.3 | -49.76 | 0.42 | 4.8 | 344.28 | 0.42 | -34.59 | 2.14 | 153.78 | 18.104 | 0.8467 | 0.0321 | 18.5 | 37.19 | 0.235 | 28.22 | 61 | 16.6 | 30.0585 | -99.458 | 10.665 | 16 | 3626.34 | 28.16 | 231.03 | -333.32 | 99999 | 99999 | 99999 | 17:23:23 | 86 | 8.4 | 72.1 | 0 | 0 | 0
2023-10-14 | 17:23:08 | 185 | 62588.185 | 79.9852 | 10.7318 | 263.32 | -37.47 | -37.13 | 17.3 | -49.34 | 0.31 | 4.8 | 345.056 | 0.31 | -34.53 | -340.63 | 161.97 | 18.104 | 0.8467 | 0.0322 | 18.5 | 37.19 | 0.235 | 28.22 | 61 | 16.6 | 30.0587 | -99.4577 | 10.667 | 16 | 3625.29 | 1384.68 | 15.86 | -333.91 | 99999 | 99999 | 99999 | 17:23:24 | 86 | 8.4 | 72.13 | 0 | 0 | 0
2023-10-14 | 17:23:09 | 203 | 62589.203 | 80.0014 | 10.7347 | 263.21 | -37.17 | -36.83 | 17.3 | -49.09 | 0.19 | 4.8 | 345.536 | 0.19 | -34.46 | -340.68 | 167 | 18.104 | 0.8467 | 0.0322 | 18.5 | 37.19 | 0.235 | 28.22 | 61 | 16.6 | 30.0588 | -99.4574 | 10.67 | 16 | 3623.72 | 1387.27 | 15.84 | -334.01 | 99999 | 99999 | 99999 | 17:23:25 | 86 | 8.4 | 72.16 | 0 | 0 | 0
2023-10-14 | 17:23:10 | 176 | 62590.176 | 80.0361 | 10.7376 | 263.1 | -37.1 | -36.76 | 17.3 | -49.03 | 0.06 | 4.8 | 345.681 | 0.06 | -34.41 | -341.36 | 168.26 | 18.104 | 11.3228 | 0.4304 | 18.5 | 37.19 | 3.027 | 15 | 77 | 16.6 | 30.6218 | -99.2765 | 26.331 | 16 | 383.72 | 9.48 | 91.8 | 6.72 | 99999 | 99999 | 99999 | 17:23:27 | 52.7 | 13.3 | 111.76 | 0 | 0 | 0
2023-10-14 | 17:23:12 | 258 | 62592.258 | 80.0523 | 26.7091 | 23.82 | -54.89 | -53.96 | 2.1 | -77.92 | -10.65 | 4.1 | 634.899 | -10.65 | -52.62 | 6.23 | 32.17 | 18.104 | 11.6626 | 4.8961 | 18.5 | 37.19 | 3.027 | 15 | 77 | 16.6 | 30.6218 | -99.2765 | 26.339 | 16 | 383.26 | 9.65 | 91.4 | 6.73 | 99999 | 99999 | 99999 | 17:23:28 | 52.7 | 13.3 | 111.76 | 0 | 0 | 0
2023-10-14 | 17:23:13 | 230 | 62593.23 | 80.0679 | 26.7172 | 23.79 | -54.98 | -54.05 | 2.1 | -77.99 | -10.63 | 4.1 | 634.869 | -10.63 | -52.7 | 6.3 | 31.87 | 18.104 | 11.6629 | 4.9024 | 18.5 | 37.19 | 3.027 | 15 | 77 | 16.6 | 30.6218 | -99.2766 | 26.344 | 16 | 382.96 | 9.86 | 91.09 | 6.69 | 99999 | 99999 | 99999 | 17:23:29 | 52.7 | 13.3 | 111.75 | 0 | 0 | 0
2023-10-14 | 17:23:14 | 165 | 62594.165 | 80.0852 | 26.7172 | 23.79 | -55.04 | -54.11 | 2.1 | -78.03 | -10.62 | 4.1 | 634.695 | -10.62 | -52.77 | 6.2 | 31.64 | 18.104 | 11.6586 | 4.9006 | 18.5 | 37.19 | 3.026 | 14.99 | 77 | 16.6 | 30.6217 | -99.2767 | 26.349 | 16 | 382.67 | 10 | 90.77 | 342.01 | 99999 | 99999 | 99999 | 17:23:30 | 52.7 | 13.3 | 111.74 | 0 | 0 | 0
2023-10-14 | 17:23:15 | 206 | 62595.206 | 80.1668 | 26.7252 | 23.76 | -55.05 | -54.12 | 2.1 | -78.04 | -10.61 | 4.1 | 634.889 | -10.61 | -52.78 | 349.13 | 31.63 | 18.104 | 99999 | 99999 | 99999 | 99999 | 99999 | 99999 | 99999 | 99999 | 30.0597 | -99.4553 | 10.688 | 16 | 4397.12 | 26.58 | 231.52 | 2.24 | 99999 | 99999 | 99999 | 17:23:32 | 85.9 | 8.4 | 72.37 | 0 | 0 | 0
2023-10-14 | 17:23:20 | 99 | 62600.099 | 80.1701 | 10.7791 | 262.34 | -37.6 | -37.25 | 17.3 | -49.44 | -0.11 | 4.5 | 345.247 | -0.11 | -34.53 | 2.31 | 160.6 | 18.104 | 0.8467 | 0.0323 | 18.5 | 37.19 | 0.235 | 28.22 | 61 | 16.6 | 30.0599 | -99.455 | 10.691 | 16 | 4395.14 | 27.09 | 231.49 | 2.27 | 99999 | 99999 | 99999 | 17:23:33 | 85.9 | 8.4 | 72.4 | 0 | 0 | 0
2023-10-14 | 17:23:20 | 299 | 62600.299 | 80.1735 | 10.7817 | 262.24 | -37.84 | -37.49 | 17.3 | -49.63 | 0.05 | 4.5 | 344.932 | 0.05 | -34.57 | 2.34 | 156.8 | 18.104 | 0.8428 | 0.0321 | 18.5 | 37.19 | 0.234 | 28.22 | 61 | 16.6 | 30.06 | -99.4547 | 10.694 | 16 | 4393.24 | 27.52 | 231.54 | 2.31 | 99999 | 99999 | 99999 | 17:23:34 | 85.9 | 8.4 | 72.43 | 0 | 0 | 0
2023-10-14 | 17:23:20 | 499 | 62600.499 | 80.1768 | 10.7836 | 262.17 | -38.16 | -37.81 | 17.4 | -49.85 | 0.22 | 4.8 | 344.489 | 0.22 | -34.64 | 2.36 | 152.72 | 18.104 | 0.831 | 0.0317 | 18.5 | 37.19 | 0.231 | 28.22 | 61 | 16.6 | 30.0602 | -99.4544 | 10.695 | 16 | 4392.6 | 28 | 231.59 | 2.33 | 99999 | 99999 | 99999 | 17:23:35 | 85.9 | 8.4 | 72.46 | 0 | 0 | 0
2023-10-14 | 17:23:20 | 701 | 62600.701 | 80.186 | 10.7857 | 262.09 | -38.34 | -37.99 | 17.4 | -50 | 0.37 | 4.8 | 344.255 | 0.37 | -34.68 | 2.41 | 149.99 | 18.104 | 0.8271 | 0.0316 | 18.5 | 37.19 | 0.23 | 28.22 | 61 | 16.6 | 30.0603 | -99.4541 | 10.697 | 16 | 4391.33 | 28.37 | 231.59 | 2.36 | 99999 | 99999 | 99999 | 17:23:36 | 85.9 | 8.4 | 72.49 | 0 | 0 | 0
2023-10-14 | 17:23:21 | 255 | 62601.255 | 80.2357 | 10.788 | 262 | -38.44 | -38.09 | 17.4 | -50.08 | 0.45 | 4.8 | 344.143 | 0.45 | -34.71 | 2.42 | 148.54 | 18.104 | 11.2823 | 0.4306 | 18.5 | 37.19 | 3.017 | 14.92 | 77 | 16.6 | 30.6217 | -99.2771 | 26.407 | 16 | 456.28 | 1315.1 | 195.86 | 6.65 | 99999 | 99999 | 99999 | 17:23:39 | 52.7 | 13.3 | 111.71 | 0 | 0 | 0
2023-10-14 | 17:23:24 | 233 | 62604.233 | 80.3175 | 26.7583 | 23.57 | -54.79 | -53.86 | 2.1 | -77.85 | -10.5 | 4.1 | 637.097 | -10.5 | -52.52 | 5.89 | 32.88 | 18.104 | 11.6235 | 4.9315 | 18.5 | 37.19 | 3.017 | 14.92 | 77 | 16.6 | 30.0615 | -99.4516 | 10.716 | 16 | 4808.94 | 1376.98 | 15.5 | 2.39 | 99999 | 99999 | 99999 | 17:23:44 | 85.8 | 8.4 | 72.74 | 0 | 0 | 0
2023-10-14 | 17:23:29 | 140 | 62609.14 | 80.3355 | 10.8089 | 261.29 | -38.52 | -38.17 | 17.6 | -50.06 | -0.27 | 4.5 | 344.291 | -0.27 | -34.9 | 2.53 | 149.42 | 18.104 | 0.8031 | 0.0307 | 18.5 | 37.19 | 0.224 | 28.11 | 61 | 16.6 | 30.0616 | -99.4513 | 10.718 | 16 | 4807.5 | 28.56 | 231.49 | 2.36 | 99999 | 99999 | 99999 | 17:23:45 | 85.8 | 8.4 | 72.77 | 0 | 0 | 0
2023-10-14 | 17:23:30 | 224 | 62610.224 | 80.3521 | 10.8112 | 261.2 | -38.62 | -38.27 | 17.6 | -50.14 | -0.37 | 4.5 | 344.178 | -0.37 | -34.94 | 2.54 | 147.95 | 18.104 | 0.8031 | 0.0307 | 18.5 | 37.19 | 0.224 | 28.11 | 61 | 16.6 | 30.0618 | -99.451 | 10.72 | 16 | 4806.1 | 28.53 | 231.51 | 2.34 | 99999 | 99999 | 99999 | 17:23:46 | 85.8 | 8.4 | 72.8 | 0 | 0 | 0
2023-10-14 | 17:23:31 | 220 | 62611.22 | 80.3686 | 10.8147 | 261.07 | -38.68 | -38.33 | 17.6 | -50.19 | -0.4 | 4.5 | 344.139 | -0.4 | -35.01 | 2.56 | 147.12 | 18.104 | 0.7874 | 0.0302 | 18.5 | 37.19 | 0.22 | 28.11 | 61 | 16.6 | 30.0619 | -99.4507 | 10.723 | 16 | 4804.01 | 28.51 | 231.55 | 2.36 | 99999 | 99999 | 99999 | 17:23:47 | 85.8 | 8.4 | 72.83 | 0 | 0 | 0
2023-10-14 | 17:23:32 | 207 | 62612.207 | 80.3859 | 10.817 | 260.98 | -38.51 | -38.16 | 17.7 | -50 | -0.38 | 4.5 | 344.422 | -0.38 | -34.98 | 2.57 | 150.59 | 18.104 | 0.7795 | 0.0299 | 18.5 | 37.19 | 0.218 | 28.11 | 61 | 16.6 | 30.062 | -99.4504 | 10.725 | 16 | 4802.62 | 28.54 | 231.58 | 2.36 | 99999 | 99999 | 99999 | 17:23:48 | 85.8 | 8.4 | 72.86 | 0 | 0 | 0
2023-10-14 | 17:23:33 | 245 | 62613.245 | 80.4026 | 10.8191 | 260.9 | -38.26 | -37.91 | 17.7 | -49.8 | -0.29 | 4.5 | 344.819 | -0.29 | -34.93 | 2.55 | 154.51 | 18.104 | 0.7756 | 0.0297 | 18.5 | 37.19 | 0.217 | 28.11 | 61 | 16.6 | 30.0622 | -99.4501 | 10.727 | 16 | 4801.23 | 28.56 | 231.59 | -368.4 | 99999 | 99999 | 99999 | 17:23:49 | 85.8 | 8.4 | 72.89 | 0 | 0 | 0
2023-10-14 | 17:23:34 | 247 | 62614.247 | 80.4349 | 10.8212 | 260.82 | -38.4 | -38.05 | 17.7 | -49.91 | -0.16 | 4.5 | 344.644 | -0.16 | -34.98 | -374.87 | 152.39 | 18.104 | 0.7717 | 0.0296 | 18.5 | 37.19 | 0.216 | 28.11 | 61 | 16.6 | 30.6216 | -99.2774 | 26.484 | 16 | 495.81 | 10.4 | 95.61 | 386.2 | 99999 | 99999 | 99999 | 17:23:51 | 52.7 | 13.3 | 111.68 | 0 | 0 | 0
2023-10-14 | 17:23:36 | 184 | 62616.184 | 80.4513 | 26.812 | 23.34 | -55.24 | -54.31 | 2.1 | -78.18 | -10.35 | 4.1 | 637.565 | -10.35 | -52.97 | 393.28 | 31.46 | 18.104 | 11.6263 | 4.9813 | 18.5 | 37.19 | 3.017 | 14.92 | 77 | 16.6 | 30.6216 | -99.2774 | 26.49 | 16 | 495.37 | 1555.74 | 195.51 | 386.46 | 99999 | 99999 | 99999 | 17:23:52 | 52.7 | 13.3 | 111.68 | 0 | 0 | 0
2023-10-14 | 17:23:37 | 171 | 62617.171 | 80.4678 | 26.8175 | 23.32 | -55.29 | -54.36 | 2.1 | -78.22 | -10.34 | 4.1 | 637.578 | -10.34 | -53.02 | 393.39 | 31.31 | 18.104 | 11.6266 | 4.9857 | 18.5 | 37.19 | 3.017 | 14.92 | 77 | 16.6 | 30.6216 | -99.2774 | 26.496 | 16 | 494.91 | 1551.05 | 195.5 | 387.07 | 99999 | 99999 | 99999 | 17:23:53 | 52.7 | 13.3 | 111.68 | 0 | 0 | 0
2023-10-14 | 17:23:38 | 158 | 62618.158 | 80.4864 | 26.8229 | 23.3 | -55.34 | -54.41 | 2 | -78.56 | -10.32 | 4.1 | 637.588 | -10.32 | -53.06 | 393.32 | 29.66 | 18.104 | 11.6268 | 4.99 | 18.5 | 37.19 | 3.017 | 14.92 | 77 | 16.6 | 30.6216 | -99.2774 | 26.502 | 16 | 494.44 | 1554.13 | 195.48 | 386.98 | 99999 | 99999 | 99999 | 17:23:54 | 52.7 | 13.3 | 111.68 | 0 | 0 | 0
2023-10-14 | 17:23:39 | 276 | 62619.276 | 80.5024 | 26.8312 | 23.27 | -55.33 | -54.4 | 2.1 | -78.25 | -10.31 | 4.1 | 637.851 | -10.31 | -53.06 | 392.83 | 31.22 | 18.104 | 11.6233 | 4.995 | 18.5 | 37.19 | 3.016 | 14.92 | 77 | 16.6 | 30.6216 | -99.2774 | 26.51 | 16 | 493.83 | 1552.34 | 195.46 | 386.18 | 99999 | 99999 | 99999 | 17:23:55 | 52.7 | 13.4 | 111.68 | 0 | 0 | 0
2023-10-14 | 17:23:40 | 238 | 62620.238 | 80.5198 | 26.8366 | 23.25 | -55.3 | -54.37 | 2.1 | -78.23 | -10.29 | 4.1 | 638.094 | -10.29 | -53.03 | 423.38 | 31.36 | 18.104 | 11.6235 | 4.9994 | 18.5 | 37.19 | 3.016 | 14.92 | 77 | 16.6 | 30.6216 | -99.2774 | 26.518 | 16 | 493.22 | 1549.47 | 195.43 | 417.99 | 99999 | 99999 | 99999 | 17:23:56 | 52.7 | 13.4 | 111.68 | 0 | 0 | 0
2023-10-14 | 17:23:41 | 279 | 62621.279 | 80.5523 | 26.8394 | 23.24 | -55.29 | -54.35 | 2.1 | -78.22 | -10.28 | 4.1 | 638.227 | -10.28 | -53.01 | 423.33 | 31.44 | 18.104 | 11.6233 | 5.0014 | 18.5 | 37.19 | 3.016 | 14.91 | 77 | 16.6 | 30.0634 | -99.4473 | 10.748 | 16 | 5780.61 | 28.36 | 231.06 | 2.33 | 99999 | 99999 | 99999 | 17:23:58 | 85.7 | 8.4 | 73.17 | 0 | 0 | 0
2023-10-14 | 17:23:43 | 231 | 62623.231 | 80.5685 | 10.8541 | 260.13 | -38.82 | -38.47 | 17.9 | -50.17 | 0.09 | 4.8 | 344.287 | 0.09 | -35.14 | 3.35 | 148.02 | 18.104 | 0.7362 | 0.0283 | 18.5 | 37.19 | 0.207 | 28.11 | 61 | 16.6 | 30.0636 | -99.447 | 10.75 | 16 | 5778.87 | 28.39 | 231.14 | 2.33 | 99999 | 99999 | 99999 | 17:23:59 | 85.6 | 8.4 | 73.2 | 0 | 0 | 0
2023-10-14 | 17:23:44 | 203 | 62624.203 | 80.5853 | 10.8567 | 260.03 | -38.92 | -38.57 | 18 | -50.2 | -0.04 | 4.8 | 344.177 | -0.04 | -35.17 | 3.37 | 147.39 | 18.104 | 0.7362 | 0.0283 | 18.5 | 37.19 | 0.207 | 28.11 | 61 | 16.6 | 30.0637 | -99.4467 | 10.753 | 16 | 5776.36 | 28.35 | 231.21 | 2.36 | 99999 | 99999 | 99999 | 17:24:00 | 85.6 | 8.4 | 73.23 | 0 | 0 | 0
2023-10-14 | 17:23:45 | 207 | 62625.207 | 80.6017 | 10.8591 | 259.94 | -38.98 | -38.63 | 17.9 | -50.3 | -0.19 | 4.5 | 344.123 | -0.19 | -35.18 | 3.37 | 145.72 | 18.104 | 0.7323 | 0.0282 | 18.5 | 37.19 | 0.206 | 28.11 | 61 | 16.6 | 30.0639 | -99.4463 | 10.756 | 16 | 5773.84 | 28.51 | 231.35 | 2.38 | 99999 | 99999 | 99999 | 17:24:01 | 85.6 | 8.4 | 73.26 | 0 | 0 | 0
2023-10-14 | 17:23:46 | 193 | 62626.193 | 80.6184 | 10.862 | 259.83 | -39.02 | -38.67 | 18 | -50.29 | -0.3 | 4.5 | 344.105 | -0.3 | -35.23 | 3.39 | 146 | 18.104 | 0.7323 | 0.0282 | 18.5 | 37.19 | 0.206 | 28.11 | 61 | 16.6 | 30.064 | -99.446 | 10.758 | 16 | 5772.17 | 28.41 | 231.43 | 2.38 | 99999 | 99999 | 99999 | 17:24:02 | 85.6 | 8.4 | 73.29 | 0 | 0 | 0
2023-10-14 | 17:23:47 | 195 | 62627.195 | 80.6518 | 10.8646 | 259.73 | -39.06 | -38.71 | 18.1 | -50.28 | -0.33 | 4.5 | 344.085 | -0.33 | -35.27 | 3.4 | 146.27 | 18.104 | 0.7323 | 0.0282 | 18.5 | 37.19 | 0.206 | 28.11 | 61 | 16.6 | 30.6215 | -99.2777 | 26.569 | 16 | 587.41 | 1583.54 | 195.14 | 397.6 | 99999 | 99999 | 99999 | 17:24:04 | 52.7 | 13.4 | 111.65 | 0 | 0 | 0
2023-10-14 | 17:23:49 | 201 | 62629.201 | 80.6683 | 26.8783 | 23.09 | -55.17 | -54.23 | 2 | -78.43 | -10.18 | 4.1 | 639.755 | -10.18 | -52.89 | 403.61 | 30.57 | 18.104 | 11.587 | 5.0182 | 18.5 | 37.19 | 3.007 | 14.83 | 77 | 16.6 | 30.6215 | -99.2777 | 26.576 | 16 | 586.8 | 1583.54 | 195.14 | 397.04 | 99999 | 99999 | 99999 | 17:24:05 | 52.7 | 13.4 | 111.65 | 0 | 0 | 0
2023-10-14 | 17:23:50 | 191 | 62630.191 | 80.686 | 26.8866 | 23.06 | -55.13 | -54.19 | 2.1 | -78.1 | -10.17 | 4.1 | 640.114 | -10.17 | -52.86 | 403.58 | 32.3 | 18.104 | 11.5873 | 5.0249 | 18.5 | 37.19 | 3.007 | 14.83 | 77 | 16.6 | 30.6215 | -99.2777 | 26.582 | 16 | 586.25 | 1583.75 | 195.12 | 6.43 | 99999 | 99999 | 99999 | 17:24:06 | 52.7 | 13.4 | 111.65 | 0 | 0 | 0
2023-10-14 | 17:23:51 | 252 | 62631.252 | 80.7022 | 26.8921 | 23.04 | -55.11 | -54.17 | 2.1 | -78.08 | -10.15 | 4.1 | 640.331 | -10.15 | -52.83 | 4.69 | 32.4 | 18.104 | 11.5876 | 5.0293 | 18.5 | 37.19 | 3.007 | 14.83 | 77 | 16.6 | 30.6216 | -99.2778 | 26.588 | 16 | 585.71 | 1583.1 | 195.1 | 6.39 | 99999 | 99999 | 99999 | 17:24:07 | 52.7 | 13.4 | 111.65 | 0 | 0 | 0
2023-10-14 | 17:23:52 | 222 | 62632.222 | 80.7197 | 26.8977 | 23.02 | -55.1 | -54.16 | 2 | -78.38 | -10.14 | 4.1 | 640.518 | -10.14 | -52.82 | 4.63 | 30.92 | 18.104 | 11.5878 | 5.0338 | 18.5 | 37.19 | 3.007 | 14.83 | 77 | 16.6 | 30.6216 | -99.2778 | 26.594 | 16 | 585.16 | 10.35 | 96.96 | 6.4 | 99999 | 99999 | 99999 | 17:24:08 | 52.7 | 13.4 | 111.65 | 0 | 0 | 0
2023-10-14 | 17:23:53 | 271 | 62633.271 | 80.7353 | 26.8977 | 23.02 | -55.11 | -54.17 | 2 | -78.39 | -10.13 | 4.1 | 640.489 | -10.13 | -52.83 | 4.62 | 30.89 | 18.104 | 11.5878 | 5.0338 | 18.5 | 37.19 | 3.007 | 14.83 | 77 | 16.6 | 30.6216 | -99.2778 | 26.601 | 16 | 584.53 | 10.37 | 97.31 | 6.47 | 99999 | 99999 | 99999 | 17:24:09 | 52.7 | 13.4 | 111.64 | 0 | 0 | 0
2023-10-14 | 17:23:54 | 211 | 62634.211 | 80.7515 | 26.9088 | 22.98 | -55.13 | -54.19 | 2 | -78.4 | -10.12 | 4.1 | 640.747 | -10.12 | -52.85 | 4.71 | 30.86 | 18.104 | 11.5883 | 5.0428 | 18.5 | 37.19 | 3.007 | 14.83 | 77 | 16.5 | 30.6216 | -99.2779 | 26.608 | 16 | 583.89 | 10.3 | 97.6 | 455.35 | 99999 | 99999 | 99999 | 17:24:10 | 52.7 | 13.4 | 111.64 | 0 | 0 | 0
2023-10-14 | 17:23:55 | 183 | 62635.183 | 80.8019 | 26.9115 | 22.97 | -55.12 | -54.18 | 2.1 | -78.09 | -10.11 | 4.1 | 640.851 | -10.11 | -52.84 | 459.82 | 32.46 | 18.104 | 11.5885 | 5.045 | 18.5 | 37.19 | 3.007 | 14.83 | 77 | 16.5 | 30.0656 | -99.4426 | 10.784 | 16 | 6887.66 | 1524.22 | 14.75 | 2.46 | 99999 | 99999 | 99999 | 17:24:13 | 85.5 | 8.3 | 73.63 | 0 | 0 | 0
2023-10-14 | 17:23:58 | 209 | 62638.209 | 80.8183 | 10.8893 | 258.83 | -39.19 | -38.84 | 18.4 | -50.25 | 0.23 | 4.8 | 344.234 | 0.23 | -35.69 | 2.84 | 147.23 | 18.104 | 0.6929 | 0.0268 | 18.5 | 37.19 | 0.196 | 28.1 | 61 | 16.6 | 30.0658 | -99.4423 | 10.786 | 16 | 6885.58 | 32.15 | 232.55 | 2.38 | 99999 | 99999 | 99999 | 17:24:14 | 85.5 | 8.3 | 73.66 | 0 | 0 | 0
2023-10-14 | 17:23:59 | 191 | 62639.191 | 80.8359 | 10.8911 | 258.76 | -39.21 | -38.86 | 18.5 | -50.22 | 0.11 | 4.8 | 344.231 | 0.11 | -35.7 | 2.78 | 147.76 | 18.104 | 0.6929 | 0.0268 | 18.5 | 37.19 | 0.196 | 28.07 | 61 | 16.6 | 30.0659 | -99.442 | 10.789 | 16 | 6882.58 | 31.53 | 232.58 | 2.38 | 99999 | 99999 | 99999 | 17:24:15 | 85.5 | 8.3 | 73.7 | 0 | 0 | 0
2023-10-14 | 17:24:00 | 245 | 62640.245 | 80.8523 | 10.894 | 258.65 | -39.23 | -38.88 | 18.6 | -50.2 | -0.03 | 4.8 | 344.243 | -0.03 | -35.72 | 2.74 | 148.32 | 18.104 | 0.6927 | 0.0268 | 18.5 | 37.19 | 0.196 | 28.02 | 61 | 16.6 | 30.066 | -99.4417 | 10.791 | 16 | 6880.58 | 30.94 | 232.54 | 2.36 | 99999 | 99999 | 99999 | 17:24:16 | 85.5 | 8.3 | 73.73 | 0 | 0 | 0
2023-10-14 | 17:24:01 | 232 | 62641.232 | 80.8676 | 10.8964 | 258.56 | -39.25 | -38.9 | 18.6 | -50.21 | -0.18 | 4.5 | 344.248 | -0.18 | -35.74 | 2.71 | 148.06 | 18.104 | 0.6927 | 0.0268 | 18.5 | 37.19 | 0.196 | 28.01 | 61 | 16.6 | 30.0662 | -99.4413 | 10.794 | 16 | 6877.58 | 30.37 | 232.55 | -411.61 | 99999 | 99999 | 99999 | 17:24:17 | 85.5 | 8.3 | 73.76 | 0 | 0 | 0
2023-10-14 | 17:24:02 | 149 | 62642.149 | 80.886 | 10.8991 | 258.46 | -39.02 | -38.67 | 18.6 | -50.02 | -0.29 | 4.5 | 344.624 | -0.29 | -35.72 | -418.27 | 151.65 | 18.104 | 0.6888 | 0.0266 | 18.5 | 37.19 | 0.195 | 28 | 61 | 16.6 | 30.0663 | -99.441 | 10.796 | 16 | 6875.58 | 29.89 | 232.57 | 2.35 | 99999 | 99999 | 99999 | 17:24:18 | 85.4 | 8.3 | 73.79 | 0 | 0 | 0
2023-10-14 | 17:24:03 | 252 | 62643.252 | 80.9016 | 10.9009 | 258.39 | -38.78 | -38.43 | 18.6 | -49.82 | -0.33 | 4.5 | 345.004 | -0.33 | -35.68 | 2.7 | 155.46 | 18.104 | 0.6888 | 0.0267 | 18.5 | 37.19 | 0.195 | 28 | 61 | 16.6 | 30.0664 | -99.4407 | 10.798 | 16 | 6873.59 | 1635.23 | 14.49 | 2.35 | 99999 | 99999 | 99999 | 17:24:19 | 85.4 | 8.3 | 73.82 | 0 | 0 | 0
2023-10-14 | 17:24:04 | 188 | 62644.188 | 80.9186 | 10.9031 | 258.31 | -38.89 | -38.54 | 18.7 | -49.87 | -0.31 | 4.5 | 344.873 | -0.31 | -35.66 | 2.7 | 154.59 | 18.104 | 0.6927 | 0.0268 | 18.5 | 37.19 | 0.196 | 28 | 61 | 16.6 | 30.0666 | -99.4404 | 10.801 | 16 | 6870.6 | 31.02 | 235.28 | 2.39 | 99999 | 99999 | 99999 | 17:24:20 | 85.4 | 8.3 | 73.85 | 0 | 0 | 0
2023-10-14 | 17:24:05 | 208 | 62645.208 | 80.9361 | 10.9052 | 258.23 | -39.04 | -38.69 | 18.7 | -50 | -0.23 | 4.5 | 344.682 | -0.23 | -35.65 | 2.66 | 152.29 | 18.104 | 0.6927 | 0.0268 | 18.5 | 37.19 | 0.196 | 28 | 61 | 16.6 | 30.0667 | -99.4401 | 10.803 | 16 | 6868.6 | 30.93 | 235.36 | 2.35 | 99999 | 99999 | 99999 | 17:24:21 | 85.4 | 8.3 | 73.88 | 0 | 0 | 0
2023-10-14 | 17:24:06 | 259 | 62646.259 | 80.9523 | 10.907 | 258.16 | -39.15 | -38.8 | 18.7 | -50.09 | -0.11 | 4.5 | 344.547 | -0.11 | -35.66 | 2.64 | 150.62 | 18.104 | 0.6927 | 0.0268 | 18.5 | 37.19 | 0.196 | 28 | 61 | 16.6 | 30.0668 | -99.4398 | 10.806 | 16 | 6865.61 | 30.97 | 235.44 | 2.38 | 99999 | 99999 | 99999 | 17:24:22 | 85.4 | 8.3 | 73.91 | 0 | 0 | 0
2023-10-14 | 17:24:07 | 231 | 62647.231 | 80.9687 | 10.9094 | 258.07 | -39.22 | -38.87 | 18.7 | -50.15 | 0.04 | 4.5 | 344.478 | 0.04 | -35.66 | 2.66 | 149.6 | 18.104 | 0.6966 | 0.027 | 18.5 | 37.19 | 0.197 | 28 | 61 | 16.6 | 30.067 | -99.4395 | 10.808 | 16 | 6863.61 | 31.03 | 235.54 | 2.38 | 99999 | 99999 | 99999 | 17:24:23 | 85.4 | 8.3 | 73.95 | 0 | 0 | 0
2023-10-14 | 17:24:08 | 212 | 62648.212 | 80.9851 | 10.9115 | 257.99 | -39.25 | -38.9 | 18.7 | -50.17 | 0.2 | 4.8 | 344.464 | 0.2 | -35.66 | 2.66 | 149.18 | 18.104 | 0.6927 | 0.0269 | 18.5 | 37.19 | 0.196 | 28 | 61 | 16.6 | 30.0671 | -99.4391 | 10.81 | 16 | 6861.62 | 31.19 | 235.61 | -475.75 | 99999 | 99999 | 99999 | 17:24:24 | 85.4 | 8.3 | 73.98 | 0 | 0 | 0
2023-10-14 | 17:24:09 | 198 | 62649.198 | 81.0013 | 10.9137 | 257.91 | -39.27 | -38.92 | 18.8 | -50.14 | 0.34 | 4.8 | 344.465 | 0.34 | -35.66 | -481.56 | 149.72 | 18.104 | 0.6927 | 0.0269 | 18.5 | 37.19 | 0.196 | 28 | 61 | 16.6 | 30.0673 | -99.4388 | 10.812 | 16 | 6859.62 | 31.2 | 235.63 | -474.12 | 99999 | 99999 | 99999 | 17:24:25 | 85.4 | 8.3 | 74.01 | 0 | 0 | 0
2023-10-14 | 17:24:10 | 171 | 62650.171 | 81.0188 | 10.9155 | 257.84 | -39.29 | -38.94 | 18.8 | -50.16 | 0.42 | 4.8 | 344.462 | 0.42 | -35.66 | -481.89 | 149.45 | 18.104 | 0.6927 | 0.0269 | 18.5 | 37.19 | 0.196 | 28 | 61 | 16.6 | 30.0674 | -99.4385 | 10.814 | 16 | 6857.63 | 1876.62 | 14.21 | -476.14 | 99999 | 99999 | 99999 | 17:24:26 | 85.4 | 8.3 | 74.04 | 0 | 0 | 0
2023-10-14 | 17:24:11 | 220 | 62651.22 | 81.0361 | 10.9177 | 257.76 | -39.3 | -38.95 | 18.8 | -50.17 | 0.43 | 4.8 | 344.478 | 0.43 | -35.68 | -481.08 | 149.34 | 18.104 | 0.6927 | 0.0269 | 18.5 | 37.19 | 0.196 | 28 | 61 | 16.6 | 30.0676 | -99.4382 | 10.816 | 16 | 6855.64 | 1865.84 | 14.18 | -474.85 | 99999 | 99999 | 99999 | 17:24:27 | 85.4 | 8.3 | 74.08 | 0 | 0 | 0
2023-10-14 | 17:24:12 | 259 | 62652.259 | 81.0514 | 10.9198 | 257.68 | -39.32 | -38.97 | 18.9 | -50.14 | 0.4 | 4.8 | 344.479 | 0.4 | -35.7 | -482.41 | 149.87 | 18.104 | 0.6927 | 0.0269 | 18.5 | 37.19 | 0.196 | 28 | 61 | 16.6 | 30.0677 | -99.4378 | 10.818 | 16 | 6853.64 | 1871.55 | 14.16 | -476.28 | 99999 | 99999 | 99999 | 17:24:28 | 85.3 | 8.3 | 74.11 | 0 | 0 | 0
2023-10-14 | 17:24:13 | 176 | 62653.176 | 81.0692 | 10.9222 | 257.59 | -39.34 | -38.99 | 18.9 | -50.16 | 0.31 | 4.8 | 344.484 | 0.31 | -35.72 | -483.17 | 149.62 | 18.104 | 0.6927 | 0.0269 | 18.5 | 37.19 | 0.196 | 28 | 61 | 16.6 | 30.0678 | -99.4375 | 10.821 | 16 | 6850.65 | 1868.9 | 14.14 | -475.58 | 99999 | 99999 | 99999 | 17:24:29 | 85.3 | 8.3 | 74.14 | 0 | 0 | 0
2023-10-14 | 17:24:14 | 247 | 62654.247 | 81.0855 | 10.9248 | 257.49 | -39.33 | -38.98 | 18.9 | -50.15 | 0.21 | 4.8 | 344.537 | 0.21 | -35.72 | -482.72 | 149.83 | 18.104 | 0.6888 | 0.0267 | 18.5 | 37.19 | 0.195 | 28 | 61 | 16.6 | 30.068 | -99.4372 | 10.823 | 16 | 6848.66 | 1869.24 | 14.12 | 2.34 | 99999 | 99999 | 99999 | 17:24:30 | 85.3 | 8.3 | 74.17 | 0 | 0 | 0
2023-10-14 | 17:24:15 | 224 | 62655.224 | 81.1023 | 10.9272 | 257.4 | -39.35 | -39 | 18.9 | -50.17 | 0.08 | 4.8 | 344.542 | 0.08 | -35.74 | 2.29 | 149.57 | 18.104 | 0.673 | 0.0261 | 18.5 | 37.19 | 0.191 | 28 | 61 | 16.6 | 30.0681 | -99.4369 | 10.825 | 16 | 6846.67 | 1867.35 | 14.09 | 2.34 | 99999 | 99999 | 99999 | 17:24:31 | 85.3 | 8.3 | 74.2 | 0 | 0 | 0
2023-10-14 | 17:24:16 | 228 | 62656.228 | 81.1187 | 10.9293 | 257.32 | -39.37 | -39.02 | 18.9 | -50.18 | -0.06 | 4.8 | 344.543 | -0.06 | -35.73 | 2.27 | 149.31 | 18.104 | 0.6691 | 0.026 | 18.5 | 37.19 | 0.19 | 28 | 61 | 16.6 | 30.0682 | -99.4366 | 10.827 | 16 | 6844.68 | 33.17 | 239.32 | 2.32 | 99999 | 99999 | 99999 | 17:24:32 | 85.3 | 8.3 | 74.23 | 0 | 0 | 0
2023-10-14 | 17:24:17 | 215 | 62657.215 | 81.1361 | 10.9317 | 257.23 | -39.4 | -39.05 | 18.9 | -50.21 | -0.21 | 4.5 | 344.533 | -0.21 | -35.74 | 2.27 | 148.9 | 18.104 | 0.6612 | 0.0257 | 18.5 | 37.19 | 0.188 | 28 | 61 | 16.6 | 30.0684 | -99.4363 | 10.829 | 16 | 6842.69 | 33.02 | 239.41 | 2.28 | 99999 | 99999 | 99999 | 17:24:33 | 85.3 | 8.3 | 74.26 | 0 | 0 | 0
2023-10-14 | 17:24:18 | 256 | 62658.256 | 81.1516 | 10.9341 | 257.14 | -39.42 | -39.07 | 18.9 | -50.23 | -0.31 | 4.5 | 344.538 | -0.31 | -35.77 | 2.25 | 148.65 | 18.104 | 0.6573 | 0.0256 | 18.5 | 37.19 | 0.187 | 28 | 61 | 16.6 | 30.0685 | -99.436 | 10.831 | 16 | 6840.7 | 33.02 | 239.49 | 2.28 | 99999 | 99999 | 99999 | 17:24:34 | 85.3 | 8.3 | 74.3 | 0 | 0 | 0
2023-10-14 | 17:24:19 | 190 | 62659.19 | 81.1683 | 10.9365 | 257.05 | -39.44 | -39.09 | 18.9 | -50.24 | -0.36 | 4.5 | 344.542 | -0.36 | -35.79 | 2.25 | 148.4 | 18.104 | 0.6573 | 0.0256 | 18.5 | 37.19 | 0.187 | 28 | 61 | 16.6 | 30.0686 | -99.4356 | 10.834 | 16 | 6837.71 | 33.01 | 239.54 | -507.99 | 99999 | 99999 | 99999 | 17:24:35 | 85.3 | 8.3 | 74.33 | 0 | 0 | 0
2023-10-14 | 17:24:20 | 192 | 62660.192 | 81.1855 | 10.9392 | 256.95 | -39.46 | -39.11 | 19 | -50.22 | -0.33 | 4.5 | 344.551 | -0.33 | -35.79 | -514.31 | 148.93 | 18.104 | 0.6534 | 0.0254 | 18.5 | 37.19 | 0.186 | 28 | 61 | 16.6 | 30.0688 | -99.4353 | 10.836 | 16 | 6835.72 | 33.02 | 239.64 | -508.17 | 99999 | 99999 | 99999 | 17:24:36 | 85.3 | 8.3 | 74.36 | 0 | 0 | 0
2023-10-14 | 17:24:21 | 225 | 62661.225 | 81.2017 | 10.9411 | 256.88 | -39.48 | -39.13 | 19 | -50.23 | -0.25 | 4.5 | 344.548 | -0.25 | -35.83 | -513.81 | 148.67 | 18.104 | 0.6534 | 0.0254 | 18.5 | 37.19 | 0.186 | 28 | 61 | 16.6 | 30.0689 | -99.435 | 10.838 | 16 | 6833.73 | 1979.82 | 13.84 | -508.56 | 99999 | 99999 | 99999 | 17:24:37 | 85.3 | 8.3 | 74.39 | 0 | 0 | 0
2023-10-14 | 17:24:22 | 194 | 62662.194 | 81.2179 | 10.9432 | 256.8 | -39.49 | -39.14 | 19 | -50.24 | -0.14 | 4.5 | 344.564 | -0.14 | -35.83 | -515.44 | 148.56 | 18.104 | 0.6534 | 0.0254 | 18.5 | 37.19 | 0.186 | 28 | 61 | 16.6 | 30.069 | -99.4347 | 10.841 | 16 | 6830.75 | 1982 | 13.81 | -509.15 | 99999 | 99999 | 99999 | 17:24:38 | 85.2 | 8.3 | 74.42 | 0 | 0 | 0
2023-10-14 | 17:24:23 | 167 | 62663.167 | 81.2363 | 10.9456 | 256.71 | -39.51 | -39.16 | 19 | -50.26 | 0.01 | 4.5 | 344.569 | 0.01 | -35.83 | -515.5 | 148.3 | 18.104 | 0.6534 | 0.0255 | 18.5 | 37.19 | 0.186 | 28 | 61 | 16.6 | 30.0692 | -99.4344 | 10.842 | 16 | 6829.76 | 1974.03 | 13.79 | -508.23 | 99999 | 99999 | 99999 | 17:24:39 | 85.2 | 8.3 | 74.45 | 0 | 0 | 0
2023-10-14 | 17:24:24 | 271 | 62664.271 | 81.2519 | 10.9472 | 256.65 | -39.52 | -39.17 | 19 | -50.27 | 0.18 | 4.8 | 344.577 | 0.18 | -35.85 | -514.53 | 148.19 | 18.104 | 0.6534 | 0.0255 | 18.5 | 37.19 | 0.186 | 28 | 61 | 16.6 | 30.0693 | -99.434 | 10.844 | 16 | 6827.77 | 1980.86 | 13.76 | -508.66 | 99999 | 99999 | 99999 | 17:24:40 | 85.2 | 8.3 | 74.49 | 0 | 0 | 0
2023-10-14 | 17:24:25 | 209 | 62665.209 | 81.2683 | 10.949 | 256.58 | -39.52 | -39.17 | 19 | -50.27 | 0.31 | 4.8 | 344.604 | 0.31 | -35.84 | -514.86 | 148.23 | 18.104 | 0.6534 | 0.0255 | 18.5 | 37.19 | 0.186 | 28 | 61 | 16.6 | 30.0694 | -99.4337 | 10.846 | 16 | 6825.78 | 1971.59 | 13.73 | -507.18 | 99999 | 99999 | 99999 | 17:24:41 | 85.2 | 8.3 | 74.52 | 0 | 0 | 0
2023-10-14 | 17:24:26 | 191 | 62666.191 | 81.2858 | 10.9509 | 256.51 | -39.52 | -39.17 | 19.1 | -50.22 | 0.39 | 4.8 | 344.631 | 0.39 | -35.84 | -514.71 | 149.05 | 18.104 | 0.6534 | 0.0255 | 18.5 | 37.19 | 0.186 | 28 | 61 | 16.6 | 30.0696 | -99.4334 | 10.848 | 16 | 6823.8 | 1970.27 | 13.7 | 2.2 | 99999 | 99999 | 99999 | 17:24:42 | 85.2 | 8.3 | 74.55 | 0 | 0 | 0
2023-10-14 | 17:24:27 | 241 | 62667.241 | 81.302 | 10.9528 | 256.44 | -39.54 | -39.19 | 19.1 | -50.24 | 0.41 | 4.8 | 344.628 | 0.41 | -35.84 | 2.19 | 148.78 | 18.104 | 0.6534 | 0.0255 | 18.5 | 37.19 | 0.186 | 28 | 61 | 16.6 | 30.0697 | -99.4331 | 10.85 | 16 | 6821.81 | 34.26 | 243.46 | 2.21 | 99999 | 99999 | 99999 | 17:24:43 | 85.2 | 8.3 | 74.58 | 0 | 0 | 0
2023-10-14 | 17:24:28 | 211 | 62668.211 | 81.3355 | 10.9552 | 256.35 | -39.56 | -39.21 | 19.1 | -50.26 | 0.37 | 4.8 | 344.634 | 0.37 | -35.85 | 2.21 | 148.53 | 18.104 | 99999 | 99999 | 99999 | 99999 | 99999 | 99999 | 99999 | 99999 | 30.6218 | -99.2789 | 26.828 | 16 | 674.38 | 2055.46 | 194.19 | 534.27 | 99999 | 99999 | 99999 | 17:24:45 | 52.6 | 13.5 | 111.58 | 0 | 0 | 0
2023-10-14 | 17:24:30 | 225 | 62670.225 | 81.3518 | 27.1293 | 22.29 | -54.28 | -53.33 | 1.9 | -78.09 | -9.67 | 4.1 | 648.867 | -9.67 | -51.99 | 541.53 | 33.44 | 18.104 | 11.5584 | 5.1855 | 18.5 | 37.19 | 2.997 | 14.83 | 79 | 16.5 | 30.6218 | -99.2789 | 26.835 | 16 | 673.67 | 2061.15 | 194.17 | 535.36 | 99999 | 99999 | 99999 | 17:24:46 | 52.6 | 13.5 | 111.58 | 0 | 0 | 0
2023-10-14 | 17:24:31 | 201 | 62671.201 | 81.386 | 27.135 | 22.27 | -54.27 | -53.32 | 2 | -77.77 | -9.65 | 4.1 | 649.067 | -9.65 | -51.98 | 541.84 | 35.28 | 18.104 | 11.5586 | 5.1902 | 18.5 | 37.19 | 2.997 | 14.83 | 79 | 16.5 | 30.6218 | -99.279 | 26.848 | 16 | 672.32 | 1990.54 | 194.14 | 516.37 | 99999 | 99999 | 99999 | 17:24:48 | 52.6 | 13.5 | 111.57 | 0 | 0 | 0
2023-10-14 | 17:24:33 | 254 | 62673.254 | 81.4013 | 27.1437 | 22.24 | -54.26 | -53.31 | 1.9 | -78.08 | -9.63 | 4.1 | 649.346 | -9.63 | -51.97 | 522.26 | 33.6 | 18.104 | 11.559 | 5.1974 | 18.5 | 37.19 | 2.997 | 14.83 | 79 | 16.5 | 30.6218 | -99.279 | 26.854 | 16 | 671.7 | 1990.41 | 194.12 | 519.5 | 99999 | 99999 | 99999 | 17:24:49 | 52.6 | 13.5 | 111.57 | 0 | 0 | 0
2023-10-14 | 17:24:34 | 173 | 62674.173 | 81.4197 | 27.1523 | 22.21 | -54.25 | -53.3 | 1.9 | -78.07 | -9.61 | 4.1 | 649.625 | -9.61 | -51.96 | 525.57 | 33.68 | 18.104 | 11.5594 | 5.2046 | 18.5 | 37.19 | 2.997 | 14.83 | 79 | 16.5 | 30.6218 | -99.279 | 26.86 | 16 | 671.07 | 1989.71 | 194.09 | 517.43 | 99999 | 99999 | 99999 | 17:24:50 | 52.6 | 13.5 | 111.57 | 0 | 0 | 0
2023-10-14 | 17:24:35 | 273 | 62675.273 | 81.4361 | 27.1552 | 22.2 | -54.21 | -53.26 | 1.9 | -78.04 | -9.6 | 4.1 | 649.827 | -9.6 | -51.92 | 522.83 | 33.86 | 18.104 | 11.5596 | 5.207 | 18.5 | 37.19 | 2.997 | 14.83 | 79 | 16.5 | 30.6219 | -99.2791 | 26.867 | 16 | 670.35 | 1988.6 | 194.06 | 516.78 | 99999 | 99999 | 99999 | 17:24:51 | 52.6 | 13.5 | 111.57 | 0 | 0 | 0
2023-10-14 | 17:24:36 | 260 | 62676.26 | 81.5677 | 27.161 | 22.18 | -54.17 | -53.22 | 1.9 | -78.01 | -9.59 | 4.1 | 650.108 | -9.59 | -51.89 | 523.51 | 34.04 | 18.104 | 0.6738 | 0.3038 | 18.5 | 37.19 | 0.186 | 27.9 | 61 | 16.6 | 30.0719 | -99.4279 | 10.884 | 16 | 8019.74 | 32.61 | 241.27 | 2.13 | 99999 | 99999 | 99999 | 17:24:59 | 85 | 8.2 | 75.09 | 0 | 0 | 0
2023-10-14 | 17:24:44 | 152 | 62684.152 | 81.5863 | 10.9816 | 255.07 | -39.51 | -39.16 | 19.3 | -50.13 | 0.52 | 4.8 | 345.2 | 0.52 | -35.91 | 1.97 | 151.6 | 18.104 | 0.6492 | 0.0255 | 18.5 | 37.19 | 0.185 | 27.9 | 61 | 16.6 | 30.072 | -99.4276 | 10.886 | 16 | 8017.33 | 32.7 | 241.35 | 2.1 | 99999 | 99999 | 99999 | 17:25:00 | 85 | 8.2 | 75.13 | 0 | 0 | 0
2023-10-14 | 17:24:45 | 271 | 62685.271 | 81.6019 | 10.9835 | 255 | -39.63 | -39.28 | 19.3 | -50.23 | 0.49 | 4.8 | 345.049 | 0.49 | -35.91 | 1.95 | 149.78 | 18.104 | 0.6532 | 0.0256 | 18.5 | 37.19 | 0.186 | 27.9 | 61 | 16.6 | 30.0722 | -99.4273 | 10.888 | 16 | 8015 | 32.71 | 241.41 | 2.11 | 99999 | 99999 | 99999 | 17:25:01 | 85 | 8.2 | 75.16 | 0 | 0 | 0
2023-10-14 | 17:24:46 | 204 | 62686.204 | 81.6191 | 10.9856 | 254.92 | -39.7 | -39.35 | 19.3 | -50.29 | 0.4 | 4.8 | 344.976 | 0.4 | -35.9 | 1.95 | 148.75 | 18.104 | 0.6532 | 0.0256 | 18.5 | 37.19 | 0.186 | 27.9 | 61 | 16.6 | 30.0723 | -99.427 | 10.89 | 16 | 8012.67 | 32.64 | 241.46 | 2.1 | 99999 | 99999 | 99999 | 17:25:02 | 85 | 8.2 | 75.19 | 0 | 0 | 0
2023-10-14 | 17:24:47 | 241 | 62687.241 | 81.6356 | 10.9878 | 254.84 | -39.75 | -39.4 | 19.3 | -50.33 | 0.28 | 4.8 | 344.933 | 0.28 | -35.91 | 1.95 | 148.03 | 18.104 | 0.6532 | 0.0256 | 18.5 | 37.19 | 0.186 | 27.9 | 61 | 16.6 | 30.0724 | -99.4267 | 10.893 | 16 | 8009.17 | 32.58 | 241.51 | 2.13 | 99999 | 99999 | 99999 | 17:25:03 | 85 | 8.2 | 75.22 | 0 | 0 | 0
2023-10-14 | 17:24:48 | 226 | 62688.226 | 81.6519 | 10.9902 | 254.75 | -39.79 | -39.44 | 19.3 | -50.37 | 0.14 | 4.8 | 344.909 | 0.14 | -35.91 | 1.96 | 147.47 | 18.104 | 0.6532 | 0.0256 | 18.5 | 37.19 | 0.186 | 27.9 | 61 | 16.6 | 30.0725 | -99.4263 | 10.895 | 16 | 8006.83 | 32.61 | 241.56 | 2.13 | 99999 | 99999 | 99999 | 17:25:04 | 85 | 8.2 | 75.25 | 0 | 0 | 0
2023-10-14 | 17:24:49 | 206 | 62689.206 | 81.6689 | 10.9926 | 254.66 | -39.81 | -39.46 | 19.3 | -50.38 | 0 | 4.8 | 344.914 | 0 | -35.92 | 1.97 | 147.22 | 18.104 | 0.6453 | 0.0253 | 18.5 | 37.19 | 0.184 | 27.9 | 61 | 16.6 | 30.0727 | -99.426 | 10.897 | 16 | 8004.5 | 32.5 | 241.58 | 2.13 | 99999 | 99999 | 99999 | 17:25:05 | 85 | 8.2 | 75.28 | 0 | 0 | 0
2023-10-14 | 17:24:50 | 228 | 62690.228 | 81.7703 | 10.9948 | 254.58 | -39.66 | -39.31 | 19.3 | -50.26 | -0.16 | 4.5 | 345.168 | -0.16 | -35.88 | 1.97 | 149.57 | 18.104 | 0.6374 | 0.025 | 18.5 | 37.19 | 0.182 | 27.9 | 61 | 16.6 | 30.6222 | -99.2796 | 26.994 | 16 | 776.42 | 1445.93 | 193.74 | 376.18 | 99999 | 99999 | 99999 | 17:25:11 | 52.6 | 13.6 | 111.55 | 0 | 0 | 0
2023-10-14 | 17:24:56 | 309 | 62696.309 | 81.7856 | 27.2827 | 21.81 | -53.75 | -52.79 | 1.9 | -77.7 | -9.33 | 4.1 | 654.506 | -9.33 | -51.45 | 379.3 | 36.4 | 18.104 | 11.5296 | 5.2864 | 18.5 | 37.19 | 2.987 | 14.92 | 79 | 16.5 | 30.6223 | -99.2797 | 27 | 16 | 775.73 | 1441.86 | 193.72 | 376.23 | 99999 | 99999 | 99999 | 17:25:12 | 52.6 | 13.6 | 111.55 | 0 | 0 | 0
2023-10-14 | 17:24:57 | 228 | 62697.228 | 81.8695 | 27.2886 | 21.79 | -53.67 | -52.71 | 1.9 | -77.64 | -9.32 | 4.1 | 654.92 | -9.32 | -51.37 | 380.72 | 36.79 | 18.104 | 11.5298 | 5.2913 | 18.5 | 37.19 | 2.987 | 14.92 | 79 | 16.5 | 30.6225 | -99.2799 | 27.031 | 16 | 772.03 | 1322.03 | 193.67 | 344.63 | 99999 | 99999 | 99999 | 17:25:17 | 52.6 | 13.6 | 111.55 | 0 | 0 | 0
2023-10-14 | 17:25:02 | 262 | 62702.262 | 81.8858 | 27.3093 | 21.72 | -53.28 | -52.32 | 1.9 | -77.36 | -9.25 | 4.1 | 656.684 | -9.25 | -50.99 | 348.27 | 38.63 | 18.104 | 11.5269 | 5.3071 | 18.5 | 37.19 | 2.986 | 14.92 | 79 | 16.5 | 30.6225 | -99.2799 | 27.037 | 16 | 771.32 | 1320.26 | 193.65 | 344.38 | 99999 | 99999 | 99999 | 17:25:18 | 52.6 | 13.6 | 111.54 | 0 | 0 | 0
2023-10-14 | 17:25:03 | 241 | 62703.241 | 81.9012 | 27.3182 | 21.69 | -53.22 | -52.26 | 1.9 | -77.31 | -9.23 | 4.1 | 657.121 | -9.23 | -50.93 | 348.6 | 38.96 | 18.104 | 11.5118 | 5.3074 | 18.5 | 37.19 | 2.982 | 14.92 | 79 | 16.5 | 30.6224 | -99.2799 | 27.042 | 16 | 770.72 | 1323.77 | 193.62 | 344.89 | 99999 | 99999 | 99999 | 17:25:19 | 52.6 | 13.6 | 111.54 | 0 | 0 | 0
2023-10-14 | 17:25:04 | 165 | 62704.165 | 81.9196 | 27.3241 | 21.67 | -53.17 | -52.21 | 1.9 | -77.28 | -9.22 | 4.1 | 657.443 | -9.22 | -50.87 | 349.14 | 39.22 | 18.104 | 11.5043 | 5.3089 | 18.5 | 37.19 | 2.98 | 14.92 | 79 | 16.5 | 30.6224 | -99.28 | 27.048 | 16 | 770.01 | 1318.59 | 193.6 | 345.1 | 99999 | 99999 | 99999 | 17:25:20 | 52.6 | 13.6 | 111.54 | 0 | 0 | 0
2023-10-14 | 17:25:05 | 268 | 62705.268 | 81.936 | 27.3301 | 21.65 | -53.04 | -52.08 | 1.9 | -77.18 | -9.21 | 4.1 | 658.005 | -9.21 | -50.74 | 348.77 | 39.86 | 18.104 | 99999 | 99999 | 99999 | 99999 | 99999 | 99999 | 99999 | 99999 | 30.6224 | -99.28 | 27.054 | 16 | 769.3 | 1320.93 | 193.57 | 345.08 | 99999 | 99999 | 99999 | 17:25:21 | 52.6 | 13.6 | 111.53 | 0 | 0 | 0
2023-10-14 | 17:25:06 | 249 | 62706.249 | 81.9684 | 27.336 | 21.63 | -52.96 | -52 | 1.9 | -77.12 | -9.2 | 4.1 | 658.417 | -9.2 | -50.66 | 348.48 | 40.27 | 18.104 | 11.4971 | 5.3153 | 18.5 | 37.19 | 2.978 | 14.92 | 79 | 16.5 | 99999 | 99999 | 99999 | 99999 | 99999 | 99999 | 99999 | 99999 | 99999 | 99999 | 99999 | 99999:99999:99999 | 99999 | 99999 | 99999 | 99999 | 99999 | 99999
2023-10-14 | 17:25:08 | 194 | 62708.194 | 81.9859 | 11.0113 | 253.1 | -39.88 | -39.53 | 19.2 | -50.48 | -0.44 | 4.5 | 345.416 | -0.44 | -36.12 | 1.5 | 146.3 | 18.104 | 0.6139 | 0.0243 | 18.5 | 37.19 | 0.176 | 27.9 | 61 | 16.6 | 30.0753 | -99.4199 | 10.939 | 16 | 8621.58 | 31.86 | 240.02 | 2.14 | 99999 | 99999 | 99999 | 17:25:24 | 84.8 | 8.2 | 75.89 | 0 | 0 | 0
2023-10-14 | 17:25:09 | 247 | 62709.247 | 82.0022 | 11.0135 | 253.02 | -39.89 | -39.54 | 19.1 | -50.53 | -0.42 | 4.5 | 345.432 | -0.42 | -36.15 | 1.51 | 145.43 | 18.104 | 0.6139 | 0.0243 | 18.5 | 37.19 | 0.176 | 27.9 | 61 | 16.6 | 30.0755 | -99.4196 | 10.942 | 16 | 8617.81 | 31.86 | 240.04 | 2.17 | 99999 | 99999 | 99999 | 17:25:25 | 84.8 | 8.2 | 75.93 | 0 | 0 | 0
2023-10-14 | 17:25:10 | 226 | 62710.226 | 82.0185 | 11.0157 | 252.94 | -39.93 | -39.58 | 19.1 | -50.57 | -0.34 | 4.5 | 345.404 | -0.34 | -36.19 | 1.51 | 144.87 | 18.104 | 0.6139 | 0.0243 | 18.5 | 37.19 | 0.176 | 27.9 | 61 | 16.6 | 30.0756 | -99.4193 | 10.944 | 16 | 8615.3 | 31.97 | 240.02 | 2.15 | 99999 | 99999 | 99999 | 17:25:26 | 84.8 | 8.2 | 75.96 | 0 | 0 | 0
2023-10-14 | 17:25:11 | 203 | 62711.203 | 82.035 | 11.0181 | 252.85 | -39.92 | -39.57 | 19.1 | -50.56 | -0.23 | 4.5 | 345.454 | -0.23 | -36.19 | 1.51 | 145.07 | 18.104 | 0.6139 | 0.0243 | 18.5 | 37.19 | 0.176 | 27.9 | 61 | 16.6 | 30.0757 | -99.419 | 10.946 | 13 | 8612.79 | 31.9 | 240 | 2.17 | 99999 | 99999 | 99999 | 17:25:27 | 84.8 | 8.2 | 75.99 | 0 | 0 | 0
2023-10-14 | 17:25:12 | 190 | 62712.19 | 82.0689 | 11.02 | 252.78 | -39.87 | -39.52 | 19.1 | -50.52 | -0.09 | 4.5 | 345.555 | -0.09 | -36.17 | 1.52 | 145.86 | 18.104 | 0.6139 | 0.0243 | 18.5 | 37.19 | 0.176 | 27.9 | 61 | 16.6 | 30.076 | -99.4183 | 10.951 | 16 | 8606.51 | 31.93 | 240.13 | 2.18 | 99999 | 99999 | 99999 | 17:25:29 | 84.8 | 8.2 | 76.05 | 0 | 0 | 0
2023-10-14 | 17:25:14 | 228 | 62714.228 | 82.1379 | 11.0243 | 252.62 | -39.95 | -39.6 | 19.1 | -50.58 | 0.25 | 4.8 | 345.499 | 0.25 | -36.18 | 1.54 | 144.75 | 18.104 | 0.6139 | 0.0243 | 18.5 | 37.19 | 0.176 | 27.9 | 61 | 16.6 | 30.0765 | -99.417 | 10.961 | 11 | 8593.98 | 31.98 | 240.42 | 2.2 | 99999 | 99999 | 99999 | 17:25:33 | 84.7 | 8.2 | 76.18 | 0 | 0 | 0
2023-10-14 | 17:25:18 | 366 | 62718.366 | 82.1513 | 11.033 | 252.3 | -39.63 | -39.28 | 19 | -50.36 | 0.43 | 4.8 | 346.098 | 0.43 | -36.07 | 1.57 | 149.01 | 18.104 | 0.6138 | 0.0243 | 18.5 | 37.19 | 0.176 | 27.88 | 61 | 16.6 | 30.0767 | -99.4167 | 10.963 | 16 | 8591.47 | 32.06 | 240.38 | 2.21 | 99999 | 99999 | 99999 | 17:25:34 | 84.7 | 8.2 | 76.21 | 0 | 0 | 0
2023-10-14 | 17:25:19 | 168 | 62719.168 | 82.1675 | 11.0349 | 252.23 | -39.33 | -38.98 | 19 | -50.11 | 0.34 | 4.8 | 346.57 | 0.34 | -35.98 | 1.58 | 153.72 | 18.104 | 0.6137 | 0.0243 | 18.5 | 37.19 | 0.176 | 27.81 | 61 | 16.6 | 30.0768 | -99.4164 | 10.965 | 16 | 8588.97 | 32.02 | 240.35 | 2.21 | 99999 | 99999 | 99999 | 17:25:35 | 84.7 | 8.2 | 76.24 | 0 | 0 | 0
2023-10-14 | 17:25:20 | 141 | 62720.141 | 82.1859 | 11.0373 | 252.14 | -39.27 | -38.92 | 19 | -50.06 | 0.22 | 4.8 | 346.694 | 0.22 | -35.94 | 1.58 | 154.72 | 18.104 | 0.6137 | 0.0243 | 18.5 | 37.19 | 0.176 | 27.79 | 61 | 16.6 | 99999 | 99999 | 99999 | 99999 | 99999 | 99999 | 99999 | 99999 | 99999 | 99999 | 99999 | 99999:99999:99999 | 99999 | 99999 | 99999 | 99999 | 99999 | 99999
2023-10-14 | 17:25:21 | 244 | 62721.244 | 82.2355 | 11.0397 | 252.05 | -39.4 | -39.05 | 19 | -50.17 | 0.09 | 4.8 | 346.538 | 0.09 | -35.9 | -315.37 | 152.73 | 18.104 | 0.6137 | 0.0243 | 18.5 | 37.19 | 0.176 | 27.79 | 61 | 16.6 | 30.6229 | -99.2808 | 27.168 | 16 | 823.81 | 1109.74 | 193.21 | 6.28 | 99999 | 99999 | 99999 | 17:25:39 | 52.5 | 13.7 | 111.5 | 0 | 0 | 0
2023-10-14 | 17:25:24 | 222 | 62724.222 | 82.252 | 27.4697 | 21.33 | -52.33 | -51.36 | 1.8 | -77 | -8.95 | 4.1 | 662.948 | -8.95 | -50.01 | 6.31 | 41.65 | 18.104 | 11.5045 | 5.3936 | 18.5 | 37.19 | 2.978 | 15 | 78 | 16.5 | 30.6229 | -99.2808 | 27.175 | 16 | 822.95 | 1109.74 | 193.21 | 6.29 | 99999 | 99999 | 99999 | 17:25:40 | 52.5 | 13.7 | 111.5 | 0 | 0 | 0
2023-10-14 | 17:25:25 | 210 | 62725.21 | 82.2694 | 27.4758 | 21.31 | -52.34 | -51.38 | 1.8 | -77.01 | -8.93 | 4.1 | 663.069 | -8.93 | -50.04 | 6.39 | 41.6 | 18.104 | 11.5047 | 5.3988 | 18.5 | 37.19 | 2.978 | 15 | 79 | 16.5 | 30.6229 | -99.2809 | 27.183 | 16 | 821.95 | 1109.02 | 193.18 | 6.32 | 99999 | 99999 | 99999 | 17:25:41 | 52.5 | 13.7 | 111.5 | 0 | 0 | 0
2023-10-14 | 17:25:26 | 259 | 62726.259 | 82.2859 | 27.4819 | 21.29 | -52.31 | -51.35 | 1.8 | -76.99 | -8.92 | 4.1 | 663.336 | -8.92 | -50.01 | 6.33 | 41.78 | 18.104 | 11.505 | 5.404 | 18.5 | 37.19 | 2.978 | 15 | 79 | 16.5 | 30.6229 | -99.2809 | 27.188 | 16 | 821.32 | 6.72 | 113.48 | 6.31 | 99999 | 99999 | 99999 | 17:25:42 | 52.5 | 13.7 | 111.49 | 0 | 0 | 0
2023-10-14 | 17:25:27 | 244 | 62727.244 | 82.3362 | 27.4849 | 21.28 | -52.26 | -51.3 | 1.8 | -76.95 | -8.9 | 4.1 | 663.575 | -8.9 | -49.96 | 6.34 | 42.04 | 18.104 | 11.5052 | 5.4066 | 18.5 | 37.19 | 2.978 | 15 | 79 | 16.5 | 30.6229 | -99.2811 | 27.207 | 16 | 818.93 | 6.77 | 112.11 | 6.29 | 99999 | 99999 | 99999 | 17:25:45 | 52.5 | 13.7 | 111.48 | 0 | 0 | 0
2023-10-14 | 17:25:30 | 263 | 62730.263 | 82.3704 | 27.5032 | 21.22 | -52.14 | -51.17 | 1.8 | -76.86 | -8.87 | 4.1 | 664.499 | -8.87 | -49.83 | 6.34 | 42.8 | 18.104 | 11.4866 | 5.4131 | 18.5 | 37.19 | 2.973 | 15 | 79 | 16.5 | 30.6229 | -99.2812 | 27.22 | 16 | 817.3 | 6.78 | 112.27 | 340.1 | 99999 | 99999 | 99999 | 17:25:47 | 52.5 | 13.7 | 111.47 | 0 | 0 | 0
2023-10-14 | 17:25:32 | 316 | 62732.316 | 82.3858 | 27.5184 | 21.17 | -52.02 | -51.05 | 1.8 | -76.77 | -8.84 | 4.1 | 665.306 | -8.84 | -49.71 | 343.34 | 43.5 | 18.104 | 11.4795 | 5.4225 | 18.5 | 37.19 | 2.971 | 15 | 79 | 16.5 | 30.6229 | -99.2812 | 27.226 | 16 | 816.55 | 6.72 | 112.7 | 340.62 | 99999 | 99999 | 99999 | 17:25:48 | 52.5 | 13.7 | 111.47 | 0 | 0 | 0
2023-10-14 | 17:25:33 | 241 | 62733.241 | 82.4691 | 27.5184 | 21.17 | -52 | -51.03 | 1.8 | -76.76 | -8.82 | 4.1 | 665.366 | -8.82 | -49.69 | 344.69 | 43.6 | 18.104 | 11.4678 | 5.417 | 18.5 | 37.19 | 2.968 | 15 | 78 | 16.5 | 99999 | 99999 | 99999 | 99999 | 99999 | 99999 | 99999 | 99999 | 99999 | 99999 | 99999 | 99999:99999:99999 | 99999 | 99999 | 99999 | 99999 | 99999 | 99999
2023-10-14 | 17:25:38 | 236 | 62738.236 | 82.4702 | 27.5368 | 21.11 | -52.03 | -51.06 | 1.8 | -76.78 | -8.78 | 4.1 | 665.813 | -8.78 | -49.72 | 318.1 | 43.57 | 18.104 | 99999 | 99999 | 99999 | 99999 | 99999 | 99999 | 99999 | 99999 | 99999 | 99999 | 99999 | 99999 | 99999 | 99999 | 99999 | 99999 | 99999 | 99999 | 99999 | 99999:99999:99999 | 99999 | 99999 | 99999 | 99999 | 99999 | 99999
2023-10-14 | 17:25:38 | 305 | 62738.305 | 82.5031 | 27.5429 | 21.09 | -52.06 | -51.09 | 1.7 | -77.16 | -8.77 | 4.1 | 665.902 | -8.77 | -49.75 | 324.21 | 41.04 | 18.104 | 11.469 | 5.4381 | 18.5 | 37.19 | 2.968 | 15 | 78 | 16.5 | 30.6229 | -99.2815 | 27.275 | 16 | 810.45 | 6.53 | 111.69 | 313.92 | 99999 | 99999 | 99999 | 17:25:55 | 52.5 | 13.8 | 111.45 | 0 | 0 | 0
2023-10-14 | 17:25:40 | 280 | 62740.28 | 82.5196 | 27.5583 | 21.04 | -52.23 | -51.26 | 1.7 | -77.29 | -8.72 | 4.1 | 665.839 | -8.72 | -49.92 | 318.29 | 40.33 | 18.104 | 11.4697 | 5.4514 | 18.5 | 37.19 | 2.968 | 15 | 78 | 16.5 | 30.6228 | -99.2815 | 27.282 | 16 | 809.59 | 6.43 | 110.4 | 314.8 | 99999 | 99999 | 99999 | 17:25:56 | 52.5 | 13.8 | 111.45 | 0 | 0 | 0
2023-10-14 | 17:25:41 | 267 | 62741.267 | 82.6025 | 27.5644 | 21.02 | -52.29 | -51.32 | 1.8 | -76.97 | -8.71 | 4.1 | 665.839 | -8.71 | -49.98 | 318.32 | 42.44 | 18.104 | 11.47 | 5.4567 | 18.5 | 37.19 | 2.968 | 15 | 78 | 16.5 | 30.6226 | -99.2815 | 27.313 | 16 | 805.75 | 1029.55 | 192.82 | 292.81 | 99999 | 99999 | 99999 | 17:26:01 | 52.5 | 13.8 | 111.43 | 0 | 0 | 0
2023-10-14 | 17:25:46 | 240 | 62746.24 | 82.6198 | 27.5922 | 20.93 | -52.49 | -51.52 | 1.7 | -77.48 | -8.64 | 4.1 | 666.048 | -8.64 | -50.18 | 296.32 | 39.33 | 18.104 | 11.4713 | 5.4808 | 18.5 | 37.19 | 2.968 | 15 | 78 | 16.5 | 30.6227 | -99.2816 | 27.32 | 16 | 804.89 | 1030.25 | 192.78 | 6.38 | 99999 | 99999 | 99999 | 17:26:02 | 52.5 | 13.8 | 111.43 | 0 | 0 | 0
2023-10-14 | 17:25:47 | 279 | 62747.279 | 82.6361 | 27.5953 | 20.92 | -52.42 | -51.45 | 1.8 | -77.07 | -8.62 | 4.1 | 666.35 | -8.62 | -50.12 | 6.13 | 42 | 18.104 | 11.4715 | 5.4835 | 18.5 | 37.19 | 2.968 | 15 | 78 | 16.5 | 30.6227 | -99.2817 | 27.326 | 16 | 804.15 | 1029.14 | 192.75 | 6.39 | 99999 | 99999 | 99999 | 17:26:03 | 52.5 | 13.8 | 111.42 | 0 | 0 | 0
2023-10-14 | 17:25:48 | 259 | 62748.259 | 82.6515 | 27.6045 | 20.89 | -52.34 | -51.37 | 1.7 | -77.37 | -8.61 | 4.1 | 666.863 | -8.61 | -50.03 | 6.19 | 40.09 | 18.104 | 11.4719 | 5.4916 | 18.5 | 37.19 | 2.968 | 15 | 78 | 16.5 | 30.6227 | -99.2818 | 27.333 | 16 | 803.29 | 1029.69 | 192.72 | 6.43 | 99999 | 99999 | 99999 | 17:26:04 | 52.5 | 13.8 | 111.42 | 0 | 0 | 0
2023-10-14 | 17:25:49 | 182 | 62749.182 | 82.6859 | 27.6076 | 20.88 | -52.24 | -51.27 | 1.7 | -77.29 | -8.6 | 4.1 | 667.256 | -8.6 | -49.93 | 6.36 | 40.58 | 18.104 | 99999 | 99999 | 99999 | 99999 | 99999 | 99999 | 99999 | 99999 | 30.6227 | -99.2819 | 27.349 | 16 | 801.32 | 1012.39 | 192.69 | 6.51 | 99999 | 99999 | 99999 | 17:26:06 | 52.5 | 13.8 | 111.41 | 0 | 0 | 0
2023-10-14 | 17:25:51 | 248 | 62751.248 | 82.7012 | 27.6262 | 20.82 | -52.12 | -51.15 | 1.7 | -77.21 | -8.56 | 4.1 | 668.165 | -8.56 | -49.81 | 6.42 | 41.27 | 18.104 | 11.4729 | 5.5105 | 18.5 | 37.19 | 2.968 | 15 | 78 | 16.5 | 30.6227 | -99.2819 | 27.354 | 16 | 800.71 | 1011.16 | 192.67 | 6.48 | 99999 | 99999 | 99999 | 17:26:07 | 52.5 | 13.8 | 111.41 | 0 | 0 | 0
2023-10-14 | 17:25:52 | 166 | 62752.166 | 82.7196 | 27.6262 | 20.82 | -52.07 | -51.1 | 1.7 | -77.17 | -8.55 | 4.1 | 668.316 | -8.55 | -49.76 | 6.29 | 41.51 | 18.104 | 11.4729 | 5.5105 | 18.5 | 37.19 | 2.968 | 15 | 78 | 16.5 | 30.6226 | -99.2818 | 27.359 | 16 | 800.09 | 1011.31 | 192.64 | 6.48 | 99999 | 99999 | 99999 | 17:26:08 | 52.5 | 13.8 | 111.41 | 0 | 0 | 0
2023-10-14 | 17:25:53 | 266 | 62753.266 | 82.7358 | 27.6293 | 20.81 | -52.02 | -51.05 | 1.7 | -77.14 | -8.54 | 4.1 | 668.559 | -8.54 | -49.71 | 6.24 | 41.77 | 18.104 | 11.4731 | 5.5133 | 18.5 | 37.19 | 2.968 | 15 | 78 | 16.5 | 30.6226 | -99.2818 | 27.365 | 16 | 799.36 | 5.05 | 101.51 | 6.48 | 99999 | 99999 | 99999 | 17:26:09 | 52.5 | 13.8 | 111.41 | 0 | 0 | 0
2023-10-14 | 17:25:54 | 241 | 62754.241 | 82.7525 | 27.6356 | 20.79 | -51.98 | -51.01 | 1.7 | -77.11 | -8.53 | 4.1 | 668.863 | -8.53 | -49.67 | 6.24 | 42 | 18.104 | 11.4695 | 5.5168 | 18.5 | 37.19 | 2.967 | 15 | 78 | 16.5 | 30.6226 | -99.2818 | 27.372 | 16 | 798.5 | 4.94 | 100.36 | 6.48 | 99999 | 99999 | 99999 | 17:26:10 | 52.5 | 13.8 | 111.41 | 0 | 0 | 0
2023-10-14 | 17:25:55 | 244 | 62755.244 | 82.7707 | 27.6449 | 20.76 | -51.94 | -50.97 | 1.7 | -77.08 | -8.5 | 4.1 | 669.258 | -8.5 | -49.64 | 353.54 | 42.25 | 18.104 | 11.4699 | 5.525 | 18.5 | 37.19 | 2.967 | 15 | 78 | 16.5 | 30.6225 | -99.2819 | 27.379 | 16 | 797.65 | 4.95 | 95.28 | 349.61 | 99999 | 99999 | 99999 | 17:26:11 | 52.5 | 13.8 | 111.4 | 0 | 0 | 0
2023-10-14 | 17:25:56 | 332 | 62756.332 | 82.786 | 27.648 | 20.75 | -51.93 | -50.96 | 1.7 | -77.07 | -8.49 | 4.1 | 669.38 | -8.49 | -49.62 | 353.29 | 42.32 | 18.104 | 11.4662 | 5.5259 | 18.5 | 37.19 | 2.966 | 15 | 78 | 16.5 | 30.6225 | -99.2819 | 27.386 | 16 | 796.8 | 5 | 94.74 | 350.21 | 99999 | 99999 | 99999 | 17:26:12 | 52.5 | 13.8 | 111.4 | 0 | 0 | 0
2023-10-14 | 17:25:57 | 250 | 62757.25 | 82.8019 | 27.6574 | 20.72 | -51.9 | -50.93 | 1.7 | -77.05 | -8.48 | 4.1 | 669.747 | -8.48 | -49.59 | 353.9 | 42.53 | 18.104 | 11.4705 | 5.536 | 18.5 | 37.19 | 2.967 | 15 | 78 | 16.5 | 30.6225 | -99.2819 | 27.392 | 16 | 796.07 | 5.03 | 94.78 | 349.04 | 99999 | 99999 | 99999 | 17:26:13 | 52.5 | 13.8 | 111.39 | 0 | 0 | 0
2023-10-14 | 17:25:58 | 205 | 62758.205 | 82.8194 | 27.6574 | 20.72 | -51.85 | -50.88 | 1.7 | -77.01 | -8.46 | 4.1 | 669.898 | -8.46 | -49.55 | 354.01 | 42.78 | 18.104 | 11.4627 | 5.5322 | 18.5 | 37.19 | 2.965 | 15 | 78 | 16.5 | 30.6225 | -99.282 | 27.399 | 16 | 795.21 | 5.04 | 95.27 | 350 | 99999 | 99999 | 99999 | 17:26:14 | 52.5 | 13.8 | 111.39 | 0 | 0 | 0
2023-10-14 | 17:25:59 | 255 | 62759.255 | 82.8866 | 27.6668 | 20.69 | -51.8 | -50.83 | 1.7 | -76.98 | -8.44 | 4.1 | 670.325 | -8.44 | -49.49 | 353.7 | 43.08 | 18.104 | 11.4554 | 5.5367 | 18.5 | 37.19 | 2.963 | 15 | 78 | 16.5 | 30.6226 | -99.282 | 27.424 | 16 | 792.18 | 4.71 | 98.13 | 336.24 | 99999 | 99999 | 99999 | 17:26:18 | 52.5 | 13.8 | 111.39 | 0 | 0 | 0
2023-10-14 | 17:26:03 | 290 | 62763.29 | 82.9019 | 27.6856 | 20.63 | -51.7 | -50.73 | 1.7 | -76.91 | -8.39 | 4.1 | 671.182 | -8.39 | -49.39 | 339.6 | 43.71 | 18.104 | 99999 | 99999 | 99999 | 99999 | 99999 | 99999 | 99999 | 99999 | 30.6226 | -99.282 | 27.431 | 16 | 791.34 | 1153.61 | 192.24 | 359.15 | 99999 | 99999 | 99999 | 17:26:19 | 52.5 | 13.8 | 111.39 | 0 | 0 | 0
2023-10-14 | 17:26:04 | 208 | 62764.208 | 82.9192 | 27.6919 | 20.61 | -51.67 | -50.7 | 1.7 | -76.88 | -8.38 | 4.1 | 671.458 | -8.38 | -49.36 | 363.39 | 43.9 | 18.104 | 11.4391 | 5.5503 | 18.5 | 37.19 | 2.958 | 15.05 | 78 | 16.5 | 30.6226 | -99.282 | 27.439 | 16 | 790.37 | 1153.34 | 192.21 | 357.47 | 99999 | 99999 | 99999 | 17:26:20 | 52.5 | 13.8 | 111.39 | 0 | 0 | 0
2023-10-14 | 17:26:05 | 245 | 62765.245 | 82.9351 | 27.6982 | 20.59 | -51.7 | -50.73 | 1.7 | -76.91 | -8.36 | 4.1 | 671.553 | -8.36 | -49.39 | 361.64 | 43.79 | 18.104 | 11.4406 | 5.5564 | 18.5 | 37.19 | 2.958 | 15.08 | 78 | 16.5 | 30.6226 | -99.2821 | 27.445 | 16 | 789.65 | 1151.42 | 192.18 | 358.45 | 99999 | 99999 | 99999 | 17:26:21 | 52.5 | 13.8 | 111.39 | 0 | 0 | 0
2023-10-14 | 17:26:06 | 199 | 62766.199 | 82.9696 | 27.7045 | 20.57 | -51.72 | -50.75 | 1.7 | -76.92 | -8.34 | 4.1 | 671.678 | -8.34 | -49.41 | 361.87 | 43.73 | 18.104 | 11.4413 | 5.5621 | 18.5 | 37.19 | 2.958 | 15.09 | 77 | 16.5 | 30.6226 | -99.2822 | 27.451 | 16 | 788.92 | 1151.95 | 192.15 | 350.53 | 99999 | 99999 | 99999 | 17:26:22 | 52.5 | 13.8 | 111.38 | 0 | 0 | 0
2023-10-14 | 17:26:08 | 270 | 62768.27 | 82.987 | 27.714 | 20.54 | -51.75 | -50.78 | 1.7 | -76.94 | -8.32 | 4.1 | 671.866 | -8.32 | -49.44 | 354.57 | 43.64 | 18.104 | 11.4418 | 5.5705 | 18.5 | 37.19 | 2.958 | 15.09 | 77 | 16.5 | 30.6225 | -99.2823 | 27.467 | 16 | 787 | 1151.8 | 192.09 | 6.64 | 99999 | 99999 | 99999 | 17:26:24 | 52.5 | 13.9 | 111.37 | 0 | 0 | 0
2023-10-14 | 17:26:09 | 311 | 62769.311 | 83.0023 | 27.7234 | 20.51 | -51.78 | -50.8 | 1.7 | -76.96 | -8.31 | 4.1 | 672.084 | -8.31 | -49.46 | 5.63 | 43.6 | 18.104 | 11.4422 | 5.5788 | 18.5 | 37.19 | 2.958 | 15.09 | 78 | 16.5 | 30.6225 | -99.2823 | 27.474 | 16 | 786.15 | 1221.14 | 191.99 | 6.64 | 99999 | 99999 | 99999 | 17:26:25 | 52.5 | 13.9 | 111.37 | 0 | 0 | 0
2023-10-14 | 17:26:10 | 229 | 62770.229 | 83.0198 | 27.7297 | 20.49 | -51.8 | -50.82 | 1.7 | -76.97 | -8.29 | 4.1 | 672.21 | -8.29 | -49.48 | 5.64 | 43.54 | 18.104 | 11.4425 | 5.5844 | 18.5 | 37.19 | 2.958 | 15.09 | 78 | 16.5 | 30.6225 | -99.2822 | 27.48 | 16 | 785.43 | 1216.6 | 191.97 | 6.61 | 99999 | 99999 | 99999 | 17:26:26 | 52.5 | 13.9 | 111.37 | 0 | 0 | 0
2023-10-14 | 17:26:11 | 280 | 62771.28 | 83.036 | 27.7297 | 20.49 | -51.78 | -50.8 | 1.7 | -76.96 | -8.27 | 4.1 | 672.271 | -8.27 | -49.46 | 5.51 | 43.64 | 18.104 | 11.4425 | 5.5844 | 18.5 | 37.19 | 2.958 | 15.09 | 77 | 16.5 | 30.6225 | -99.2822 | 27.486 | 16 | 784.71 | 1219 | 191.95 | 6.63 | 99999 | 99999 | 99999 | 17:26:27 | 52.5 | 13.9 | 111.37 | 0 | 0 | 0
2023-10-14 | 17:26:12 | 251 | 62772.251 | 83.0706 | 27.7361 | 20.47 | -51.72 | -50.74 | 1.7 | -76.91 | -8.26 | 4.1 | 672.64 | -8.26 | -49.4 | 5.58 | 43.99 | 18.104 | 11.4428 | 5.59 | 18.5 | 37.19 | 2.958 | 15.09 | 77 | 16.5 | 99999 | 99999 | 99999 | 99999 | 99999 | 99999 | 99999 | 99999 | 99999 | 99999 | 99999 | 99999:99999:99999 | 99999 | 99999 | 99999 | 99999 | 99999 | 99999
2023-10-14 | 17:26:14 | 326 | 62774.326 | 83.0859 | 27.7488 | 20.43 | -51.72 | -50.74 | 1.7 | -76.92 | -8.23 | 4.1 | 673.014 | -8.23 | -49.4 | 5.57 | 44.07 | 18.104 | 11.4434 | 5.6013 | 18.5 | 37.19 | 2.958 | 15.09 | 77 | 16.5 | 30.6226 | -99.2822 | 27.506 | 16 | 782.32 | 2.84 | 75.86 | 6.66 | 99999 | 99999 | 99999 | 17:26:30 | 52.5 | 13.9 | 111.37 | 0 | 0 | 0
2023-10-14 | 17:26:15 | 245 | 62775.245 | 83.1023 | 27.7551 | 20.41 | -51.76 | -50.78 | 1.7 | -76.94 | -8.21 | 4.1 | 673.08 | -8.21 | -49.44 | 5.51 | 43.91 | 18.104 | 11.4437 | 5.6069 | 18.5 | 37.19 | 2.958 | 15.09 | 77 | 16.5 | 30.6226 | -99.2823 | 27.512 | 16 | 781.6 | 2.83 | 76.85 | 6.64 | 99999 | 99999 | 99999 | 17:26:31 | 52.5 | 13.9 | 111.37 | 0 | 0 | 0
2023-10-14 | 17:26:16 | 232 | 62776.232 | 83.1196 | 27.7583 | 20.4 | -51.78 | -50.8 | 1.7 | -76.96 | -8.2 | 4.1 | 673.113 | -8.2 | -49.46 | 5.58 | 43.83 | 18.104 | 11.4439 | 5.6097 | 18.5 | 37.19 | 2.958 | 15.09 | 77 | 16.5 | 30.6226 | -99.2824 | 27.518 | 16 | 780.89 | 2.84 | 77.5 | 6.64 | 99999 | 99999 | 99999 | 17:26:32 | 52.5 | 13.9 | 111.37 | 0 | 0 | 0
2023-10-14 | 17:26:17 | 266 | 62777.266 | 83.136 | 27.7646 | 20.38 | -51.79 | -50.81 | 1.7 | -76.97 | -8.18 | 4.1 | 673.27 | -8.18 | -49.47 | 5.84 | 43.82 | 18.104 | 11.4442 | 5.6154 | 18.5 | 37.19 | 2.958 | 15.09 | 77 | 16.5 | 99999 | 99999 | 99999 | 99999 | 99999 | 99999 | 99999 | 99999 | 99999 | 99999 | 99999 | 99999:99999:99999 | 99999 | 99999 | 99999 | 99999 | 99999 | 99999
2023-10-14 | 17:26:18 | 255 | 62778.255 | 83.1705 | 27.7646 | 20.38 | -51.8 | -50.82 | 1.7 | -76.97 | -8.17 | 4.1 | 673.24 | -8.17 | -49.48 | 5.55 | 43.77 | 18.104 | 11.4442 | 5.6154 | 18.5 | 37.19 | 2.958 | 15.09 | 77 | 16.5 | 30.6226 | -99.2824 | 27.531 | 16 | 779.34 | 2.59 | 75.09 | 6.58 | 99999 | 99999 | 99999 | 17:26:34 | 52.5 | 13.9 | 111.36 | 0 | 0 | 0
2023-10-14 | 17:26:20 | 324 | 62780.324 | 83.186 | 27.7805 | 20.33 | -51.88 | -50.9 | 1.7 | -77.03 | -8.14 | 4.1 | 673.467 | -8.14 | -49.56 | 5.55 | 43.47 | 18.104 | 11.445 | 5.6296 | 18.5 | 37.19 | 2.958 | 15.09 | 77 | 16.5 | 30.6225 | -99.2823 | 27.544 | 16 | 777.79 | 2.42 | 70.84 | 6.56 | 99999 | 99999 | 99999 | 17:26:36 | 52.5 | 13.9 | 111.36 | 0 | 0 | 0
2023-10-14 | 17:26:21 | 249 | 62781.249 | 83.2023 | 27.7869 | 20.31 | -51.91 | -50.93 | 1.7 | -77.05 | -8.13 | 4.1 | 673.564 | -8.13 | -49.59 | 5.56 | 43.36 | 18.104 | 11.4453 | 5.6353 | 18.5 | 37.19 | 2.958 | 15.09 | 77 | 16.5 | 30.6225 | -99.2823 | 27.55 | 16 | 777.08 | 2.33 | 67.87 | 6.58 | 99999 | 99999 | 99999 | 17:26:37 | 52.5 | 13.9 | 111.36 | 0 | 0 | 0
2023-10-14 | 17:26:22 | 230 | 62782.23 | 83.2197 | 27.7901 | 20.3 | -51.92 | -50.94 | 1.6 | -77.44 | -8.11 | 4.1 | 673.628 | -8.11 | -49.6 | 5.5 | 40.78 | 18.104 | 11.4415 | 5.6362 | 18.5 | 37.19 | 2.957 | 15.09 | 77 | 16.5 | 30.6225 | -99.2822 | 27.559 | 16 | 776.01 | 1.97 | 52.84 | 6.64 | 99999 | 99999 | 99999 | 17:26:38 | 52.5 | 13.9 | 111.37 | 0 | 0 | 0
2023-10-14 | 17:26:23 | 271 | 62783.271 | 83.235 | 27.7965 | 20.28 | -51.93 | -50.95 | 1.7 | -77.07 | -8.1 | 4.1 | 673.786 | -8.1 | -49.61 | 5.59 | 43.32 | 18.104 | 11.4379 | 5.64 | 18.5 | 37.19 | 2.956 | 15.09 | 77 | 16.5 | 30.6225 | -99.2822 | 27.567 | 16 | 775.06 | 1.84 | 55.44 | 6.71 | 99999 | 99999 | 99999 | 17:26:39 | 52.5 | 13.9 | 111.37 | 0 | 0 | 0
2023-10-14 | 17:26:24 | 191 | 62784.191 | 83.2525 | 27.8061 | 20.25 | -51.93 | -50.95 | 1.7 | -77.07 | -8.09 | 4.1 | 674.07 | -8.09 | -49.61 | 5.61 | 43.38 | 18.104 | 11.4396 | 5.6492 | 18.5 | 37.19 | 2.956 | 15.12 | 77 | 16.5 | 30.6225 | -99.2823 | 27.574 | 16 | 774.23 | 1.82 | 72.98 | 6.68 | 99999 | 99999 | 99999 | 17:26:40 | 52.5 | 13.9 | 111.36 | 0 | 0 | 0
2023-10-14 | 17:26:25 | 245 | 62785.245 | 83.2698 | 27.8125 | 20.23 | -51.94 | -50.96 | 1.7 | -77.08 | -8.08 | 4.1 | 674.229 | -8.08 | -49.62 | 5.68 | 43.37 | 18.104 | 11.4419 | 5.6559 | 18.5 | 37.19 | 2.956 | 15.17 | 77 | 16.5 | 30.6225 | -99.2823 | 27.58 | 16 | 773.52 | 1.76 | 72.78 | 6.59 | 99999 | 99999 | 99999 | 17:26:41 | 52.5 | 13.9 | 111.36 | 0 | 0 | 0
2023-10-14 | 17:26:26 | 280 | 62786.28 | 83.2863 | 27.8125 | 20.23 | -51.95 | -50.97 | 1.6 | -77.46 | -8.05 | 4.1 | 674.198 | -8.05 | -49.63 | 5.32 | 40.77 | 18.104 | 11.438 | 5.654 | 18.5 | 37.19 | 2.955 | 15.17 | 77 | 16.5 | 30.6225 | -99.2824 | 27.585 | 16 | 772.93 | 1.75 | 72.26 | 6.61 | 99999 | 99999 | 99999 | 17:26:42 | 52.5 | 13.9 | 111.36 | 0 | 0 | 0
2023-10-14 | 17:26:27 | 268 | 62787.268 | 83.3527 | 27.8157 | 20.22 | -51.98 | -51 | 1.6 | -77.48 | -8.04 | 4.1 | 674.202 | -8.04 | -49.66 | 5.4 | 40.65 | 18.104 | 11.4264 | 5.6511 | 18.5 | 37.19 | 2.952 | 15.17 | 77 | 16.5 | 99999 | 99999 | 99999 | 99999 | 99999 | 99999 | 99999 | 99999 | 99999 | 99999 | 99999 | 99999:99999:99999 | 99999 | 99999 | 99999 | 99999 | 99999 | 99999
2023-10-14 | 17:26:31 | 254 | 62791.254 | 83.3692 | 27.8446 | 20.13 | -52.15 | -51.17 | 1.6 | -77.61 | -7.98 | 4.1 | 674.539 | -7.98 | -49.83 | 5.67 | 40.03 | 18.104 | 11.4123 | 5.6693 | 18.5 | 37.19 | 2.948 | 15.17 | 77 | 16.5 | 30.6224 | -99.2824 | 27.619 | 16 | 768.92 | 1.53 | 67.05 | 6.69 | 99999 | 99999 | 99999 | 17:26:47 | 52.5 | 13.9 | 111.35 | 0 | 0 | 0
2023-10-14 | 17:26:32 | 241 | 62792.241 | 83.4184 | 27.8446 | 20.13 | -52.16 | -51.18 | 1.6 | -77.62 | -7.97 | 4.1 | 674.508 | -7.97 | -49.84 | 5.5 | 39.98 | 18.104 | 11.4123 | 5.6693 | 18.5 | 37.19 | 2.948 | 15.17 | 77 | 16.5 | 99999 | 99999 | 99999 | 99999 | 99999 | 99999 | 99999 | 99999 | 99999 | 99999 | 99999 | 99999:99999:99999 | 99999 | 99999 | 99999 | 99999 | 99999 | 99999
2023-10-14 | 17:26:35 | 198 | 62795.198 | 83.4359 | 11.2453 | 245.92 | -40.99 | -40.63 | 17.8 | -52.01 | -0.38 | 4.5 | 346.617 | -0.38 | -37 | -410.46 | 124.47 | 18.104 | 0.5388 | 0.0219 | 18.5 | 37.19 | 0.157 | 27.68 | 61 | 16.6 | 30.0873 | -99.3916 | 11.138 | 16 | 9117.49 | 1343.5 | 10.06 | -406.24 | 99999 | 99999 | 99999 | 17:26:51 | 84 | 8.1 | 78.73 | 0 | 0 | 0
2023-10-14 | 17:26:36 | 247 | 62796.247 | 83.4516 | 11.2475 | 245.84 | -41.13 | -40.77 | 17.7 | -52.17 | -0.27 | 4.5 | 346.44 | -0.27 | -37 | -410.88 | 122.01 | 18.104 | 0.5388 | 0.0219 | 18.5 | 37.19 | 0.157 | 27.68 | 61 | 16.6 | 30.0875 | -99.3913 | 11.141 | 16 | 9113.49 | 1345.94 | 10.03 | -406.12 | 99999 | 99999 | 99999 | 17:26:52 | 84 | 8.1 | 78.76 | 0 | 0 | 0
2023-10-14 | 17:26:37 | 188 | 62797.188 | 83.4677 | 11.2497 | 245.76 | -41.24 | -40.88 | 17.7 | -52.26 | -0.14 | 4.5 | 346.308 | -0.14 | -37.02 | -410.83 | 120.65 | 18.104 | 0.5388 | 0.0219 | 18.5 | 37.19 | 0.157 | 27.68 | 61 | 16.6 | 30.0876 | -99.3909 | 11.144 | 16 | 9109.48 | 1342.32 | 10.01 | -406.19 | 99999 | 99999 | 99999 | 17:26:53 | 84 | 8 | 78.8 | 0 | 0 | 0
2023-10-14 | 17:26:38 | 154 | 62798.154 | 83.4861 | 11.2525 | 245.66 | -41.31 | -40.95 | 17.7 | -52.32 | 0.03 | 4.5 | 346.243 | 0.03 | -37.07 | -410.66 | 119.82 | 18.104 | 0.5388 | 0.0219 | 18.5 | 37.19 | 0.157 | 27.68 | 61 | 16.6 | 30.0877 | -99.3906 | 11.146 | 16 | 9106.81 | 1341.58 | 9.98 | -406.38 | 99999 | 99999 | 99999 | 17:26:54 | 84 | 8 | 78.83 | 0 | 0 | 0
2023-10-14 | 17:26:39 | 258 | 62799.258 | 83.5365 | 11.2547 | 245.58 | -41.32 | -40.96 | 17.6 | -52.37 | 0.19 | 4.8 | 346.261 | 0.19 | -37.08 | -410.28 | 119.07 | 18.104 | 0.5388 | 0.0219 | 18.5 | 37.19 | 0.157 | 27.68 | 61 | 16.6 | 30.6221 | -99.2824 | 27.688 | 16 | 815.2 | 2.66 | 69.86 | 6.77 | 99999 | 99999 | 99999 | 17:26:57 | 52.5 | 14 | 111.32 | 0 | 0 | 0
2023-10-14 | 17:26:42 | 280 | 62802.28 | 83.5519 | 27.8814 | 19.95 | -52.45 | -51.47 | 1.7 | -77.45 | -7.81 | 4.1 | 675.344 | -7.81 | -50.13 | 5.02 | 41.43 | 18.104 | 11.4186 | 5.7236 | 18.5 | 37.19 | 2.948 | 15.26 | 76 | 16.5 | 30.6221 | -99.2824 | 27.696 | 16 | 814.23 | 2.66 | 69.86 | 6.8 | 99999 | 99999 | 99999 | 17:26:58 | 52.5 | 14 | 111.32 | 0 | 0 | 0
2023-10-14 | 17:26:43 | 206 | 62803.206 | 83.5705 | 27.8879 | 19.93 | -52.48 | -51.5 | 1.7 | -77.47 | -7.8 | 4.1 | 675.449 | -7.8 | -50.16 | 5.03 | 41.33 | 18.104 | 11.419 | 5.7295 | 18.5 | 37.19 | 2.948 | 15.26 | 76 | 16.5 | 30.6221 | -99.2825 | 27.704 | 16 | 813.23 | 2.65 | 70.69 | 6.79 | 99999 | 99999 | 99999 | 17:26:59 | 52.5 | 14 | 111.32 | 0 | 0 | 0
2023-10-14 | 17:26:44 | 324 | 62804.324 | 83.618 | 27.8976 | 19.9 | -52.47 | -51.49 | 1.7 | -77.47 | -7.78 | 4.1 | 675.765 | -7.78 | -50.15 | 5.1 | 41.43 | 18.104 | 11.4194 | 5.7384 | 18.5 | 37.19 | 2.948 | 15.26 | 76 | 16.5 | 30.0889 | -99.388 | 11.163 | 16 | 10398.23 | 1228.52 | 9.82 | -397.29 | 99999 | 99999 | 99999 | 17:27:02 | 83.9 | 8 | 79.09 | 0 | 0 | 0
2023-10-14 | 17:26:47 | 173 | 62807.173 | 83.6354 | 11.2789 | 244.93 | -41.49 | -41.13 | 17.5 | -52.56 | -0.16 | 4.5 | 346.268 | -0.16 | -37.12 | -400.88 | 116.6 | 18.104 | 0.5387 | 0.022 | 18.5 | 37.19 | 0.157 | 27.59 | 61 | 16.6 | 30.089 | -99.3877 | 11.166 | 16 | 10393.54 | 1230.59 | 9.79 | -398.03 | 99999 | 99999 | 99999 | 17:27:03 | 83.9 | 8 | 79.12 | 0 | 0 | 0
2023-10-14 | 17:26:48 | 217 | 62808.217 | 83.6517 | 11.2814 | 244.84 | -41.46 | -41.1 | 17.4 | -52.58 | -0.28 | 4.5 | 346.349 | -0.28 | -37.16 | -411.37 | 116.34 | 18.104 | 0.5386 | 0.022 | 18.5 | 37.19 | 0.157 | 27.58 | 61 | 16.6 | 30.0892 | -99.3873 | 11.168 | 16 | 10390.49 | 1230.17 | 9.76 | -408.04 | 99999 | 99999 | 99999 | 17:27:04 | 83.9 | 8 | 79.16 | 0 | 0 | 0
2023-10-14 | 17:26:49 | 197 | 62809.197 | 83.6682 | 11.2844 | 244.73 | -41.46 | -41.1 | 17.4 | -52.58 | -0.33 | 4.5 | 346.393 | -0.33 | -37.16 | -412.16 | 116.39 | 18.104 | 0.5386 | 0.022 | 18.5 | 37.19 | 0.157 | 27.58 | 61 | 16.6 | 30.0893 | -99.387 | 11.171 | 16 | 10385.91 | 1306.76 | 9.73 | -407.51 | 99999 | 99999 | 99999 | 17:27:05 | 83.9 | 8 | 79.19 | 0 | 0 | 0
2023-10-14 | 17:26:50 | 182 | 62810.182 | 83.7016 | 11.2869 | 244.64 | -41.49 | -41.13 | 17.4 | -52.6 | -0.32 | 4.5 | 346.386 | -0.32 | -37.19 | -411.56 | 116.07 | 18.104 | 99999 | 99999 | 99999 | 99999 | 99999 | 99999 | 99999 | 99999 | 30.6216 | -99.2827 | 27.76 | 16 | 921.85 | 4.42 | 61.52 | 6.83 | 99999 | 99999 | 99999 | 17:27:07 | 52.5 | 14 | 111.27 | 0 | 0 | 0
2023-10-14 | 17:26:52 | 188 | 62812.188 | 83.7359 | 27.9434 | 19.76 | -52.51 | -51.52 | 1.6 | -77.87 | -7.68 | 4.1 | 677.03 | -7.68 | -50.19 | 5.22 | 39.12 | 18.104 | 11.4253 | 5.782 | 18.5 | 37.19 | 2.948 | 15.35 | 76 | 16.5 | 30.6215 | -99.2828 | 27.776 | 16 | 919.65 | 4.33 | 60.91 | 6.9 | 99999 | 99999 | 99999 | 17:27:09 | 52.5 | 14 | 111.26 | 0 | 0 | 0
2023-10-14 | 17:26:54 | 249 | 62814.249 | 83.7524 | 27.9565 | 19.72 | -52.42 | -51.43 | 1.7 | -77.42 | -7.65 | 4.1 | 677.702 | -7.65 | -50.09 | 5.25 | 42.1 | 18.104 | 11.4259 | 5.7941 | 18.5 | 37.19 | 2.948 | 15.35 | 76 | 16.5 | 30.6215 | -99.2828 | 27.783 | 16 | 918.66 | 4.3 | 61.07 | 6.89 | 99999 | 99999 | 99999 | 17:27:10 | 52.5 | 14 | 111.26 | 0 | 0 | 0
2023-10-14 | 17:26:55 | 236 | 62815.236 | 83.7696 | 27.9597 | 19.71 | -52.42 | -51.43 | 1.6 | -77.8 | -7.64 | 4.1 | 677.8 | -7.64 | -50.09 | 5.16 | 39.64 | 18.104 | 11.4222 | 5.7951 | 18.5 | 37.19 | 2.947 | 15.35 | 76 | 16.5 | 30.6215 | -99.2829 | 27.788 | 16 | 917.96 | 4.35 | 61.87 | 6.87 | 99999 | 99999 | 99999 | 17:27:11 | 52.5 | 14 | 111.25 | 0 | 0 | 0
2023-10-14 | 17:26:56 | 271 | 62816.271 | 83.7858 | 27.963 | 19.7 | -52.44 | -51.45 | 1.6 | -77.82 | -7.63 | 4.1 | 677.836 | -7.63 | -50.11 | 5.07 | 39.57 | 18.104 | 11.4223 | 5.7981 | 18.5 | 37.19 | 2.947 | 15.35 | 76 | 16.5 | 30.6215 | -99.283 | 27.794 | 16 | 917.12 | 4.44 | 63.29 | 6.9 | 99999 | 99999 | 99999 | 17:27:12 | 52.5 | 14 | 111.24 | 0 | 0 | 0
2023-10-14 | 17:26:57 | 243 | 62817.243 | 83.8182 | 27.9696 | 19.68 | -52.45 | -51.46 | 1.6 | -77.82 | -7.61 | 4.1 | 677.997 | -7.61 | -50.12 | 5.15 | 39.55 | 18.104 | 99999 | 99999 | 99999 | 99999 | 99999 | 99999 | 99999 | 99999 | 30.0906 | -99.3841 | 11.193 | 16 | 11830.11 | 1251.16 | 9.51 | -388.41 | 99999 | 99999 | 99999 | 17:27:14 | 83.8 | 8 | 79.48 | 0 | 0 | 0
2023-10-14 | 17:26:59 | 181 | 62819.181 | 83.8356 | 11.2928 | 243.87 | -41.16 | -40.8 | 17.2 | -52.42 | 0.42 | 4.8 | 347.191 | 0.42 | -37.16 | -392.98 | 119.14 | 18.104 | 0.5386 | 0.0221 | 18.5 | 37.19 | 0.157 | 27.58 | 61 | 16.6 | 30.0907 | -99.3838 | 11.196 | 16 | 11824.78 | 1248.91 | 9.49 | -379.42 | 99999 | 99999 | 99999 | 17:27:15 | 83.8 | 8 | 79.52 | 0 | 0 | 0
2023-10-14 | 17:27:00 | 230 | 62820.23 | 83.8691 | 11.295 | 243.79 | -41.39 | -41.03 | 17.2 | -52.61 | 0.33 | 4.8 | 346.88 | 0.33 | -37.2 | -392.36 | 116.35 | 18.104 | 99999 | 99999 | 99999 | 99999 | 99999 | 99999 | 99999 | 99999 | 30.6212 | -99.2832 | 27.831 | 16 | 1044.78 | 5.76 | 65.79 | 6.99 | 99999 | 99999 | 99999 | 17:27:17 | 52.5 | 14.1 | 111.21 | 0 | 0 | 0
2023-10-14 | 17:27:02 | 238 | 62822.238 | 83.8855 | 27.9842 | 19.58 | -52.74 | -51.75 | 1.7 | -77.66 | -7.54 | 4.1 | 678.089 | -7.54 | -50.41 | 4.86 | 40.83 | 18.104 | 11.3931 | 5.8187 | 18.5 | 37.19 | 2.939 | 15.35 | 76 | 16.5 | 30.6212 | -99.2832 | 27.839 | 16 | 1043.53 | 6.06 | 63.51 | 7.02 | 99999 | 99999 | 99999 | 17:27:18 | 52.5 | 14.1 | 111.21 | 0 | 0 | 0
2023-10-14 | 17:27:03 | 224 | 62823.224 | 83.9017 | 27.9875 | 19.57 | -52.8 | -51.81 | 1.7 | -77.7 | -7.53 | 4.1 | 678.008 | -7.53 | -50.46 | 4.78 | 40.57 | 18.104 | 99999 | 99999 | 99999 | 99999 | 99999 | 99999 | 99999 | 99999 | 99999 | 99999 | 99999 | 99999 | 99999 | 99999 | 99999 | 99999 | 99999 | 99999 | 99999 | 99999:99999:99999 | 99999 | 99999 | 99999 | 99999 | 99999 | 99999
2023-10-14 | 17:27:04 | 195 | 62824.195 | 83.9356 | 11.3151 | 243.44 | -41.62 | -41.26 | 17.1 | -52.85 | -0.26 | 4.5 | 346.676 | -0.26 | -37.34 | -392.58 | 113.07 | 18.104 | 0.5387 | 0.0221 | 18.5 | 37.19 | 0.157 | 27.58 | 61 | 16.6 | 30.0915 | -99.3821 | 11.207 | 16 | 12745.65 | 1249.21 | 9.4 | -389.73 | 99999 | 99999 | 99999 | 17:27:20 | 83.7 | 8 | 79.68 | 0 | 0 | 0
2023-10-14 | 17:27:06 | 232 | 62826.232 | 83.9513 | 27.9994 | 19.53 | -52.84 | -51.85 | 1.6 | -78.11 | -7.49 | 4.1 | 678.275 | -7.49 | -50.51 | 4.72 | 38.08 | 18.104 | 11.39 | 5.832 | 18.5 | 37.19 | 2.938 | 15.35 | 76 | 16.5 | 30.6211 | -99.2835 | 27.864 | 16 | 1052.92 | 7.06 | 68.31 | 6.89 | 99999 | 99999 | 99999 | 17:27:22 | 52.5 | 14.1 | 111.18 | 0 | 0 | 0
2023-10-14 | 17:27:07 | 170 | 62827.17 | 83.9707 | 28.0093 | 19.5 | -52.85 | -51.86 | 1.6 | -78.11 | -7.48 | 4.1 | 678.546 | -7.48 | -50.52 | 4.73 | 38.1 | 18.104 | 11.3905 | 5.8413 | 18.5 | 37.19 | 2.938 | 15.35 | 76 | 16.5 | 30.6211 | -99.2835 | 27.872 | 16 | 1051.63 | 7.25 | 68.47 | 6.94 | 99999 | 99999 | 99999 | 17:27:23 | 52.5 | 14.1 | 111.17 | 0 | 0 | 0
2023-10-14 | 17:27:08 | 335 | 62828.335 | 84.0361 | 28.0126 | 19.49 | -52.87 | -51.88 | 1.6 | -78.13 | -7.47 | 4.1 | 678.583 | -7.47 | -50.54 | 4.65 | 38.03 | 18.104 | 11.3914 | 5.8448 | 18.5 | 37.19 | 2.938 | 15.37 | 76 | 16.5 | 30.6209 | -99.2837 | 27.897 | 16 | 1047.6 | 7.39 | 67.74 | 6.89 | 99999 | 99999 | 99999 | 17:27:27 | 52.5 | 14.1 | 111.15 | 0 | 0 | 0
2023-10-14 | 17:27:12 | 258 | 62832.258 | 84.0515 | 28.0292 | 19.44 | -53.02 | -52.03 | 1.6 | -78.24 | -7.42 | 4.1 | 678.616 | -7.42 | -50.69 | 4.71 | 37.46 | 18.104 | 11.3946 | 5.8614 | 18.5 | 37.19 | 2.938 | 15.43 | 76 | 16.5 | 30.6209 | -99.2837 | 27.905 | 16 | 1046.31 | 7.61 | 68.09 | 6.95 | 99999 | 99999 | 99999 | 17:27:28 | 52.5 | 14.1 | 111.15 | 0 | 0 | 0
2023-10-14 | 17:27:13 | 182 | 62833.182 | 84.0698 | 28.0392 | 19.41 | -53.05 | -52.06 | 1.6 | -78.26 | -7.41 | 4.1 | 678.822 | -7.41 | -50.72 | 4.87 | 37.38 | 18.104 | 11.3951 | 5.8707 | 18.5 | 37.19 | 2.938 | 15.43 | 76 | 16.5 | 30.6209 | -99.2838 | 27.913 | 16 | 1045.03 | 7.8 | 68.45 | 6.97 | 99999 | 99999 | 99999 | 17:27:29 | 52.5 | 14.1 | 111.14 | 0 | 0 | 0
2023-10-14 | 17:27:14 | 282 | 62834.282 | 84.0865 | 28.0458 | 19.39 | -53.04 | -52.05 | 1.6 | -78.25 | -7.4 | 4.1 | 679.052 | -7.4 | -50.71 | 4.68 | 37.46 | 18.104 | 11.3954 | 5.877 | 18.5 | 37.19 | 2.938 | 15.43 | 76 | 16.5 | 30.6208 | -99.2838 | 27.919 | 16 | 1044.07 | 7.96 | 68.67 | 6.97 | 99999 | 99999 | 99999 | 17:27:30 | 52.5 | 14.1 | 111.13 | 0 | 0 | 0
2023-10-14 | 17:27:15 | 285 | 62835.285 | 84.1857 | 28.0524 | 19.37 | -53.02 | -52.03 | 1.6 | -78.24 | -7.38 | 4.1 | 679.313 | -7.38 | -50.69 | 4.83 | 37.59 | 18.104 | 11.3958 | 5.8832 | 18.5 | 37.19 | 2.938 | 15.43 | 76 | 16.5 | 30.6206 | -99.284 | 27.961 | 16 | 1037.35 | 7.61 | 66.19 | 6.98 | 99999 | 99999 | 99999 | 17:27:36 | 52.5 | 14.1 | 111.11 | 0 | 0 | 0
2023-10-14 | 17:27:21 | 237 | 62841.237 | 84.2019 | 28.0858 | 19.27 | -52.79 | -51.8 | 1.6 | -78.07 | -7.29 | 4.1 | 681.024 | -7.29 | -50.46 | 365.79 | 38.81 | 18.104 | 11.3975 | 5.9146 | 18.5 | 37.19 | 2.938 | 15.43 | 76 | 16.5 | 30.6206 | -99.284 | 27.968 | 16 | 1036.24 | 7.56 | 64.93 | 365.64 | 99999 | 99999 | 99999 | 17:27:37 | 52.5 | 14.1 | 111.1 | 0 | 0 | 0
2023-10-14 | 17:27:22 | 207 | 62842.207 | 84.2194 | 28.0925 | 19.25 | -52.77 | -51.78 | 1.5 | -78.46 | -7.28 | 4.1 | 681.287 | -7.28 | -50.44 | 366.52 | 36.5 | 18.104 | 11.3978 | 5.9209 | 18.5 | 37.19 | 2.938 | 15.43 | 76 | 16.5 | 30.6205 | -99.284 | 27.975 | 16 | 1035.12 | 7.51 | 63.82 | 365.35 | 99999 | 99999 | 99999 | 17:27:38 | 52.5 | 14.1 | 111.1 | 0 | 0 | 0
2023-10-14 | 17:27:23 | 257 | 62843.257 | 84.2359 | 28.0959 | 19.24 | -52.74 | -51.75 | 1.6 | -78.04 | -7.26 | 4.1 | 681.481 | -7.26 | -50.41 | 365.67 | 39.09 | 18.104 | 11.3941 | 5.9221 | 18.5 | 37.19 | 2.937 | 15.43 | 76 | 16.5 | 30.6205 | -99.284 | 27.982 | 16 | 1034.01 | 8.12 | 63.86 | 366.29 | 99999 | 99999 | 99999 | 17:27:39 | 52.5 | 14.1 | 111.09 | 0 | 0 | 0
2023-10-14 | 17:27:24 | 244 | 62844.244 | 84.2511 | 28.1059 | 19.21 | -52.73 | -51.74 | 1.6 | -78.03 | -7.25 | 4.1 | 681.814 | -7.25 | -50.4 | 365.66 | 39.2 | 18.104 | 11.3946 | 5.9316 | 18.5 | 37.19 | 2.937 | 15.43 | 76 | 16.5 | 30.6205 | -99.2841 | 27.988 | 16 | 1033.06 | 1253.65 | 189.69 | 365.91 | 99999 | 99999 | 99999 | 17:27:40 | 52.5 | 14.1 | 111.09 | 0 | 0 | 0
2023-10-14 | 17:27:25 | 161 | 62845.161 | 84.2695 | 28.116 | 19.18 | -52.75 | -51.76 | 1.5 | -78.44 | -7.23 | 4.1 | 682.055 | -7.23 | -50.42 | 367.32 | 36.72 | 18.104 | 11.3794 | 5.933 | 18.5 | 37.19 | 2.933 | 15.43 | 76 | 16.5 | 30.6205 | -99.2842 | 27.994 | 16 | 1032.11 | 1251.95 | 189.66 | 6.95 | 99999 | 99999 | 99999 | 17:27:41 | 52.5 | 14.1 | 111.08 | 0 | 0 | 0
2023-10-14 | 17:27:26 | 265 | 62846.265 | 84.4359 | 28.1093 | 19.2 | -52.77 | -51.78 | 1.6 | -78.06 | -7.22 | 4.1 | 681.791 | -7.22 | -50.43 | 5.18 | 39.03 | 18.104 | 11.3713 | 5.9226 | 18.5 | 37.19 | 2.931 | 15.43 | 76 | 16.5 | 30.62 | -99.2845 | 28.062 | 16 | 1021.4 | 1054.85 | 189.61 | 6.9 | 99999 | 99999 | 99999 | 17:27:51 | 52.5 | 14.2 | 111.03 | 0 | 0 | 0
2023-10-14 | 17:27:36 | 247 | 62856.247 | 84.5356 | 28.1701 | 19.02 | -52.48 | -51.48 | 1.6 | -77.84 | -7.07 | 4.1 | 684.55 | -7.07 | -50.15 | 5.32 | 40.79 | 18.104 | 11.3701 | 5.978 | 18.5 | 37.19 | 2.929 | 15.52 | 76 | 16.5 | 30.6198 | -99.2846 | 28.104 | 16 | 1014.84 | 969.28 | 189.57 | 6.9 | 99999 | 99999 | 99999 | 17:27:57 | 52.5 | 14.2 | 111.01 | 0 | 0 | 0
2023-10-14 | 17:27:42 | 228 | 62862.228 | 84.552 | 28.2041 | 18.92 | -52.51 | -51.51 | 1.5 | -78.27 | -6.97 | 4.1 | 685.484 | -6.97 | -50.17 | 5.29 | 38.3 | 18.104 | 99999 | 99999 | 99999 | 99999 | 99999 | 99999 | 99999 | 99999 | 30.6198 | -99.2846 | 28.112 | 16 | 1013.59 | 7.22 | 57.5 | 302.12 | 99999 | 99999 | 99999 | 17:27:58 | 52.5 | 14.2 | 111 | 0 | 0 | 0
2023-10-14 | 17:27:43 | 209 | 62863.209 | 84.5693 | 28.211 | 18.9 | -52.49 | -51.49 | 1.5 | -78.25 | -6.96 | 4.1 | 685.752 | -6.96 | -50.15 | 302.16 | 38.43 | 18.104 | 11.3722 | 6.017 | 18.5 | 37.19 | 2.929 | 15.52 | 76 | 16.5 | 30.6197 | -99.2846 | 28.121 | 16 | 1012.2 | 7.24 | 57.22 | 302.6 | 99999 | 99999 | 99999 | 17:27:59 | 52.5 | 14.2 | 111 | 0 | 0 | 0
2023-10-14 | 17:27:44 | 248 | 62864.248 | 84.5854 | 28.2178 | 18.88 | -52.49 | -51.49 | 1.6 | -77.85 | -6.94 | 4.1 | 685.959 | -6.94 | -50.15 | 302.27 | 41.04 | 18.104 | 11.3725 | 6.0236 | 18.5 | 37.19 | 2.929 | 15.52 | 76 | 16.5 | 30.6197 | -99.2847 | 28.127 | 16 | 1011.27 | 1032.14 | 189.41 | 302.76 | 99999 | 99999 | 99999 | 17:28:00 | 52.5 | 14.2 | 110.99 | 0 | 0 | 0
2023-10-14 | 17:27:45 | 217 | 62865.217 | 84.6018 | 28.2247 | 18.86 | -52.5 | -51.5 | 1.5 | -78.26 | -6.93 | 4.1 | 686.134 | -6.93 | -50.16 | 302.4 | 38.47 | 18.104 | 11.3729 | 6.0302 | 18.5 | 37.19 | 2.929 | 15.52 | 76 | 16.5 | 30.6197 | -99.2848 | 28.132 | 16 | 1010.49 | 1029.68 | 189.37 | 302.78 | 99999 | 99999 | 99999 | 17:28:01 | 52.5 | 14.2 | 110.99 | 0 | 0 | 0
2023-10-14 | 17:27:46 | 199 | 62866.199 | 84.6202 | 28.2212 | 18.87 | -52.53 | -51.53 | 1.5 | -78.28 | -6.91 | 4.1 | 685.938 | -6.91 | -50.19 | 302.31 | 38.31 | 18.104 | 11.3688 | 6.0248 | 18.5 | 37.19 | 2.928 | 15.52 | 76 | 16.5 | 30.6197 | -99.2848 | 28.137 | 16 | 1009.72 | 1029.42 | 189.34 | 6.85 | 99999 | 99999 | 99999 | 17:28:02 | 52.5 | 14.2 | 110.98 | 0 | 0 | 0
2023-10-14 | 17:27:47 | 303 | 62867.303 | 84.6364 | 28.2349 | 18.83 | -52.49 | -51.49 | 1.5 | -78.25 | -6.9 | 4.1 | 686.476 | -6.9 | -50.15 | 5.29 | 38.57 | 18.104 | 11.3695 | 6.038 | 18.5 | 37.19 | 2.928 | 15.52 | 76 | 16.5 | 30.6197 | -99.2849 | 28.144 | 16 | 1008.64 | 1032.2 | 189.31 | 6.82 | 99999 | 99999 | 99999 | 17:28:03 | 52.5 | 14.2 | 110.98 | 0 | 0 | 0
2023-10-14 | 17:27:48 | 274 | 62868.274 | 84.6526 | 28.2349 | 18.83 | -52.48 | -51.48 | 1.5 | -78.25 | -6.88 | 4.1 | 686.507 | -6.88 | -50.14 | 5.15 | 38.62 | 18.104 | 11.3695 | 6.038 | 18.5 | 37.19 | 2.928 | 15.52 | 76 | 16.5 | 30.6197 | -99.2849 | 28.151 | 16 | 1007.55 | 6.36 | 59.49 | 6.81 | 99999 | 99999 | 99999 | 17:28:04 | 52.5 | 14.2 | 110.98 | 0 | 0 | 0
2023-10-14 | 17:27:49 | 246 | 62869.246 | 84.669 | 28.2418 | 18.81 | -52.54 | -51.54 | 1.5 | -78.29 | -6.86 | 4.1 | 686.528 | -6.86 | -50.19 | 5.22 | 38.39 | 18.104 | 99999 | 99999 | 99999 | 99999 | 99999 | 99999 | 99999 | 99999 | 30.6198 | -99.2849 | 28.158 | 16 | 1006.47 | 6.42 | 59.96 | 6.85 | 99999 | 99999 | 99999 | 17:28:05 | 52.5 | 14.2 | 110.98 | 0 | 0 | 0
2023-10-14 | 17:27:50 | 234 | 62870.234 | 84.6862 | 28.2452 | 18.8 | -52.57 | -51.57 | 1.5 | -78.31 | -6.84 | 4.1 | 686.538 | -6.84 | -50.22 | 5.23 | 38.27 | 18.104 | 11.3583 | 6.0416 | 18.5 | 37.19 | 2.925 | 15.52 | 76 | 16.5 | 30.6198 | -99.2849 | 28.164 | 16 | 1005.55 | 6.31 | 59.72 | 6.85 | 99999 | 99999 | 99999 | 17:28:06 | 52.5 | 14.2 | 110.98 | 0 | 0 | 0
2023-10-14 | 17:27:51 | 267 | 62871.267 | 84.7027 | 28.2555 | 18.77 | -52.59 | -51.59 | 1.5 | -78.33 | -6.83 | 4.1 | 686.788 | -6.83 | -50.25 | 5.29 | 38.24 | 18.104 | 11.3471 | 6.0453 | 18.5 | 37.19 | 2.922 | 15.52 | 76 | 16.5 | 30.6198 | -99.2849 | 28.17 | 16 | 1004.62 | 6.15 | 59.32 | 319.93 | 99999 | 99999 | 99999 | 17:28:07 | 52.5 | 14.2 | 110.98 | 0 | 0 | 0
2023-10-14 | 17:27:52 | 253 | 62872.253 | 84.7518 | 28.259 | 18.76 | -52.6 | -51.6 | 1.6 | -77.93 | -6.82 | 4.1 | 686.861 | -6.82 | -50.26 | 319.68 | 40.76 | 18.104 | 11.3434 | 6.0466 | 18.5 | 37.19 | 2.921 | 15.52 | 76 | 16.5 | 99999 | 99999 | 99999 | 99999 | 99999 | 99999 | 99999 | 99999 | 99999 | 99999 | 99999 | 99999:99999:99999 | 99999 | 99999 | 99999 | 99999 | 99999 | 99999
2023-10-14 | 17:27:55 | 200 | 62875.2 | 84.7681 | 11.4463 | 239.09 | -42.35 | -41.99 | 16 | -53.98 | -0.35 | 4.5 | 347.363 | -0.35 | -38.11 | 2.75 | 99.72 | 18.104 | 0.5739 | 0.024 | 18.5 | 37.19 | 0.166 | 27.47 | 61 | 16.5 | 30.0989 | -99.3656 | 11.332 | 16 | 12693.61 | 992.98 | 7.89 | -305.53 | 99999 | 99999 | 99999 | 17:28:11 | 83.3 | 7.9 | 81.35 | 0 | 0 | 0
2023-10-14 | 17:27:56 | 178 | 62876.178 | 84.7856 | 11.4495 | 238.98 | -42.32 | -41.96 | 16 | -53.95 | -0.3 | 4.5 | 347.454 | -0.3 | -38.14 | -306.54 | 100.08 | 18.104 | 0.5778 | 0.0242 | 18.5 | 37.19 | 0.167 | 27.47 | 61 | 16.5 | 30.0991 | -99.3653 | 11.335 | 16 | 12688.01 | 33.8 | 240.64 | -305.61 | 99999 | 99999 | 99999 | 17:28:12 | 83.3 | 7.9 | 81.38 | 0 | 0 | 0
2023-10-14 | 17:27:57 | 228 | 62877.228 | 84.8359 | 11.4517 | 238.9 | -42.36 | -42 | 16 | -53.98 | -0.2 | 4.5 | 347.428 | -0.2 | -38.17 | -306.2 | 99.7 | 18.104 | 0.5778 | 0.0242 | 18.5 | 37.19 | 0.167 | 27.47 | 61 | 16.5 | 30.6199 | -99.2854 | 28.226 | 16 | 1068.04 | 992.85 | 189 | 6.79 | 99999 | 99999 | 99999 | 17:28:15 | 52.5 | 14.3 | 110.95 | 0 | 0 | 0
2023-10-14 | 17:28:00 | 248 | 62880.248 | 84.8524 | 28.315 | 18.63 | -52.32 | -51.32 | 1.5 | -78.14 | -6.68 | 4.1 | 689.087 | -6.68 | -49.98 | 303.28 | 39.74 | 18.104 | 11.3378 | 6.0858 | 18.5 | 37.19 | 2.919 | 15.52 | 76 | 16.5 | 30.6199 | -99.2853 | 28.231 | 16 | 1067.24 | 5.56 | 66.29 | 303.68 | 99999 | 99999 | 99999 | 17:28:16 | 52.5 | 14.3 | 110.96 | 0 | 0 | 0
2023-10-14 | 17:28:01 | 234 | 62881.234 | 84.8686 | 28.3115 | 18.64 | -52.31 | -51.31 | 1.5 | -78.13 | -6.67 | 4.1 | 689.018 | -6.67 | -49.97 | 5.67 | 39.77 | 18.104 | 11.3377 | 6.0824 | 18.5 | 37.19 | 2.919 | 15.52 | 76 | 16.5 | 30.6199 | -99.2853 | 28.236 | 16 | 1066.42 | 5.4 | 67.25 | 6.77 | 99999 | 99999 | 99999 | 17:28:17 | 52.5 | 14.3 | 110.96 | 0 | 0 | 0
2023-10-14 | 17:28:02 | 207 | 62882.207 | 84.8858 | 28.3254 | 18.6 | -52.3 | -51.3 | 1.5 | -78.12 | -6.65 | 4.1 | 689.471 | -6.65 | -49.96 | 5.74 | 39.9 | 18.104 | 11.3384 | 6.0959 | 18.5 | 37.19 | 2.919 | 15.52 | 76 | 16.5 | 30.62 | -99.2853 | 28.243 | 16 | 1065.28 | 1026.71 | 188.92 | 6.76 | 99999 | 99999 | 99999 | 17:28:18 | 52.5 | 14.3 | 110.97 | 0 | 0 | 0
2023-10-14 | 17:28:03 | 241 | 62883.241 | 84.9015 | 28.3289 | 18.59 | -52.23 | -51.23 | 1.5 | -78.07 | -6.64 | 4.1 | 689.795 | -6.64 | -49.89 | 5.76 | 40.25 | 18.104 | 11.3386 | 6.0993 | 18.5 | 37.19 | 2.919 | 15.52 | 76 | 16.5 | 30.62 | -99.2853 | 28.251 | 16 | 1063.98 | 4.26 | 61.49 | 6.81 | 99999 | 99999 | 99999 | 17:28:19 | 52.5 | 14.3 | 110.97 | 0 | 0 | 0
2023-10-14 | 17:28:04 | 182 | 62884.182 | 84.9199 | 28.3358 | 18.57 | -52.19 | -51.19 | 1.5 | -78.04 | -6.61 | 4.1 | 690.131 | -6.61 | -49.85 | 5.91 | 40.48 | 18.104 | 11.3389 | 6.106 | 18.5 | 37.19 | 2.919 | 15.52 | 76 | 16.5 | 30.6201 | -99.2853 | 28.258 | 16 | 1062.84 | 4.16 | 63 | 6.78 | 99999 | 99999 | 99999 | 17:28:20 | 52.5 | 14.3 | 110.97 | 0 | 0 | 0
2023-10-14 | 17:28:05 | 286 | 62885.286 | 84.9355 | 28.3358 | 18.57 | -52.19 | -51.19 | 1.5 | -78.04 | -6.6 | 4.1 | 690.131 | -6.6 | -49.85 | 5.69 | 40.48 | 18.104 | 11.3389 | 6.106 | 18.5 | 37.19 | 2.919 | 15.52 | 76 | 16.5 | 30.6201 | -99.2854 | 28.264 | 16 | 1061.86 | 4.14 | 68.1 | 6.76 | 99999 | 99999 | 99999 | 17:28:21 | 52.5 | 14.3 | 110.97 | 0 | 0 | 0
2023-10-14 | 17:28:06 | 220 | 62886.22 | 84.9519 | 28.3393 | 18.56 | -52.19 | -51.19 | 1.5 | -78.04 | -6.58 | 4.1 | 690.236 | -6.58 | -49.85 | 5.65 | 40.5 | 18.104 | 11.3391 | 6.1094 | 18.5 | 37.19 | 2.919 | 15.52 | 76 | 16.5 | 30.6202 | -99.2855 | 28.269 | 16 | 1061.05 | 4.17 | 70.59 | 6.72 | 99999 | 99999 | 99999 | 17:28:22 | 52.5 | 14.3 | 110.96 | 0 | 0 | 0
2023-10-14 | 17:28:07 | 209 | 62887.209 | 85.2024 | 28.3498 | 18.53 | -52.22 | -51.22 | 1.5 | -78.06 | -6.56 | 4.1 | 690.46 | -6.56 | -49.88 | 5.73 | 40.42 | 18.104 | 11.3322 | 6.1156 | 18.5 | 37.19 | 2.918 | 15.43 | 76 | 16.5 | 30.6203 | -99.2859 | 28.37 | 16 | 1044.77 | 3.69 | 76.4 | 6.7 | 99999 | 99999 | 99999 | 17:28:37 | 52.5 | 14.3 | 110.94 | 0 | 0 | 0
2023-10-14 | 17:28:22 | 236 | 62902.236 | 85.2358 | 28.4271 | 18.31 | -51.83 | -50.82 | 1.5 | -77.78 | -6.31 | 4.1 | 694.059 | -6.31 | -49.49 | 5.59 | 42.82 | 18.104 | 11.3323 | 6.1891 | 18.5 | 37.19 | 2.917 | 15.43 | 76 | 16.5 | 30.1031 | -99.3568 | 11.404 | 16 | 14184.01 | 841.44 | 6.99 | -267.54 | 99999 | 99999 | 99999 | 17:28:39 | 83 | 7.9 | 82.24 | 0 | 0 | 0
2023-10-14 | 17:28:24 | 243 | 62904.243 | 85.2526 | 11.4934 | 236.5 | -42.25 | -41.89 | 15.5 | -54.14 | -0.26 | 4.5 | 348.595 | -0.26 | -38.1 | -267.57 | 98.69 | 18.104 | 0.613 | 0.0259 | 18.5 | 37.19 | 0.176 | 27.36 | 61 | 16.5 | 30.1032 | -99.3565 | 11.406 | 16 | 14179.75 | 906.04 | 6.95 | -267.55 | 99999 | 99999 | 99999 | 17:28:40 | 83 | 7.9 | 82.28 | 0 | 0 | 0
2023-10-14 | 17:28:25 | 246 | 62905.246 | 85.2689 | 11.496 | 236.41 | -42.22 | -41.86 | 15.5 | -54.12 | -0.39 | 4.5 | 348.678 | -0.39 | -38.1 | -267.79 | 99.03 | 18.104 | 0.613 | 0.0259 | 18.5 | 37.19 | 0.176 | 27.36 | 61 | 16.5 | 30.1034 | -99.3562 | 11.409 | 16 | 14173.49 | 905.63 | 6.92 | -267.36 | 99999 | 99999 | 99999 | 17:28:41 | 83 | 7.9 | 82.31 | 0 | 0 | 0
2023-10-14 | 17:28:26 | 227 | 62906.227 | 85.3023 | 11.4983 | 236.33 | -42.49 | -42.13 | 15.5 | -54.34 | -0.45 | 4.5 | 348.305 | -0.45 | -38.13 | -267.94 | 96.29 | 18.104 | 0.613 | 0.0259 | 18.5 | 37.19 | 0.176 | 27.36 | 61 | 16.5 | 30.6202 | -99.286 | 28.408 | 16 | 1174.31 | 4.1 | 85.18 | 6.68 | 99999 | 99999 | 99999 | 17:28:43 | 52.5 | 14.4 | 110.93 | 0 | 0 | 0
2023-10-14 | 17:28:28 | 230 | 62908.23 | 85.319 | 28.452 | 18.23 | -51.7 | -50.69 | 1.5 | -77.69 | -6.21 | 4.1 | 695.331 | -6.21 | -49.35 | 5.33 | 43.65 | 18.104 | 11.3025 | 6.1999 | 18.5 | 37.19 | 2.909 | 15.43 | 76 | 16.5 | 99999 | 99999 | 99999 | 99999 | 99999 | 99999 | 99999 | 99999 | 99999 | 99999 | 99999 | 99999:99999:99999 | 99999 | 99999 | 99999 | 99999 | 99999 | 99999
2023-10-14 | 17:28:29 | 232 | 62909.232 | 85.3514 | 28.4627 | 18.2 | -51.67 | -50.66 | 1.5 | -77.66 | -6.2 | 4.1 | 695.757 | -6.2 | -49.32 | 5.61 | 43.88 | 18.104 | 11.303 | 6.2104 | 18.5 | 37.19 | 2.909 | 15.43 | 76 | 16.5 | 99999 | 99999 | 99999 | 99999 | 99999 | 99999 | 99999 | 99999 | 99999 | 99999 | 99999 | 99999:99999:99999 | 99999 | 99999 | 99999 | 99999 | 99999 | 99999
2023-10-14 | 17:28:31 | 175 | 62911.175 | 85.3689 | 11.5273 | 235.93 | -43 | -42.64 | 15.4 | -54.81 | -0.03 | 4.5 | 347.701 | -0.03 | -38.37 | -302.99 | 90.78 | 18.104 | 0.6091 | 0.0258 | 18.5 | 37.19 | 0.175 | 27.36 | 61 | 16.5 | 30.1043 | -99.3543 | 11.422 | 16 | 15147.23 | 849.39 | 6.79 | -333.31 | 99999 | 99999 | 99999 | 17:28:47 | 82.9 | 7.9 | 82.5 | 0 | 0 | 0
2023-10-14 | 17:28:32 | 225 | 62912.225 | 85.4023 | 11.5299 | 235.84 | -43.05 | -42.69 | 15.4 | -54.85 | 0.12 | 4.5 | 347.664 | 0.12 | -38.4 | -333.51 | 90.33 | 18.104 | 0.6091 | 0.0258 | 18.5 | 37.19 | 0.175 | 27.36 | 61 | 16.5 | 30.6201 | -99.286 | 28.45 | 16 | 1240.66 | 4.18 | 84.15 | 6.63 | 99999 | 99999 | 99999 | 17:28:49 | 52.5 | 14.4 | 110.92 | 0 | 0 | 0
2023-10-14 | 17:28:34 | 231 | 62914.231 | 85.4196 | 28.4969 | 18.11 | -51.58 | -50.57 | 1.5 | -77.6 | -6.13 | 4.1 | 697.015 | -6.13 | -49.23 | 5.6 | 44.55 | 18.104 | 99999 | 99999 | 99999 | 99999 | 99999 | 99999 | 99999 | 99999 | 30.62 | -99.286 | 28.458 | 16 | 1239.17 | 4.15 | 83.45 | 6.61 | 99999 | 99999 | 99999 | 17:28:50 | 52.5 | 14.4 | 110.91 | 0 | 0 | 0
2023-10-14 | 17:28:35 | 269 | 62915.269 | 85.4518 | 28.504 | 18.09 | -51.56 | -50.55 | 1.5 | -77.59 | -6.12 | 4.1 | 697.298 | -6.12 | -49.21 | 5.61 | 44.7 | 18.104 | 0.6153 | 0.3401 | 18.5 | 37.19 | 0.171 | 27.36 | 61 | 16.5 | 30.1051 | -99.3527 | 11.433 | 16 | 16885.33 | 946.32 | 6.65 | -321.42 | 99999 | 99999 | 99999 | 17:28:52 | 82.9 | 7.9 | 82.66 | 0 | 0 | 0
2023-10-14 | 17:28:37 | 203 | 62917.203 | 85.4694 | 11.5051 | 235.47 | -42.14 | -41.78 | 15.3 | -54.15 | 0.38 | 4.8 | 349.196 | 0.38 | -38.26 | -321.61 | 98.98 | 18.104 | 0.5895 | 0.025 | 18.5 | 37.19 | 0.17 | 27.36 | 61 | 16.5 | 30.1053 | -99.3524 | 11.435 | 16 | 16880.26 | 1027.69 | 6.61 | -321.47 | 99999 | 99999 | 99999 | 17:28:53 | 82.9 | 7.9 | 82.69 | 0 | 0 | 0
2023-10-14 | 17:28:38 | 255 | 62918.255 | 85.5192 | 11.5074 | 235.39 | -42.5 | -42.14 | 15.3 | -54.45 | 0.28 | 4.8 | 348.685 | 0.28 | -38.27 | -321.08 | 95.32 | 18.104 | 99999 | 99999 | 99999 | 99999 | 99999 | 99999 | 99999 | 99999 | 30.1057 | -99.3514 | 11.443 | 16 | 16860.38 | 992.23 | 6.53 | -309.16 | 99999 | 99999 | 99999 | 17:28:56 | 82.9 | 7.9 | 82.79 | 0 | 0 | 0
2023-10-14 | 17:28:41 | 246 | 62921.246 | 85.5365 | 11.5155 | 235.11 | -42.79 | -42.42 | 15.2 | -54.73 | -0.18 | 4.5 | 348.38 | -0.18 | -38.37 | -309.94 | 92.03 | 18.104 | 0.5816 | 0.0247 | 18.5 | 37.19 | 0.168 | 27.36 | 61 | 16.5 | 30.1059 | -99.3511 | 11.446 | 16 | 16852.92 | 991.51 | 6.5 | -309.19 | 99999 | 99999 | 99999 | 17:28:57 | 82.8 | 7.9 | 82.82 | 0 | 0 | 0
2023-10-14 | 17:28:42 | 285 | 62922.285 | 85.5518 | 11.5186 | 235 | -42.78 | -42.42 | 15.1 | -54.78 | -0.31 | 4.5 | 348.427 | -0.31 | -38.38 | -309.5 | 91.48 | 18.104 | 99999 | 99999 | 99999 | 99999 | 99999 | 99999 | 99999 | 99999 | 30.62 | -99.2862 | 28.509 | 16 | 1377.01 | 4.96 | 99.7 | 6.63 | 99999 | 99999 | 99999 | 17:28:58 | 52.5 | 14.4 | 110.9 | 0 | 0 | 0
2023-10-14 | 17:28:43 | 202 | 62923.202 | 85.5867 | 28.5314 | 17.99 | -51.18 | -50.16 | 1.4 | -77.74 | -6 | 4.1 | 699.623 | -6 | -48.83 | 5.37 | 43.86 | 18.104 | 11.3069 | 6.2851 | 18.5 | 37.19 | 2.909 | 15.43 | 76 | 16.5 | 30.1064 | -99.3502 | 11.454 | 16 | 17874.3 | 975.16 | 6.44 | -303.85 | 99999 | 99999 | 99999 | 17:29:00 | 82.8 | 7.9 | 82.92 | 0 | 0 | 0
2023-10-14 | 17:28:45 | 292 | 62925.292 | 85.6019 | 11.5357 | 234.77 | -43.07 | -42.7 | 15.1 | -55.01 | -0.32 | 4.5 | 348.1 | -0.32 | -38.49 | -303.49 | 88.88 | 18.104 | 0.613 | 0.0261 | 18.5 | 37.19 | 0.176 | 27.36 | 61 | 16.5 | 30.1065 | -99.3499 | 11.456 | 16 | 17868.93 | 975.34 | 6.4 | -304.1 | 99999 | 99999 | 99999 | 17:29:01 | 82.8 | 7.9 | 82.95 | 0 | 0 | 0
2023-10-14 | 17:28:46 | 209 | 62926.209 | 85.6192 | 11.5382 | 234.68 | -43.08 | -42.71 | 15.1 | -55.02 | -0.24 | 4.5 | 348.124 | -0.24 | -38.49 | -304.27 | 88.82 | 18.104 | 99999 | 99999 | 99999 | 99999 | 99999 | 99999 | 99999 | 99999 | 30.62 | -99.2863 | 28.536 | 16 | 1451.9 | 5.28 | 99.91 | 6.66 | 99999 | 99999 | 99999 | 17:29:02 | 52.5 | 14.4 | 110.89 | 0 | 0 | 0
2023-10-14 | 17:28:47 | 243 | 62927.243 | 85.6515 | 28.5619 | 17.94 | -50.85 | -49.83 | 1.5 | -77.07 | -5.94 | 4.1 | 701.216 | -5.94 | -48.5 | 5.51 | 48.94 | 18.104 | 11.3079 | 6.3032 | 18.5 | 37.19 | 2.909 | 15.43 | 76 | 16.5 | 30.107 | -99.349 | 11.464 | 16 | 18890.36 | 957.67 | 6.35 | -293.75 | 99999 | 99999 | 99999 | 17:29:04 | 82.8 | 7.9 | 83.04 | 0 | 0 | 0
2023-10-14 | 17:28:49 | 181 | 62929.181 | 85.669 | 11.5515 | 234.41 | -43.23 | -42.86 | 15 | -55.2 | 0.18 | 4.7 | 348.01 | 0.18 | -38.63 | 1.95 | 86.93 | 18.104 | 0.6129 | 0.0261 | 18.5 | 37.19 | 0.176 | 27.26 | 61 | 16.5 | 30.1072 | -99.3487 | 11.467 | 16 | 18881.84 | 955.6 | 6.32 | 2.5 | 99999 | 99999 | 99999 | 17:29:05 | 82.8 | 7.9 | 83.07 | 0 | 0 | 0
2023-10-14 | 17:28:50 | 234 | 62930.234 | 85.7357 | 11.5535 | 234.34 | -43.34 | -42.97 | 15 | -55.29 | 0.29 | 4.8 | 347.873 | 0.29 | -38.66 | 1.93 | 85.94 | 18.104 | 0.6129 | 0.0262 | 18.5 | 37.19 | 0.176 | 27.26 | 61 | 16.5 | 30.1078 | -99.3475 | 11.475 | 16 | 18859.51 | 908.42 | 6.21 | 2.46 | 99999 | 99999 | 99999 | 17:29:09 | 82.7 | 7.9 | 83.2 | 0 | 0 | 0
2023-10-14 | 17:28:54 | 234 | 62934.234 | 85.7522 | 11.563 | 234.01 | -43.21 | -42.84 | 14.9 | -55.23 | 0.16 | 4.8 | 348.209 | 0.16 | -38.76 | 1.95 | 86.68 | 18.104 | 0.6168 | 0.0264 | 18.5 | 37.19 | 0.177 | 27.26 | 61 | 16.5 | 30.1079 | -99.3471 | 11.477 | 16 | 18853.94 | 910.57 | 6.18 | -305.01 | 99999 | 99999 | 99999 | 17:29:10 | 82.7 | 7.9 | 83.23 | 0 | 0 | 0
2023-10-14 | 17:28:55 | 221 | 62935.221 | 85.8218 | 11.5653 | 233.93 | -42.85 | -42.48 | 14.9 | -54.94 | 0.04 | 4.8 | 348.789 | 0.04 | -38.75 | -304.69 | 90.09 | 18.104 | 10.8688 | 0.4646 | 18.5 | 37.19 | 2.9 | 15.43 | 76 | 16.5 | 30.6202 | -99.2863 | 28.608 | 16 | 1521.32 | 923.87 | 187.29 | 6.47 | 99999 | 99999 | 99999 | 17:29:13 | 52.5 | 14.5 | 110.9 | 0 | 0 | 0
2023-10-14 | 17:28:59 | 399 | 62939.399 | 85.8251 | 28.6465 | 17.76 | -50.76 | -49.74 | 1.4 | -77.44 | -5.79 | 4.1 | 703.516 | -5.79 | -48.4 | 5.76 | 46.6 | 18.104 | 11.2753 | 6.3487 | 18.5 | 37.19 | 2.9 | 15.41 | 76 | 16.5 | 30.6202 | -99.2863 | 28.615 | 16 | 1519.73 | 935.13 | 187.26 | 6.59 | 99999 | 99999 | 99999 | 17:29:14 | 52.5 | 14.5 | 110.9 | 0 | 0 | 0
2023-10-14 | 17:28:59 | 599 | 62939.599 | 85.8705 | 28.6502 | 17.75 | -50.75 | -49.73 | 1.4 | -77.43 | -5.77 | 4.1 | 703.666 | -5.77 | -48.39 | 5.66 | 46.69 | 18.104 | 11.2736 | 6.3513 | 18.5 | 37.19 | 2.9 | 15.36 | 76 | 16.5 | 99999 | 99999 | 99999 | 99999 | 99999 | 99999 | 99999 | 99999 | 99999 | 99999 | 99999 | 99999:99999:99999 | 99999 | 99999 | 99999 | 99999 | 99999 | 99999
2023-10-14 | 17:29:02 | 322 | 62942.322 | 85.8856 | 11.6116 | 233.32 | -43.63 | -43.26 | 14.8 | -55.63 | -0.32 | 4.5 | 347.865 | -0.32 | -38.93 | -282.96 | 82.56 | 18.104 | 0.6168 | 0.0264 | 18.5 | 37.19 | 0.177 | 27.26 | 61 | 16.5 | 30.1092 | -99.3447 | 11.497 | 16 | 19960.89 | 905.2 | 5.91 | -283.74 | 99999 | 99999 | 99999 | 17:29:18 | 82.6 | 7.8 | 83.48 | 0 | 0 | 0
2023-10-14 | 17:29:03 | 230 | 62943.23 | 85.9022 | 11.6139 | 233.24 | -43.69 | -43.32 | 14.8 | -55.68 | -0.2 | 4.5 | 347.808 | -0.2 | -38.98 | -283.19 | 82.05 | 18.104 | 0.6168 | 0.0264 | 18.5 | 37.19 | 0.177 | 27.26 | 61 | 16.5 | 30.1094 | -99.3444 | 11.499 | 16 | 19954.98 | 906.24 | 5.88 | -284.31 | 99999 | 99999 | 99999 | 17:29:19 | 82.6 | 7.8 | 83.51 | 0 | 0 | 0
2023-10-14 | 17:29:04 | 226 | 62944.226 | 85.9188 | 11.6165 | 233.15 | -43.73 | -43.36 | 14.8 | -55.71 | -0.07 | 4.5 | 347.785 | -0.07 | -39.04 | -283.66 | 81.73 | 18.104 | 0.6168 | 0.0265 | 18.5 | 37.19 | 0.177 | 27.26 | 61 | 16.5 | 30.1096 | -99.3441 | 11.502 | 16 | 19946.11 | 905.34 | 5.86 | -284.21 | 99999 | 99999 | 99999 | 17:29:20 | 82.6 | 7.8 | 83.54 | 0 | 0 | 0
2023-10-14 | 17:29:05 | 219 | 62945.219 | 85.936 | 11.6188 | 233.07 | -43.76 | -43.39 | 14.7 | -55.79 | 0.08 | 4.5 | 347.774 | 0.08 | -39.08 | -283.4 | 80.95 | 18.104 | 0.6129 | 0.0263 | 18.5 | 37.19 | 0.176 | 27.26 | 61 | 16.5 | 30.1097 | -99.3438 | 11.504 | 16 | 19940.2 | 903.88 | 5.83 | -284.57 | 99999 | 99999 | 99999 | 17:29:21 | 82.6 | 7.8 | 83.58 | 0 | 0 | 0
2023-10-14 | 17:29:06 | 253 | 62946.253 | 85.9513 | 11.6208 | 233 | -43.79 | -43.42 | 14.7 | -55.81 | 0.23 | 4.7 | 347.758 | 0.23 | -39.15 | -283.33 | 80.71 | 18.104 | 0.6129 | 0.0263 | 18.5 | 37.19 | 0.176 | 27.26 | 61 | 16.5 | 30.1099 | -99.3435 | 11.506 | 16 | 19934.29 | 905.8 | 5.8 | -375.82 | 99999 | 99999 | 99999 | 17:29:22 | 82.6 | 7.8 | 83.61 | 0 | 0 | 0
2023-10-14 | 17:29:07 | 171 | 62947.171 | 85.9678 | 11.6228 | 232.93 | -43.55 | -43.18 | 14.7 | -55.62 | 0.35 | 4.8 | 348.152 | 0.35 | -39.11 | -373.97 | 82.84 | 18.104 | 0.6129 | 0.0263 | 18.5 | 37.19 | 0.176 | 27.26 | 61 | 16.5 | 30.11 | -99.3431 | 11.509 | 16 | 19925.44 | 904.68 | 5.77 | 2.38 | 99999 | 99999 | 99999 | 17:29:23 | 82.6 | 7.8 | 83.64 | 0 | 0 | 0
2023-10-14 | 17:29:08 | 159 | 62948.159 | 85.9855 | 11.6249 | 232.86 | -43.46 | -43.09 | 14.7 | -55.54 | 0.41 | 4.8 | 348.318 | 0.41 | -39.15 | 2.99 | 83.66 | 18.104 | 0.6129 | 0.0263 | 18.5 | 37.19 | 0.176 | 27.26 | 61 | 16.5 | 30.1102 | -99.3428 | 11.511 | 16 | 19919.54 | 904.41 | 5.73 | 2.38 | 99999 | 99999 | 99999 | 17:29:24 | 82.6 | 7.8 | 83.67 | 0 | 0 | 0
2023-10-14 | 17:29:09 | 224 | 62949.224 | 86.0019 | 11.6272 | 232.78 | -43.61 | -43.24 | 14.7 | -55.67 | 0.39 | 4.8 | 348.125 | 0.39 | -39.18 | 2.98 | 82.36 | 18.104 | 0.6129 | 0.0263 | 18.5 | 37.19 | 0.176 | 27.26 | 61 | 16.5 | 30.1103 | -99.3425 | 11.513 | 16 | 19913.64 | 905.84 | 5.69 | 2.36 | 99999 | 99999 | 99999 | 17:29:25 | 82.6 | 7.8 | 83.7 | 0 | 0 | 0
2023-10-14 | 17:29:10 | 204 | 62950.204 | 86.0514 | 11.6292 | 232.71 | -43.71 | -43.34 | 14.7 | -55.75 | 0.33 | 4.8 | 348.003 | 0.33 | -39.2 | 2.98 | 81.51 | 18.104 | 0.6129 | 0.0263 | 18.5 | 37.19 | 0.176 | 27.26 | 60 | 16.5 | 30.1108 | -99.3416 | 11.521 | 16 | 19890.06 | 1118.42 | 5.57 | -375.21 | 99999 | 99999 | 99999 | 17:29:28 | 82.5 | 7.8 | 83.8 | 0 | 0 | 0
2023-10-14 | 17:29:13 | 174 | 62953.174 | 86.1017 | 11.6376 | 232.42 | -43.45 | -43.08 | 14.7 | -55.53 | -0.08 | 4.8 | 348.521 | -0.08 | -39.18 | -374.12 | 83.91 | 18.104 | 0.6129 | 0.0264 | 18.5 | 37.19 | 0.176 | 27.26 | 60 | 16.5 | 30.1113 | -99.3407 | 11.528 | 16 | 19869.45 | 32.08 | 236.12 | -351.37 | 99999 | 99999 | 99999 | 17:29:31 | 82.5 | 7.8 | 83.89 | 0 | 0 | 0
2023-10-14 | 17:29:16 | 196 | 62956.196 | 86.169 | 11.6454 | 232.15 | -43.89 | -43.52 | 14.6 | -55.95 | -0.45 | 4.5 | 347.969 | -0.45 | -39.25 | -358.09 | 79.6 | 18.104 | 0.6129 | 0.0264 | 18.5 | 37.19 | 0.176 | 27.26 | 60 | 16.5 | 99999 | 99999 | 99999 | 99999 | 99999 | 99999 | 99999 | 99999 | 99999 | 99999 | 99999 | 99999:99999:99999 | 99999 | 99999 | 99999 | 99999 | 99999 | 99999
2023-10-14 | 17:29:20 | 234 | 62960.234 | 86.1852 | 28.7567 | 17.47 | -50.47 | -49.44 | 1.4 | -77.23 | -5.49 | 4.1 | 707.77 | -5.49 | -48.1 | 351.2 | 49 | 18.104 | 11.2748 | 6.4538 | 18.5 | 37.19 | 2.899 | 15.35 | 76 | 16.5 | 30.6203 | -99.2863 | 28.757 | 16 | 1508.71 | 1033.41 | 186.51 | 354.28 | 99999 | 99999 | 99999 | 17:29:36 | 52.5 | 14.5 | 110.91 | 0 | 0 | 0
2023-10-14 | 17:29:21 | 208 | 62961.208 | 86.2348 | 28.7642 | 17.45 | -50.35 | -49.33 | 1.4 | -77.15 | -5.47 | 4.1 | 708.356 | -5.47 | -48 | 351.85 | 49.69 | 18.104 | 11.2752 | 6.4614 | 18.5 | 37.19 | 2.899 | 15.35 | 76 | 16.5 | 30.6203 | -99.2861 | 28.776 | 16 | 1504.37 | 997.44 | 186.49 | 6.52 | 99999 | 99999 | 99999 | 17:29:39 | 52.5 | 14.5 | 110.92 | 0 | 0 | 0
2023-10-14 | 17:29:24 | 182 | 62964.182 | 86.2513 | 28.7792 | 17.41 | -50.1 | -49.08 | 1.4 | -76.97 | -5.43 | 4.2 | 709.614 | -5.43 | -47.74 | 5.65 | 51.23 | 18.104 | 11.276 | 6.4767 | 18.5 | 37.19 | 2.899 | 15.35 | 76 | 16.5 | 30.6203 | -99.2861 | 28.784 | 16 | 1502.54 | 3.03 | 99.61 | 6.52 | 99999 | 99999 | 99999 | 17:29:40 | 52.5 | 14.5 | 110.93 | 0 | 0 | 0
2023-10-14 | 17:29:25 | 168 | 62965.168 | 86.2696 | 28.7829 | 17.4 | -50.04 | -49.02 | 1.4 | -76.93 | -5.42 | 4.2 | 709.921 | -5.42 | -47.68 | 5.59 | 51.61 | 18.104 | 11.2762 | 6.4806 | 18.5 | 37.19 | 2.899 | 15.35 | 76 | 16.5 | 30.6204 | -99.2861 | 28.791 | 16 | 1500.95 | 1069.63 | 186.36 | 353.42 | 99999 | 99999 | 99999 | 17:29:41 | 52.5 | 14.5 | 110.93 | 0 | 0 | 0
2023-10-14 | 17:29:26 | 271 | 62966.271 | 86.2858 | 28.7942 | 17.37 | -49.97 | -48.94 | 1.4 | -76.87 | -5.41 | 4.1 | 710.524 | -5.41 | -47.6 | 352.35 | 52.17 | 18.104 | 11.2768 | 6.4921 | 18.5 | 37.19 | 2.899 | 15.35 | 76 | 16.5 | 30.6204 | -99.2861 | 28.797 | 16 | 1499.58 | 2.79 | 110.16 | 354.34 | 99999 | 99999 | 99999 | 17:29:42 | 52.5 | 14.6 | 110.93 | 0 | 0 | 0
2023-10-14 | 17:29:27 | 243 | 62967.243 | 86.3023 | 28.7979 | 17.36 | -49.89 | -48.86 | 1.4 | -76.82 | -5.4 | 4.1 | 710.895 | -5.4 | -47.52 | 352.95 | 52.68 | 18.104 | 11.277 | 6.496 | 18.5 | 37.19 | 2.899 | 15.35 | 76 | 16.5 | 30.6205 | -99.2862 | 28.803 | 16 | 1498.22 | 2.84 | 113.99 | 369.36 | 99999 | 99999 | 99999 | 17:29:43 | 52.5 | 14.6 | 110.93 | 0 | 0 | 0
2023-10-14 | 17:29:28 | 230 | 62968.23 | 86.3198 | 28.8017 | 17.35 | -49.77 | -48.74 | 1.4 | -76.73 | -5.39 | 4.2 | 711.393 | -5.39 | -47.41 | 367.92 | 53.43 | 18.104 | 11.2772 | 6.4998 | 18.5 | 37.19 | 2.899 | 15.35 | 76 | 16.5 | 30.6205 | -99.2862 | 28.809 | 16 | 1496.86 | 1106.28 | 186.24 | 369.05 | 99999 | 99999 | 99999 | 17:29:44 | 52.5 | 14.6 | 110.93 | 0 | 0 | 0
2023-10-14 | 17:29:29 | 280 | 62969.28 | 86.3363 | 28.8093 | 17.33 | -49.64 | -48.61 | 1.4 | -76.64 | -5.37 | 4.2 | 712.041 | -5.37 | -47.28 | 367.92 | 54.28 | 18.104 | 11.2776 | 6.5076 | 18.5 | 37.19 | 2.899 | 15.35 | 76 | 16.5 | 30.6205 | -99.2863 | 28.816 | 16 | 1495.28 | 1108.35 | 186.21 | 6.53 | 99999 | 99999 | 99999 | 17:29:45 | 52.5 | 14.6 | 110.93 | 0 | 0 | 0
2023-10-14 | 17:29:30 | 268 | 62970.268 | 86.3685 | 28.813 | 17.32 | -49.54 | -48.51 | 1.4 | -76.57 | -5.35 | 4.1 | 712.476 | -5.35 | -47.18 | 5.98 | 54.93 | 18.104 | 99999 | 99999 | 99999 | 99999 | 99999 | 99999 | 99999 | 99999 | 30.6205 | -99.2864 | 28.83 | 16 | 1492.11 | 1129.57 | 186.12 | 369.2 | 99999 | 99999 | 99999 | 17:29:47 | 52.5 | 14.6 | 110.92 | 0 | 0 | 0
2023-10-14 | 17:29:32 | 202 | 62972.202 | 86.3866 | 28.8244 | 17.29 | -49.39 | -48.36 | 1.4 | -76.46 | -5.33 | 4.2 | 713.306 | -5.33 | -47.02 | 368.55 | 55.96 | 18.104 | 11.2745 | 6.5208 | 18.5 | 37.19 | 2.898 | 15.35 | 76 | 16.5 | 30.6204 | -99.2864 | 28.837 | 16 | 1490.54 | 1128.6 | 186.09 | 369.26 | 99999 | 99999 | 99999 | 17:29:48 | 52.5 | 14.6 | 110.91 | 0 | 0 | 0
2023-10-14 | 17:29:33 | 288 | 62973.288 | 86.4019 | 28.8282 | 17.28 | -49.32 | -48.29 | 1.4 | -76.41 | -5.31 | 4.2 | 713.646 | -5.31 | -46.96 | 367.25 | 56.44 | 18.104 | 11.2629 | 6.5179 | 18.5 | 37.19 | 2.895 | 15.35 | 76 | 16.5 | 30.6204 | -99.2863 | 28.843 | 16 | 1489.19 | 2.4 | 116.94 | 6.53 | 99999 | 99999 | 99999 | 17:29:49 | 52.5 | 14.6 | 110.91 | 0 | 0 | 0
2023-10-14 | 17:29:34 | 207 | 62974.207 | 86.4192 | 28.832 | 17.27 | -49.29 | -48.26 | 1.4 | -76.39 | -5.3 | 4.2 | 713.86 | -5.3 | -46.92 | 5.75 | 56.66 | 18.104 | 11.2549 | 6.517 | 18.5 | 37.19 | 2.893 | 15.34 | 76 | 16.5 | 99999 | 99999 | 99999 | 99999 | 99999 | 99999 | 99999 | 99999 | 99999 | 99999 | 99999 | 99999:99999:99999 | 99999 | 99999 | 99999 | 99999 | 99999 | 99999
2023-10-14 | 17:29:35 | 246 | 62975.246 | 86.4357 | 28.8396 | 17.25 | -49.26 | -48.23 | 1.4 | -76.37 | -5.28 | 4.2 | 714.19 | -5.28 | -46.89 | 375.3 | 56.92 | 18.104 | 99999 | 99999 | 99999 | 99999 | 99999 | 99999 | 99999 | 99999 | 30.6205 | -99.2863 | 28.855 | 16 | 1486.49 | 1126.75 | 186.05 | 377.91 | 99999 | 99999 | 99999 | 17:29:51 | 52.5 | 14.6 | 110.92 | 0 | 0 | 0
2023-10-14 | 17:29:36 | 233 | 62976.233 | 86.452 | 28.8434 | 17.24 | -49.29 | -48.26 | 1.4 | -76.39 | -5.27 | 4.1 | 714.213 | -5.27 | -46.92 | 375.87 | 56.76 | 18.104 | 11.2422 | 6.521 | 18.5 | 37.19 | 2.89 | 15.3 | 76 | 16.5 | 30.6205 | -99.2862 | 28.862 | 16 | 1484.92 | 1123.12 | 186.03 | 403.4 | 99999 | 99999 | 99999 | 17:29:52 | 52.5 | 14.6 | 110.93 | 0 | 0 | 0
2023-10-14 | 17:29:37 | 213 | 62977.213 | 86.4854 | 28.851 | 17.22 | -49.34 | -48.31 | 1.4 | -76.43 | -5.25 | 4.2 | 714.284 | -5.25 | -46.97 | 402.24 | 56.49 | 18.104 | 11.2414 | 6.5281 | 18.5 | 37.19 | 2.89 | 15.27 | 76 | 16.5 | 30.115 | -99.3336 | 11.584 | 16 | 20476.9 | 1084.2 | 4.69 | 2.43 | 99999 | 99999 | 99999 | 17:29:54 | 82.3 | 7.8 | 84.62 | 0 | 0 | 0
2023-10-14 | 17:29:39 | 216 | 62979.216 | 86.5493 | 11.6772 | 230.21 | -44.42 | -44.05 | 14.4 | -56.49 | 0.01 | 4.4 | 347.997 | 0.01 | -40.16 | 2.54 | 74.78 | 18.104 | 0.6127 | 0.0266 | 18.5 | 37.19 | 0.176 | 27.15 | 60 | 16.5 | 30.1155 | -99.3326 | 11.592 | 16 | 20452.3 | 33.16 | 238.01 | -389.89 | 99999 | 99999 | 99999 | 17:29:57 | 82.3 | 7.8 | 84.72 | 0 | 0 | 0
2023-10-14 | 17:29:43 | 47 | 62983.047 | 86.5526 | 11.6839 | 229.98 | -44.48 | -44.11 | 14.4 | -56.54 | 0.32 | 4.8 | 348.004 | 0.32 | -40.22 | -388.62 | 74.37 | 18.104 | 0.6127 | 0.0266 | 18.5 | 37.19 | 0.176 | 27.15 | 60 | 16.5 | 30.1156 | -99.3323 | 11.595 | 16 | 20443.18 | 33.7 | 238.01 | -389.85 | 99999 | 99999 | 99999 | 17:29:58 | 82.3 | 7.8 | 84.75 | 0 | 0 | 0
2023-10-14 | 17:29:43 | 248 | 62983.248 | 86.6188 | 11.6868 | 229.88 | -44.5 | -44.13 | 14.4 | -56.56 | 0.3 | 4.8 | 348.018 | 0.3 | -40.24 | -388.63 | 74.25 | 18.104 | 0.6127 | 0.0267 | 18.5 | 37.19 | 0.176 | 27.15 | 60 | 16.5 | 30.6205 | -99.2865 | 28.929 | 16 | 1575.6 | 1081.63 | 185.79 | 6.61 | 99999 | 99999 | 99999 | 17:30:02 | 52.5 | 14.6 | 110.91 | 0 | 0 | 0
2023-10-14 | 17:29:47 | 220 | 62987.22 | 86.6364 | 28.886 | 17.08 | -49.76 | -48.73 | 1.3 | -77.19 | -5.09 | 4.2 | 714.602 | -5.09 | -47.39 | 384.75 | 50.42 | 18.104 | 11.24 | 6.5808 | 18.5 | 37.19 | 2.889 | 15.26 | 76 | 16.5 | 30.6205 | -99.2865 | 28.933 | 16 | 1574.66 | 1079.96 | 185.76 | 388.05 | 99999 | 99999 | 99999 | 17:30:03 | 52.4 | 14.6 | 110.91 | 0 | 0 | 0
2023-10-14 | 17:29:48 | 275 | 62988.275 | 86.6517 | 28.886 | 17.08 | -49.88 | -48.85 | 1.3 | -77.28 | -5.07 | 4.2 | 714.224 | -5.07 | -47.5 | 383.44 | 49.75 | 18.104 | 11.24 | 6.5808 | 18.5 | 37.19 | 2.889 | 15.26 | 76 | 16.5 | 30.6206 | -99.2865 | 28.94 | 16 | 1572.99 | 1.65 | 125.19 | 387.32 | 99999 | 99999 | 99999 | 17:30:04 | 52.4 | 14.6 | 110.92 | 0 | 0 | 0
2023-10-14 | 17:29:49 | 193 | 62989.193 | 86.7522 | 28.8898 | 17.07 | -49.93 | -48.9 | 1.3 | -77.31 | -5.05 | 4.2 | 714.183 | -5.05 | -47.56 | 384.13 | 49.5 | 18.104 | 11.2402 | 6.5848 | 18.5 | 37.19 | 2.889 | 15.26 | 76 | 16.5 | 30.6205 | -99.2868 | 28.98 | 16 | 1563.49 | 1.75 | 108.33 | 348.75 | 99999 | 99999 | 99999 | 17:30:10 | 52.4 | 14.6 | 110.89 | 0 | 0 | 0
2023-10-14 | 17:29:55 | 221 | 62995.221 | 86.7685 | 28.9282 | 16.97 | -50.05 | -49.02 | 1.3 | -77.4 | -4.97 | 4.2 | 714.992 | -4.97 | -47.68 | 346.17 | 49.1 | 18.104 | 11.2423 | 6.6248 | 18.5 | 37.19 | 2.889 | 15.26 | 76 | 16.5 | 30.6205 | -99.2868 | 28.989 | 16 | 1561.36 | 1078.05 | 185.55 | 349.59 | 99999 | 99999 | 99999 | 17:30:11 | 52.4 | 14.7 | 110.88 | 0 | 0 | 0
2023-10-14 | 17:29:56 | 201 | 62996.201 | 86.8019 | 28.9321 | 16.96 | -50.05 | -49.02 | 1.3 | -77.4 | -4.94 | 4.2 | 715.107 | -4.94 | -47.67 | 346.59 | 49.12 | 18.104 | 11.2425 | 6.6288 | 18.5 | 37.19 | 2.889 | 15.26 | 76 | 16.5 | 30.1181 | -99.3277 | 11.634 | 16 | 21974.35 | 34.03 | 238.26 | 2.51 | 99999 | 99999 | 99999 | 17:30:13 | 82.1 | 7.8 | 85.23 | 0 | 0 | 0
2023-10-14 | 17:29:58 | 209 | 62998.209 | 86.8184 | 11.7443 | 228.6 | -44.76 | -44.39 | 14.2 | -56.88 | 0.38 | 4.8 | 348.175 | 0.38 | -40.5 | 2.38 | 71.58 | 18.104 | 0.6125 | 0.0268 | 18.5 | 37.19 | 0.176 | 27.06 | 60 | 16.5 | 30.1182 | -99.3273 | 11.636 | 16 | 21967.74 | 33.96 | 238.24 | 2.49 | 99999 | 99999 | 99999 | 17:30:14 | 82.1 | 7.8 | 85.26 | 0 | 0 | 0
2023-10-14 | 17:29:59 | 196 | 62999.196 | 86.8355 | 11.7475 | 228.49 | -44.79 | -44.42 | 14.2 | -56.9 | 0.36 | 4.8 | 348.177 | 0.36 | -40.53 | 2.4 | 71.38 | 18.104 | 99999 | 99999 | 99999 | 99999 | 99999 | 99999 | 99999 | 99999 | 30.6205 | -99.2869 | 29.013 | 16 | 1677.07 | 1057.93 | 185.44 | 343.46 | 99999 | 99999 | 99999 | 17:30:15 | 52.4 | 14.7 | 110.88 | 0 | 0 | 0
2023-10-14 | 17:30:00 | 221 | 63000.221 | 86.8518 | 28.943 | 16.93 | -50.04 | -49.01 | 1.3 | -77.39 | -4.88 | 4.2 | 715.499 | -4.88 | -47.67 | 339.55 | 49.26 | 18.104 | 11.2161 | 6.625 | 18.5 | 37.19 | 2.883 | 15.17 | 75 | 16.5 | 30.6205 | -99.2869 | 29.02 | 16 | 1675.31 | 1054.28 | 185.41 | 342.9 | 99999 | 99999 | 99999 | 17:30:16 | 52.4 | 14.7 | 110.88 | 0 | 0 | 0
2023-10-14 | 17:30:01 | 203 | 63001.203 | 86.8691 | 28.9469 | 16.92 | -50.02 | -48.99 | 1.3 | -77.38 | -4.87 | 4.2 | 715.689 | -4.87 | -47.65 | 339.57 | 49.41 | 18.104 | 11.2085 | 6.6244 | 18.5 | 37.19 | 2.881 | 15.17 | 75 | 16.5 | 30.6204 | -99.2869 | 29.028 | 16 | 1673.28 | 1055.11 | 185.38 | 356.33 | 99999 | 99999 | 99999 | 17:30:17 | 52.4 | 14.7 | 110.87 | 0 | 0 | 0
2023-10-14 | 17:30:02 | 236 | 63002.236 | 86.8863 | 28.9546 | 16.9 | -50.03 | -49 | 1.3 | -77.39 | -4.85 | 4.2 | 715.897 | -4.85 | -47.66 | 352.96 | 49.41 | 18.104 | 11.2089 | 6.6325 | 18.5 | 37.19 | 2.881 | 15.17 | 75 | 16.5 | 30.6203 | -99.2869 | 29.034 | 16 | 1671.76 | 1054.31 | 185.35 | 371.98 | 99999 | 99999 | 99999 | 17:30:18 | 52.4 | 14.7 | 110.87 | 0 | 0 | 0
2023-10-14 | 17:30:03 | 270 | 63003.27 | 86.9175 | 28.9585 | 16.89 | -50.06 | -49.03 | 1.3 | -77.41 | -4.84 | 4.2 | 715.917 | -4.84 | -47.69 | 367.79 | 49.26 | 18.104 | 11.2052 | 6.6342 | 18.5 | 37.19 | 2.88 | 15.17 | 75 | 16.5 | 30.1192 | -99.3254 | 11.653 | 16 | 23620.16 | 33.81 | 237.82 | 2.55 | 99999 | 99999 | 99999 | 17:30:20 | 82 | 7.8 | 85.46 | 0 | 0 | 0
2023-10-14 | 17:30:05 | 144 | 63005.144 | 86.9359 | 11.7584 | 227.91 | -44.62 | -44.25 | 14.2 | -56.76 | -0.46 | 4.5 | 348.689 | -0.46 | -40.36 | -378.49 | 72.88 | 18.104 | 0.6125 | 0.0269 | 18.5 | 37.19 | 0.176 | 27.05 | 60 | 16.5 | 30.1194 | -99.3251 | 11.656 | 16 | 23609.49 | 33.8 | 237.7 | -380.09 | 99999 | 99999 | 99999 | 17:30:21 | 82 | 7.8 | 85.49 | 0 | 0 | 0
2023-10-14 | 17:30:06 | 247 | 63006.247 | 87.0195 | 11.7613 | 227.81 | -44.83 | -44.46 | 14.1 | -56.99 | -0.53 | 4.5 | 348.412 | -0.53 | -40.56 | -377.51 | 70.78 | 18.104 | 10.7854 | 0.4734 | 18.5 | 37.19 | 2.88 | 15.17 | 76 | 16.5 | 30.6203 | -99.2873 | 29.087 | 16 | 1789.17 | 1031.99 | 185.1 | 6.61 | 99999 | 99999 | 99999 | 17:30:26 | 52.4 | 14.7 | 110.84 | 0 | 0 | 0
2023-10-14 | 17:30:11 | 260 | 63011.26 | 87.0359 | 28.9937 | 16.77 | -50.17 | -49.13 | 1.3 | -77.48 | -4.72 | 4.2 | 717.049 | -4.72 | -47.79 | 4.56 | 49.04 | 18.104 | 11.2078 | 6.6832 | 18.5 | 37.19 | 2.88 | 15.17 | 76 | 16.5 | 30.6203 | -99.2873 | 29.094 | 16 | 1787.29 | 3.07 | 90.86 | 6.6 | 99999 | 99999 | 99999 | 17:30:27 | 52.4 | 14.7 | 110.84 | 0 | 0 | 0
2023-10-14 | 17:30:12 | 246 | 63012.246 | 87.0517 | 28.9976 | 16.76 | -50.19 | -49.15 | 1.3 | -77.49 | -4.71 | 4.2 | 717.112 | -4.71 | -47.81 | 4.56 | 48.97 | 18.104 | 11.208 | 6.6873 | 18.5 | 37.19 | 2.88 | 15.17 | 76 | 16.5 | 30.6202 | -99.2873 | 29.1 | 16 | 1785.66 | 3.43 | 88.49 | 6.57 | 99999 | 99999 | 99999 | 17:30:28 | 52.4 | 14.7 | 110.83 | 0 | 0 | 0
2023-10-14 | 17:30:13 | 195 | 63013.195 | 87.0862 | 29.0015 | 16.75 | -50.22 | -49.18 | 1.3 | -77.51 | -4.69 | 4.2 | 717.137 | -4.69 | -47.84 | 4.42 | 48.83 | 18.104 | 11.2082 | 6.6915 | 18.5 | 37.19 | 2.88 | 15.17 | 76 | 16.5 | 99999 | 99999 | 99999 | 99999 | 99999 | 99999 | 99999 | 99999 | 99999 | 99999 | 99999 | 99999:99999:99999 | 99999 | 99999 | 99999 | 99999 | 99999 | 99999
2023-10-14 | 17:30:15 | 265 | 63015.265 | 87.1347 | 29.0171 | 16.71 | -50.27 | -49.23 | 1.3 | -77.55 | -4.67 | 4.2 | 717.464 | -4.67 | -47.89 | 4.56 | 48.67 | 18.104 | 11.2091 | 6.708 | 18.5 | 37.19 | 2.88 | 15.17 | 76 | 16.5 | 30.62 | -99.2873 | 29.124 | 16 | 1779.18 | 3.55 | 81.79 | 6.69 | 99999 | 99999 | 99999 | 17:30:31 | 52.4 | 14.7 | 110.82 | 0 | 0 | 0
2023-10-14 | 17:30:18 | 173 | 63018.173 | 87.1519 | 11.7869 | 226.67 | -44.54 | -44.17 | 14 | -56.81 | 0.29 | 4.8 | 349.355 | 0.29 | -40.29 | -340.69 | 72.87 | 18.104 | 0.6283 | 0.0277 | 18.5 | 37.19 | 0.18 | 27.05 | 60 | 16.5 | 99999 | 99999 | 99999 | 99999 | 99999 | 99999 | 99999 | 99999 | 99999 | 99999 | 99999 | 99999:99999:99999 | 99999 | 99999 | 99999 | 99999 | 99999 | 99999
2023-10-14 | 17:30:19 | 207 | 63019.207 | 87.1853 | 11.7896 | 226.58 | -44.31 | -43.94 | 14 | -56.62 | 0.18 | 4.8 | 349.744 | 0.18 | -40.06 | -340.89 | 74.72 | 18.104 | 99999 | 99999 | 99999 | 99999 | 99999 | 99999 | 99999 | 99999 | 30.122 | -99.3206 | 11.699 | 16 | 23706.97 | 1010.46 | 3.49 | -335.99 | 99999 | 99999 | 99999 | 17:30:36 | 81.9 | 7.8 | 85.96 | 0 | 0 | 0
2023-10-14 | 17:30:21 | 212 | 63021.212 | 87.2027 | 11.7946 | 226.41 | -44.07 | -43.7 | 14 | -56.42 | -0.14 | 4.8 | 350.186 | -0.14 | -39.83 | -334.06 | 76.73 | 18.104 | 0.6361 | 0.0281 | 18.5 | 37.19 | 0.182 | 27.05 | 60 | 16.5 | 30.1222 | -99.3203 | 11.701 | 16 | 23699.94 | 1010.17 | 3.46 | -343.07 | 99999 | 99999 | 99999 | 17:30:37 | 81.9 | 7.7 | 85.99 | 0 | 0 | 0
2023-10-14 | 17:30:22 | 252 | 63022.252 | 87.2179 | 11.7976 | 226.31 | -43.8 | -43.43 | 14 | -56.2 | -0.32 | 4.5 | 350.643 | -0.32 | -39.55 | -340.2 | 79.02 | 18.104 | 0.644 | 0.0285 | 18.5 | 37.19 | 0.184 | 27.05 | 60 | 16.5 | 30.1223 | -99.32 | 11.704 | 16 | 23689.39 | 1009.95 | 3.42 | -342.58 | 99999 | 99999 | 99999 | 17:30:38 | 81.9 | 7.7 | 86.02 | 0 | 0 | 0
2023-10-14 | 17:30:23 | 168 | 63023.168 | 87.2515 | 11.7999 | 226.23 | -44.04 | -43.67 | 13.9 | -56.45 | -0.46 | 4.5 | 350.311 | -0.46 | -39.71 | -341.38 | 76.49 | 18.104 | 99999 | 99999 | 99999 | 99999 | 99999 | 99999 | 99999 | 99999 | 30.1227 | -99.3194 | 11.709 | 16 | 23671.84 | 992.08 | 3.36 | -336.65 | 99999 | 99999 | 99999 | 17:30:40 | 81.8 | 7.7 | 86.09 | 0 | 0 | 0
2023-10-14 | 17:30:25 | 181 | 63025.181 | 87.2678 | 11.805 | 226.06 | -44.9 | -44.53 | 13.9 | -57.16 | -0.55 | 4.5 | 349.071 | -0.55 | -40.64 | -334.03 | 69.77 | 18.104 | 0.6518 | 0.0288 | 18.5 | 37.19 | 0.186 | 27.05 | 60 | 16.5 | 30.1228 | -99.3191 | 11.711 | 16 | 23664.8 | 989.66 | 3.32 | -329.47 | 99999 | 99999 | 99999 | 17:30:41 | 81.8 | 7.7 | 86.12 | 0 | 0 | 0
2023-10-14 | 17:30:26 | 159 | 63026.159 | 87.3179 | 11.8076 | 225.97 | -45.13 | -44.76 | 13.8 | -57.4 | -0.52 | 4.4 | 348.759 | -0.52 | -40.87 | -334.53 | 67.59 | 18.104 | 10.7528 | 0.4759 | 18.5 | 37.19 | 2.872 | 15.09 | 76 | 16.5 | 30.1233 | -99.3181 | 11.719 | 16 | 23636.61 | 971 | 3.23 | -323.02 | 99999 | 99999 | 99999 | 17:30:44 | 81.8 | 7.7 | 86.22 | 0 | 0 | 0
2023-10-14 | 17:30:29 | 167 | 63029.167 | 87.3346 | 11.8144 | 225.74 | -45.43 | -45.06 | 13.8 | -57.65 | -0.19 | 4.4 | 348.401 | -0.19 | -41.17 | -321.7 | 65.49 | 18.104 | 0.6516 | 0.0289 | 18.5 | 37.19 | 0.186 | 26.95 | 60 | 16.5 | 30.1235 | -99.3178 | 11.721 | 16 | 23629.56 | 970.84 | 3.19 | -324.12 | 99999 | 99999 | 99999 | 17:30:45 | 81.8 | 7.7 | 86.25 | 0 | 0 | 0
2023-10-14 | 17:30:30 | 169 | 63030.169 | 87.3681 | 11.8168 | 225.66 | -45.46 | -45.09 | 13.8 | -57.67 | -0.06 | 4.4 | 348.39 | -0.06 | -41.2 | -321.66 | 65.3 | 18.104 | 0.6516 | 0.0289 | 18.5 | 37.19 | 0.186 | 26.94 | 60 | 16.5 | 30.1237 | -99.3175 | 11.723 | 16 | 23622.5 | 971.26 | 3.17 | 2.67 | 99999 | 99999 | 99999 | 17:30:46 | 81.8 | 7.7 | 86.28 | 0 | 0 | 0
2023-10-14 | 17:30:32 | 176 | 63032.176 | 87.3853 | 11.8212 | 225.51 | -45.52 | -45.15 | 13.7 | -57.78 | 0.23 | 4.7 | 348.364 | 0.23 | -41.25 | 2.72 | 64.45 | 18.104 | 0.6791 | 0.0301 | 18.5 | 37.19 | 0.193 | 26.94 | 60 | 16.5 | 30.1241 | -99.3169 | 11.729 | 16 | 23601.35 | 969.8 | 3.12 | 2.74 | 99999 | 99999 | 99999 | 17:30:48 | 81.8 | 7.7 | 86.35 | 0 | 0 | 0
2023-10-14 | 17:30:33 | 209 | 63033.209 | 87.4689 | 11.8233 | 225.44 | -45.54 | -45.17 | 13.7 | -57.79 | 0.34 | 4.7 | 348.365 | 0.34 | -41.28 | 2.78 | 64.33 | 18.104 | 0.6869 | 0.0305 | 18.5 | 37.19 | 0.195 | 26.94 | 60 | 16.5 | 99999 | 99999 | 99999 | 99999 | 99999 | 99999 | 99999 | 99999 | 99999 | 99999 | 99999 | 99999:99999:99999 | 99999 | 99999 | 99999 | 99999 | 99999 | 99999
2023-10-14 | 17:30:38 | 228 | 63038.228 | 87.4854 | 11.8348 | 225.05 | -45.61 | -45.24 | 13.5 | -57.96 | 0 | 4.8 | 348.429 | 0 | -41.35 | 2.69 | 63.01 | 18.104 | 0.738 | 0.0328 | 18.5 | 37.19 | 0.208 | 26.94 | 60 | 16.5 | 30.1251 | -99.315 | 11.742 | 16 | 23555.57 | 891.27 | 2.94 | -330.55 | 99999 | 99999 | 99999 | 17:30:54 | 81.7 | 7.7 | 86.54 | 0 | 0 | 0
2023-10-14 | 17:30:39 | 215 | 63039.215 | 87.5027 | 11.8369 | 224.98 | -45.63 | -45.26 | 13.4 | -58.03 | -0.16 | 4.5 | 348.43 | -0.16 | -41.37 | -327.9 | 62.43 | 18.104 | 0.7537 | 0.0335 | 18.5 | 37.19 | 0.212 | 26.94 | 60 | 16.5 | 30.1253 | -99.3147 | 11.744 | 16 | 23548.53 | 34.41 | 236.73 | -330.69 | 99999 | 99999 | 99999 | 17:30:55 | 81.7 | 7.7 | 86.57 | 0 | 0 | 0
2023-10-14 | 17:30:40 | 253 | 63040.253 | 87.5171 | 11.8396 | 224.89 | -45.65 | -45.28 | 13.4 | -58.05 | -0.3 | 4.5 | 348.439 | -0.3 | -41.39 | -327.96 | 62.32 | 18.104 | 0.7615 | 0.0339 | 18.5 | 37.19 | 0.214 | 26.94 | 60 | 16.5 | 30.1255 | -99.3144 | 11.746 | 16 | 23541.49 | 34.91 | 236.6 | -330.73 | 99999 | 99999 | 99999 | 17:30:56 | 81.7 | 7.7 | 86.61 | 0 | 0 | 0
2023-10-14 | 17:30:41 | 119 | 63041.119 | 87.5355 | 11.8422 | 224.8 | -45.68 | -45.31 | 13.5 | -58.02 | -0.38 | 4.5 | 348.432 | -0.38 | -41.42 | -328.31 | 62.6 | 18.104 | 0.7655 | 0.0341 | 18.5 | 37.19 | 0.215 | 26.94 | 60 | 16.5 | 30.1257 | -99.3141 | 11.749 | 16 | 23530.94 | 34.48 | 236.57 | -367.45 | 99999 | 99999 | 99999 | 17:30:57 | 81.7 | 7.7 | 86.64 | 0 | 0 | 0
2023-10-14 | 17:30:42 | 222 | 63042.222 | 87.552 | 11.8449 | 224.71 | -45.67 | -45.3 | 13.5 | -58.01 | -0.4 | 4.4 | 348.488 | -0.4 | -41.41 | -363.47 | 62.7 | 18.104 | 0.7655 | 0.0341 | 18.5 | 37.19 | 0.215 | 26.94 | 60 | 16.5 | 30.1258 | -99.3137 | 11.751 | 16 | 23523.91 | 983.42 | 2.77 | -367.24 | 99999 | 99999 | 99999 | 17:30:58 | 81.7 | 7.7 | 86.67 | 0 | 0 | 0
2023-10-14 | 17:30:43 | 209 | 63043.209 | 87.5673 | 11.8476 | 224.62 | -45.67 | -45.3 | 13.4 | -58.07 | -0.37 | 4.4 | 348.527 | -0.37 | -41.4 | -363.44 | 62.26 | 18.104 | 0.7772 | 0.0346 | 18.5 | 37.19 | 0.218 | 26.94 | 60 | 16.5 | 30.126 | -99.3134 | 11.753 | 16 | 23516.88 | 982.36 | 2.74 | 2.58 | 99999 | 99999 | 99999 | 17:30:59 | 81.7 | 7.7 | 86.71 | 0 | 0 | 0
2023-10-14 | 17:30:44 | 127 | 63044.127 | 87.5857 | 11.8496 | 224.55 | -45.71 | -45.34 | 13.4 | -58.1 | -0.3 | 4.4 | 348.497 | -0.3 | -41.44 | 2.29 | 62 | 18.104 | 0.7929 | 0.0353 | 18.5 | 37.19 | 0.222 | 26.94 | 60 | 16.5 | 30.1262 | -99.3131 | 11.756 | 16 | 23506.34 | 983.28 | 2.7 | 2.61 | 99999 | 99999 | 99999 | 17:31:00 | 81.6 | 7.7 | 86.74 | 0 | 0 | 0
2023-10-14 | 17:30:45 | 231 | 63045.231 | 87.6021 | 11.8517 | 224.48 | -45.74 | -45.37 | 13.4 | -58.13 | -0.19 | 4.4 | 348.482 | -0.19 | -41.47 | 2.26 | 61.82 | 18.104 | 0.7969 | 0.0355 | 18.5 | 37.19 | 0.223 | 26.94 | 60 | 16.5 | 30.1264 | -99.3128 | 11.758 | 16 | 23499.32 | 1080.64 | 2.65 | -374.82 | 99999 | 99999 | 99999 | 17:31:01 | 81.6 | 7.7 | 86.77 | 0 | 0 | 0
2023-10-14 | 17:30:46 | 219 | 63046.219 | 87.6184 | 11.8538 | 224.41 | -45.76 | -45.39 | 13.3 | -58.2 | -0.08 | 4.4 | 348.482 | -0.08 | -41.5 | -371.52 | 61.24 | 18.104 | 0.8008 | 0.0357 | 18.5 | 37.19 | 0.224 | 26.94 | 60 | 16.5 | 30.1266 | -99.3124 | 11.76 | 16 | 23492.29 | 1077.83 | 2.61 | -375.2 | 99999 | 99999 | 99999 | 17:31:02 | 81.6 | 7.7 | 86.81 | 0 | 0 | 0
2023-10-14 | 17:30:47 | 199 | 63047.199 | 87.6358 | 11.8562 | 224.33 | -45.79 | -45.42 | 13.3 | -58.22 | 0.05 | 4.4 | 348.472 | 0.05 | -41.52 | -371.57 | 61.06 | 18.104 | 0.8047 | 0.0359 | 18.5 | 37.19 | 0.225 | 26.94 | 60 | 16.5 | 30.1268 | -99.3121 | 11.763 | 16 | 23481.76 | 34.98 | 236.29 | -375.87 | 99999 | 99999 | 99999 | 17:31:03 | 81.6 | 7.7 | 86.84 | 0 | 0 | 0
2023-10-14 | 17:30:48 | 238 | 63048.238 | 87.6518 | 11.8588 | 224.24 | -45.81 | -45.44 | 13.3 | -58.24 | 0.19 | 4.7 | 348.481 | 0.19 | -41.55 | -371.63 | 60.96 | 18.104 | 0.8047 | 0.0359 | 18.5 | 37.19 | 0.225 | 26.94 | 60 | 16.5 | 30.127 | -99.3118 | 11.765 | 16 | 23474.74 | 35.09 | 236.23 | -375.92 | 99999 | 99999 | 99999 | 17:31:04 | 81.6 | 7.7 | 86.87 | 0 | 0 | 0
2023-10-14 | 17:30:49 | 203 | 63049.203 | 87.6699 | 11.8606 | 224.18 | -45.84 | -45.47 | 13.3 | -58.26 | 0.28 | 4.7 | 348.461 | 0.28 | -41.58 | -372.24 | 60.77 | 18.104 | 0.8244 | 0.0368 | 18.5 | 37.19 | 0.23 | 26.94 | 60 | 16.5 | 30.1271 | -99.3115 | 11.768 | 16 | 23464.21 | 1096.13 | 2.49 | 2.55 | 99999 | 99999 | 99999 | 17:31:05 | 81.6 | 7.7 | 86.91 | 0 | 0 | 0
2023-10-14 | 17:30:50 | 287 | 63050.287 | 87.6852 | 11.863 | 224.1 | -45.85 | -45.48 | 13.3 | -58.27 | 0.31 | 4.7 | 348.482 | 0.31 | -41.59 | 2.32 | 60.73 | 18.104 | 0.8401 | 0.0375 | 18.5 | 37.19 | 0.234 | 26.94 | 60 | 16.5 | 30.1273 | -99.3112 | 11.77 | 16 | 23457.19 | 1098.87 | 2.46 | 2.53 | 99999 | 99999 | 99999 | 17:31:06 | 81.6 | 7.7 | 86.94 | 0 | 0 | 0
2023-10-14 | 17:30:51 | 206 | 63051.206 | 87.7017 | 11.8651 | 224.03 | -45.86 | -45.49 | 13.2 | -58.34 | 0.29 | 4.7 | 348.497 | 0.29 | -41.6 | 2.31 | 60.22 | 18.104 | 0.8401 | 0.0375 | 18.5 | 37.19 | 0.234 | 26.94 | 60 | 16.5 | 30.1275 | -99.3109 | 11.772 | 16 | 23450.18 | 1099.64 | 2.43 | -423.17 | 99999 | 99999 | 99999 | 17:31:07 | 81.6 | 7.7 | 86.97 | 0 | 0 | 0
2023-10-14 | 17:30:52 | 193 | 63052.193 | 87.7201 | 11.8674 | 223.95 | -45.88 | -45.51 | 13.2 | -58.35 | 0.21 | 4.8 | 348.502 | 0.21 | -41.62 | -418.4 | 60.11 | 18.104 | 0.8479 | 0.0379 | 18.5 | 37.19 | 0.236 | 26.94 | 60 | 16.5 | 30.1277 | -99.3106 | 11.774 | 16 | 23443.17 | 1096.02 | 2.4 | -421.94 | 99999 | 99999 | 99999 | 17:31:08 | 81.6 | 7.7 | 87 | 0 | 0 | 0
2023-10-14 | 17:30:53 | 296 | 63053.296 | 87.7353 | 11.8698 | 223.87 | -45.9 | -45.53 | 13.2 | -58.37 | 0.08 | 4.8 | 348.507 | 0.08 | -41.63 | -417.25 | 60 | 18.104 | 0.8636 | 0.0386 | 18.5 | 37.19 | 0.24 | 26.94 | 60 | 16.5 | 30.1278 | -99.3102 | 11.777 | 16 | 23432.65 | 35.4 | 236.3 | -423.52 | 99999 | 99999 | 99999 | 17:31:09 | 81.5 | 7.7 | 87.04 | 0 | 0 | 0
2023-10-14 | 17:30:54 | 214 | 63054.214 | 87.7519 | 11.8728 | 223.77 | -45.92 | -45.55 | 13.2 | -58.39 | -0.07 | 4.8 | 348.521 | -0.07 | -41.66 | -417.58 | 59.9 | 18.104 | 0.8754 | 0.0391 | 18.5 | 37.19 | 0.243 | 26.94 | 60 | 16.5 | 30.128 | -99.3099 | 11.78 | 16 | 23422.14 | 35.45 | 236.29 | -414.16 | 99999 | 99999 | 99999 | 17:31:10 | 81.5 | 7.7 | 87.07 | 0 | 0 | 0
2023-10-14 | 17:30:55 | 207 | 63055.207 | 87.7694 | 11.8758 | 223.67 | -45.97 | -45.6 | 13.1 | -58.48 | -0.23 | 4.5 | 348.488 | -0.23 | -41.71 | -429.16 | 59.15 | 18.104 | 0.8793 | 0.0393 | 18.5 | 37.19 | 0.244 | 26.94 | 60 | 16.5 | 30.1282 | -99.3096 | 11.782 | 16 | 23415.13 | 1217.52 | 2.25 | -433.55 | 99999 | 99999 | 99999 | 17:31:11 | 81.5 | 7.7 | 87.1 | 0 | 0 | 0
2023-10-14 | 17:30:56 | 254 | 63056.254 | 87.8019 | 11.8781 | 223.59 | -45.99 | -45.62 | 13.1 | -58.5 | -0.38 | 4.5 | 348.493 | -0.38 | -41.73 | 2.4 | 59.04 | 18.104 | 0.8872 | 0.0397 | 18.5 | 37.19 | 0.246 | 26.94 | 60 | 16.5 | 30.1286 | -99.3089 | 11.787 | 16 | 23397.62 | 1190.5 | 2.18 | -413.25 | 99999 | 99999 | 99999 | 17:31:13 | 81.5 | 7.7 | 87.17 | 0 | 0 | 0
2023-10-14 | 17:30:58 | 206 | 63058.206 | 87.8192 | 11.8826 | 223.44 | -45.98 | -45.61 | 13 | -58.55 | -0.48 | 4.4 | 348.575 | -0.48 | -41.72 | 2.39 | 58.69 | 18.104 | 0.9029 | 0.0404 | 18.5 | 37.19 | 0.25 | 26.94 | 60 | 16.5 | 30.1288 | -99.3086 | 11.789 | 16 | 23390.62 | 1190.59 | 2.15 | 2.37 | 99999 | 99999 | 99999 | 17:31:14 | 81.5 | 7.7 | 87.21 | 0 | 0 | 0
2023-10-14 | 17:30:59 | 248 | 63059.248 | 87.8348 | 11.885 | 223.36 | -46 | -45.63 | 13.1 | -58.51 | -0.45 | 4.4 | 348.58 | -0.45 | -41.74 | 2.38 | 59.03 | 18.104 | 0.9147 | 0.041 | 18.5 | 37.19 | 0.253 | 26.94 | 60 | 16.5 | 30.129 | -99.3083 | 11.792 | 16 | 23380.12 | 1242.47 | 2.11 | 2.39 | 99999 | 99999 | 99999 | 17:31:15 | 81.5 | 7.7 | 87.24 | 0 | 0 | 0
2023-10-14 | 17:31:00 | 178 | 63060.178 | 87.8523 | 11.8871 | 223.29 | -46.01 | -45.64 | 13 | -58.57 | -0.38 | 4.4 | 348.596 | -0.38 | -41.75 | 2.36 | 58.54 | 18.104 | 0.9186 | 0.0411 | 18.5 | 37.19 | 0.254 | 26.94 | 60 | 16.5 | 30.1291 | -99.308 | 11.794 | 16 | 23373.12 | 36.4 | 236.72 | 2.37 | 99999 | 99999 | 99999 | 17:31:16 | 81.5 | 7.7 | 87.27 | 0 | 0 | 0
2023-10-14 | 17:31:01 | 228 | 63061.228 | 87.8696 | 11.8897 | 223.2 | -46.02 | -45.65 | 13 | -58.58 | -0.29 | 4.4 | 348.621 | -0.29 | -41.76 | 2.36 | 58.5 | 18.104 | 0.9185 | 0.0412 | 18.5 | 37.19 | 0.254 | 26.92 | 60 | 16.5 | 30.1293 | -99.3076 | 11.797 | 16 | 23362.63 | 36.32 | 236.77 | 2.37 | 99999 | 99999 | 99999 | 17:31:17 | 81.5 | 7.7 | 87.31 | 0 | 0 | 0
2023-10-14 | 17:31:02 | 269 | 63062.269 | 87.8849 | 11.8918 | 223.13 | -46.03 | -45.66 | 13 | -58.59 | -0.17 | 4.4 | 348.636 | -0.17 | -41.77 | 2.34 | 58.45 | 18.104 | 0.9184 | 0.0412 | 18.5 | 37.19 | 0.254 | 26.87 | 60 | 16.5 | 30.1295 | -99.3073 | 11.799 | 16 | 23355.64 | 36.48 | 236.81 | 2.38 | 99999 | 99999 | 99999 | 17:31:18 | 81.5 | 7.7 | 87.34 | 0 | 0 | 0
2023-10-14 | 17:31:03 | 188 | 63063.188 | 87.9014 | 11.8945 | 223.04 | -46.05 | -45.68 | 13 | -58.61 | -0.04 | 4.4 | 348.646 | -0.04 | -41.78 | 2.35 | 58.34 | 18.104 | 0.9222 | 0.0413 | 18.5 | 37.19 | 0.255 | 26.84 | 60 | 16.5 | 30.1297 | -99.307 | 11.802 | 16 | 23345.15 | 36.54 | 236.73 | 2.38 | 99999 | 99999 | 99999 | 17:31:19 | 81.4 | 7.7 | 87.38 | 0 | 0 | 0
2023-10-14 | 17:31:04 | 174 | 63064.174 | 87.9189 | 11.8966 | 222.97 | -46.08 | -45.71 | 13 | -58.63 | 0.09 | 4.4 | 348.631 | 0.09 | -41.81 | 2.35 | 58.17 | 18.104 | 0.9222 | 0.0414 | 18.5 | 37.19 | 0.255 | 26.84 | 60 | 16.5 | 30.1299 | -99.3066 | 11.804 | 16 | 23338.17 | 36.57 | 236.76 | 2.37 | 99999 | 99999 | 99999 | 17:31:20 | 81.4 | 7.7 | 87.41 | 0 | 0 | 0
2023-10-14 | 17:31:05 | 224 | 63065.224 | 87.9351 | 11.899 | 222.89 | -46.11 | -45.74 | 13 | -58.66 | 0.22 | 4.7 | 348.62 | 0.22 | -41.84 | 2.34 | 58 | 18.104 | 0.9222 | 0.0414 | 18.5 | 37.19 | 0.255 | 26.84 | 60 | 16.5 | 30.13 | -99.3063 | 11.807 | 16 | 23327.69 | 36.73 | 236.74 | 2.4 | 99999 | 99999 | 99999 | 17:31:21 | 81.4 | 7.7 | 87.44 | 0 | 0 | 0
2023-10-14 | 17:31:06 | 196 | 63066.196 | 87.9515 | 11.9011 | 222.82 | -46.13 | -45.76 | 13 | -58.67 | 0.33 | 4.7 | 348.621 | 0.33 | -41.87 | 2.35 | 57.89 | 18.104 | 0.9222 | 0.0414 | 18.5 | 37.19 | 0.255 | 26.84 | 60 | 16.5 | 30.1302 | -99.306 | 11.81 | 16 | 23317.21 | 36.69 | 236.83 | 2.39 | 99999 | 99999 | 99999 | 17:31:22 | 81.4 | 7.7 | 87.48 | 0 | 0 | 0
2023-10-14 | 17:31:07 | 182 | 63067.182 | 87.9698 | 11.9035 | 222.74 | -46.16 | -45.78 | 12.9 | -58.75 | 0.35 | 4.7 | 348.626 | 0.35 | -41.89 | 2.36 | 57.34 | 18.104 | 0.9222 | 0.0414 | 18.5 | 37.19 | 0.255 | 26.84 | 60 | 16.5 | 30.1304 | -99.3057 | 11.812 | 16 | 23310.23 | 36.6 | 236.9 | 2.37 | 99999 | 99999 | 99999 | 17:31:23 | 81.4 | 7.7 | 87.51 | 0 | 0 | 0
2023-10-14 | 17:31:08 | 283 | 63068.283 | 87.9851 | 11.9058 | 222.66 | -46.18 | -45.8 | 13 | -58.71 | 0.33 | 4.7 | 348.631 | 0.33 | -41.91 | 2.36 | 57.68 | 18.104 | 0.9301 | 0.0418 | 18.5 | 37.19 | 0.257 | 26.84 | 60 | 16.5 | 30.1306 | -99.3053 | 11.815 | 16 | 23299.76 | 36.73 | 236.99 | 2.43 | 99999 | 99999 | 99999 | 17:31:24 | 81.4 | 7.7 | 87.55 | 0 | 0 | 0
2023-10-14 | 17:31:09 | 200 | 63069.2 | 88.0016 | 11.9082 | 222.58 | -46.19 | -45.81 | 12.9 | -58.77 | 0.23 | 4.7 | 348.651 | 0.23 | -41.92 | 2.38 | 57.19 | 18.104 | 0.9458 | 0.0425 | 18.5 | 37.19 | 0.261 | 26.84 | 60 | 16.5 | 30.1307 | -99.305 | 11.818 | 16 | 23289.29 | 36.98 | 237.13 | 2.47 | 99999 | 99999 | 99999 | 17:31:25 | 81.4 | 7.7 | 87.58 | 0 | 0 | 0
2023-10-14 | 17:31:10 | 191 | 63070.191 | 88.018 | 11.9112 | 222.48 | -46.21 | -45.83 | 12.9 | -58.79 | 0.11 | 4.8 | 348.665 | 0.11 | -41.94 | 2.39 | 57.09 | 18.104 | 0.9497 | 0.0427 | 18.5 | 37.19 | 0.262 | 26.84 | 60 | 16.5 | 30.1309 | -99.3047 | 11.82 | 16 | 23282.32 | 36.87 | 237.06 | 2.46 | 99999 | 99999 | 99999 | 17:31:26 | 81.4 | 7.7 | 87.61 | 0 | 0 | 0
2023-10-14 | 17:31:11 | 174 | 63071.174 | 88.0353 | 11.9142 | 222.38 | -46.22 | -45.84 | 12.9 | -58.8 | -0.04 | 4.8 | 348.694 | -0.04 | -41.95 | 2.39 | 57.06 | 18.104 | 0.9536 | 0.0429 | 18.5 | 37.19 | 0.263 | 26.84 | 60 | 16.5 | 30.1311 | -99.3044 | 11.822 | 16 | 23275.35 | 37.08 | 237.01 | 2.43 | 99999 | 99999 | 99999 | 17:31:27 | 81.4 | 7.7 | 87.65 | 0 | 0 | 0
2023-10-14 | 17:31:12 | 208 | 63072.208 | 88.0517 | 11.9163 | 222.31 | -46.09 | -45.71 | 12.9 | -58.69 | -0.22 | 4.5 | 348.925 | -0.22 | -41.83 | 2.38 | 57.89 | 18.104 | 0.9576 | 0.0431 | 18.5 | 37.19 | 0.264 | 26.84 | 60 | 16.5 | 30.1313 | -99.304 | 11.824 | 16 | 23268.38 | 37.12 | 236.92 | 2.43 | 99999 | 99999 | 99999 | 17:31:28 | 81.4 | 7.7 | 87.68 | 0 | 0 | 0
2023-10-14 | 17:31:13 | 196 | 63073.196 | 88.0682 | 11.9184 | 222.24 | -46.05 | -45.67 | 12.9 | -58.66 | -0.37 | 4.5 | 349.018 | -0.37 | -41.78 | 2.36 | 58.16 | 18.104 | 0.9733 | 0.0438 | 18.5 | 37.19 | 0.268 | 26.84 | 60 | 16.5 | 30.1315 | -99.3037 | 11.826 | 16 | 23261.41 | 37.02 | 236.9 | 2.43 | 99999 | 99999 | 99999 | 17:31:29 | 81.3 | 7.7 | 87.71 | 0 | 0 | 0
2023-10-14 | 17:31:14 | 185 | 63074.185 | 88.0853 | 11.9211 | 222.15 | -46.11 | -45.73 | 12.9 | -58.71 | -0.45 | 4.4 | 348.966 | -0.45 | -41.84 | 2.38 | 57.81 | 18.104 | 0.9733 | 0.0438 | 18.5 | 37.19 | 0.268 | 26.84 | 60 | 16.5 | 30.1317 | -99.3034 | 11.829 | 16 | 23250.97 | 37.19 | 236.87 | 2.43 | 99999 | 99999 | 99999 | 17:31:30 | 81.3 | 7.7 | 87.75 | 0 | 0 | 0
2023-10-14 | 17:31:15 | 208 | 63075.208 | 88.1024 | 11.9235 | 222.07 | -46.19 | -45.81 | 12.8 | -58.83 | -0.47 | 4.4 | 348.879 | -0.47 | -41.92 | 2.39 | 56.88 | 18.104 | 0.9654 | 0.0435 | 18.5 | 37.19 | 0.266 | 26.84 | 60 | 16.5 | 30.1319 | -99.303 | 11.831 | 16 | 23244.01 | 37.21 | 236.88 | 2.44 | 99999 | 99999 | 99999 | 17:31:31 | 81.3 | 7.7 | 87.78 | 0 | 0 | 0
2023-10-14 | 17:31:16 | 236 | 63076.236 | 88.1186 | 11.9262 | 221.98 | -46.25 | -45.87 | 12.8 | -58.88 | -0.45 | 4.4 | 348.827 | -0.45 | -41.98 | 2.41 | 56.53 | 18.104 | 0.9615 | 0.0433 | 18.5 | 37.19 | 0.265 | 26.84 | 60 | 16.5 | 30.1321 | -99.3027 | 11.833 | 16 | 23237.04 | 37.19 | 236.93 | 2.44 | 99999 | 99999 | 99999 | 17:31:32 | 81.3 | 7.7 | 87.82 | 0 | 0 | 0
2023-10-14 | 17:31:17 | 206 | 63077.206 | 88.135 | 11.9286 | 221.9 | -46.18 | -45.8 | 12.8 | -58.82 | -0.38 | 4.4 | 348.971 | -0.38 | -41.93 | 2.41 | 56.98 | 18.104 | 0.9615 | 0.0433 | 18.5 | 37.19 | 0.265 | 26.84 | 60 | 16.5 | 30.1322 | -99.3024 | 11.835 | 16 | 23230.08 | 37.26 | 237.01 | 2.4 | 99999 | 99999 | 99999 | 17:31:33 | 81.3 | 7.7 | 87.85 | 0 | 0 | 0
2023-10-14 | 17:31:18 | 193 | 63078.193 | 88.1522 | 11.9307 | 221.83 | -45.69 | -45.31 | 12.8 | -58.42 | -0.29 | 4.4 | 349.755 | -0.29 | -41.48 | 2.4 | 60.14 | 18.104 | 0.9615 | 0.0433 | 18.5 | 37.19 | 0.265 | 26.84 | 60 | 16.5 | 30.1324 | -99.3021 | 11.838 | 16 | 23219.66 | 37.13 | 237.07 | 2.43 | 99999 | 99999 | 99999 | 17:31:34 | 81.3 | 7.7 | 87.88 | 0 | 0 | 0
2023-10-14 | 17:31:19 | 227 | 63079.227 | 88.1689 | 11.9328 | 221.76 | -45.36 | -44.98 | 12.8 | -58.15 | -0.18 | 4.4 | 350.294 | -0.18 | -41.1 | 2.4 | 62.35 | 18.104 | 0.9654 | 0.0435 | 18.5 | 37.19 | 0.266 | 26.84 | 60 | 16.5 | 30.1326 | -99.3017 | 11.84 | 16 | 23212.73 | 37.16 | 237.13 | 2.4 | 99999 | 99999 | 99999 | 17:31:35 | 81.3 | 7.7 | 87.92 | 0 | 0 | 0
2023-10-14 | 17:31:20 | 224 | 63080.224 | 88.1852 | 11.9352 | 221.68 | -45.56 | -45.18 | 12.8 | -58.32 | -0.05 | 4.4 | 350.023 | -0.05 | -41.27 | 2.41 | 61.03 | 18.104 | 0.9772 | 0.0441 | 18.5 | 37.19 | 0.269 | 26.84 | 60 | 16.5 | 30.1328 | -99.3014 | 11.843 | 16 | 23202.33 | 37.34 | 237.21 | 2.43 | 99999 | 99999 | 99999 | 17:31:36 | 81.3 | 7.7 | 87.95 | 0 | 0 | 0
2023-10-14 | 17:31:21 | 203 | 63081.203 | 88.2024 | 11.9379 | 221.59 | -45.89 | -45.51 | 12.8 | -58.59 | 0.07 | 4.4 | 349.556 | 0.07 | -41.58 | 2.43 | 58.9 | 18.104 | 0.989 | 0.0446 | 18.5 | 37.19 | 0.272 | 26.84 | 60 | 16.5 | 30.1329 | -99.3011 | 11.846 | 16 | 23191.93 | 37.3 | 237.21 | 2.47 | 99999 | 99999 | 99999 | 17:31:37 | 81.3 | 7.7 | 87.99 | 0 | 0 | 0
2023-10-14 | 17:31:22 | 238 | 63082.238 | 88.2189 | 11.9403 | 221.51 | -46.13 | -45.75 | 12.7 | -58.84 | 0.21 | 4.7 | 349.223 | 0.21 | -41.86 | 2.42 | 56.95 | 18.104 | 0.9929 | 0.0448 | 18.5 | 37.19 | 0.273 | 26.84 | 60 | 16.5 | 30.1331 | -99.3007 | 11.848 | 16 | 23184.99 | 37.3 | 237.2 | 2.47 | 99999 | 99999 | 99999 | 17:31:38 | 81.3 | 7.7 | 88.02 | 0 | 0 | 0
2023-10-14 | 17:31:23 | 224 | 63083.224 | 88.2353 | 11.9421 | 221.45 | -46.13 | -45.75 | 12.7 | -58.84 | 0.3 | 4.7 | 349.25 | 0.3 | -41.86 | 2.41 | 56.96 | 18.104 | 0.9968 | 0.045 | 18.5 | 37.19 | 0.274 | 26.84 | 60 | 16.5 | 30.1333 | -99.3004 | 11.85 | 16 | 23178.05 | 37.49 | 237.13 | 2.43 | 99999 | 99999 | 99999 | 17:31:39 | 81.2 | 7.7 | 88.06 | 0 | 0 | 0
2023-10-14 | 17:31:24 | 212 | 63084.212 | 88.2526 | 11.9436 | 221.4 | -45.83 | -45.45 | 12.7 | -58.6 | 0.33 | 4.7 | 349.734 | 0.33 | -41.56 | 2.36 | 58.87 | 18.104 | 0.9968 | 0.045 | 18.5 | 37.19 | 0.274 | 26.84 | 60 | 16.5 | 30.1335 | -99.3001 | 11.852 | 16 | 23171.12 | 37.47 | 237.07 | 2.39 | 99999 | 99999 | 99999 | 17:31:40 | 81.2 | 7.7 | 88.09 | 0 | 0 | 0
2023-10-14 | 17:31:25 | 247 | 63085.247 | 88.2698 | 11.9457 | 221.33 | -45.95 | -45.57 | 12.7 | -58.69 | 0.29 | 4.7 | 349.58 | 0.29 | -41.67 | 2.33 | 58.13 | 18.104 | 0.9968 | 0.045 | 18.5 | 37.19 | 0.274 | 26.84 | 60 | 16.5 | 30.1337 | -99.2998 | 11.854 | 16 | 23164.19 | 37.33 | 237.08 | 2.4 | 99999 | 99999 | 99999 | 17:31:41 | 81.2 | 7.7 | 88.12 | 0 | 0 | 0
2023-10-14 | 17:31:26 | 281 | 63086.281 | 88.2851 | 11.9481 | 221.25 | -46.16 | -45.78 | 12.7 | -58.87 | 0.21 | 4.7 | 349.293 | 0.21 | -41.88 | 2.33 | 56.83 | 18.104 | 0.9968 | 0.0451 | 18.5 | 37.19 | 0.274 | 26.84 | 60 | 16.5 | 30.1339 | -99.2994 | 11.856 | 16 | 23157.25 | 37.55 | 237.09 | 2.38 | 99999 | 99999 | 99999 | 17:31:42 | 81.2 | 7.7 | 88.16 | 0 | 0 | 0
2023-10-14 | 17:31:27 | 200 | 63087.2 | 88.3022 | 11.9508 | 221.16 | -46.33 | -45.95 | 12.7 | -59 | 0.08 | 4.7 | 349.072 | 0.08 | -42.05 | 2.35 | 55.8 | 18.104 | 0.9968 | 0.0451 | 18.5 | 37.19 | 0.274 | 26.84 | 60 | 16.5 | 30.1341 | -99.2991 | 11.859 | 16 | 23146.85 | 37.49 | 237.07 | 2.42 | 99999 | 99999 | 99999 | 17:31:43 | 81.2 | 7.7 | 88.19 | 0 | 0 | 0
2023-10-14 | 17:31:28 | 225 | 63088.225 | 88.32 | 11.9535 | 221.07 | -46.43 | -46.05 | 12.6 | -59.15 | -0.08 | 4.8 | 348.959 | -0.08 | -42.15 | 2.36 | 54.78 | 18.104 | 0.9968 | 0.0451 | 18.5 | 37.19 | 0.274 | 26.84 | 60 | 16.5 | 30.1343 | -99.2988 | 11.861 | 16 | 23139.91 | 37.37 | 237.12 | 2.37 | 99999 | 99999 | 99999 | 17:31:44 | 81.2 | 7.7 | 88.23 | 0 | 0 | 0
2023-10-14 | 17:31:29 | 289 | 63089.289 | 88.3353 | 11.9559 | 220.99 | -46.46 | -46.08 | 12.6 | -59.17 | -0.25 | 4.5 | 348.949 | -0.25 | -42.19 | 2.36 | 54.62 | 18.104 | 1.0125 | 0.0458 | 18.5 | 37.19 | 0.278 | 26.84 | 60 | 16.5 | 30.1344 | -99.2985 | 11.863 | 16 | 23132.97 | 37.38 | 237.21 | 2.38 | 99999 | 99999 | 99999 | 17:31:45 | 81.2 | 7.7 | 88.26 | 0 | 0 | 0
2023-10-14 | 17:31:30 | 210 | 63090.21 | 88.3517 | 11.9586 | 220.9 | -46.49 | -46.11 | 12.6 | -59.19 | -0.4 | 4.5 | 348.943 | -0.4 | -42.21 | 2.38 | 54.46 | 18.104 | 1.0243 | 0.0464 | 18.5 | 37.19 | 0.281 | 26.84 | 60 | 16.5 | 30.1346 | -99.2982 | 11.866 | 16 | 23122.57 | 37.3 | 237.25 | 2.39 | 99999 | 99999 | 99999 | 17:31:46 | 81.2 | 7.7 | 88.29 | 0 | 0 | 0
2023-10-14 | 17:31:31 | 196 | 63091.196 | 88.3701 | 11.9613 | 220.81 | -46.53 | -46.15 | 12.6 | -59.23 | -0.48 | 4.4 | 348.922 | -0.48 | -42.25 | 2.4 | 54.24 | 18.104 | 1.0165 | 0.046 | 18.5 | 37.19 | 0.279 | 26.84 | 60 | 16.5 | 30.1348 | -99.2978 | 11.869 | 16 | 23112.17 | 37.35 | 237.21 | 2.41 | 99999 | 99999 | 99999 | 17:31:47 | 81.2 | 7.7 | 88.33 | 0 | 0 | 0
2023-10-14 | 17:31:32 | 298 | 63092.298 | 88.3854 | 11.9643 | 220.71 | -46.48 | -46.1 | 12.6 | -59.19 | -0.52 | 4.4 | 349.044 | -0.52 | -42.22 | 2.4 | 54.56 | 18.104 | 1.0243 | 0.0464 | 18.5 | 37.19 | 0.281 | 26.84 | 60 | 16.5 | 30.135 | -99.2975 | 11.871 | 16 | 23105.24 | 37.38 | 237.23 | 2.38 | 99999 | 99999 | 99999 | 17:31:48 | 81.1 | 7.7 | 88.36 | 0 | 0 | 0
2023-10-14 | 17:31:33 | 218 | 63093.218 | 88.4019 | 11.9673 | 220.61 | -46.21 | -45.83 | 12.6 | -58.96 | -0.49 | 4.4 | 349.505 | -0.49 | -41.94 | 2.43 | 56.23 | 18.104 | 1.0322 | 0.0468 | 18.5 | 37.19 | 0.283 | 26.84 | 60 | 16.5 | 30.1351 | -99.2972 | 11.874 | 16 | 23094.85 | 37.37 | 237.23 | 2.42 | 99999 | 99999 | 99999 | 17:31:49 | 81.1 | 7.7 | 88.4 | 0 | 0 | 0
2023-10-14 | 17:31:34 | 205 | 63094.205 | 88.4181 | 11.9694 | 220.54 | -46.3 | -45.92 | 12.6 | -59.04 | -0.43 | 4.4 | 349.398 | -0.43 | -42.03 | 2.43 | 55.7 | 18.104 | 1.0322 | 0.0468 | 18.5 | 37.19 | 0.283 | 26.84 | 60 | 16.5 | 30.1353 | -99.2968 | 11.876 | 16 | 23087.93 | 37.49 | 237.12 | 2.38 | 99999 | 99999 | 99999 | 17:31:50 | 81.1 | 7.6 | 88.43 | 0 | 0 | 0
2023-10-14 | 17:31:35 | 176 | 63095.176 | 88.4345 | 11.9715 | 220.47 | -46.09 | -45.71 | 12.6 | -58.87 | -0.33 | 4.4 | 349.753 | -0.33 | -41.82 | 2.43 | 57.01 | 18.104 | 1.0361 | 0.047 | 18.5 | 37.19 | 0.284 | 26.84 | 60 | 16.5 | 30.1355 | -99.2965 | 11.879 | 16 | 23077.56 | 37.5 | 237 | 2.38 | 99999 | 99999 | 99999 | 17:31:51 | 81.1 | 7.6 | 88.47 | 0 | 0 | 0
2023-10-14 | 17:31:36 | 164 | 63096.164 | 88.452 | 11.9736 | 220.4 | -46.02 | -45.64 | 12.6 | -58.81 | -0.22 | 4.4 | 349.892 | -0.22 | -41.74 | 2.42 | 57.47 | 18.104 | 1.0361 | 0.047 | 18.5 | 37.19 | 0.284 | 26.84 | 60 | 16.5 | 30.1357 | -99.2962 | 11.881 | 16 | 23070.66 | 37.54 | 236.96 | 2.39 | 99999 | 99999 | 99999 | 17:31:52 | 81.1 | 7.6 | 88.5 | 0 | 0 | 0
2023-10-14 | 17:31:37 | 213 | 63097.213 | 88.4694 | 11.9763 | 220.31 | -46.24 | -45.86 | 12.5 | -59.05 | -0.1 | 4.4 | 349.594 | -0.1 | -41.96 | 2.44 | 55.67 | 18.104 | 1.0361 | 0.047 | 18.5 | 37.19 | 0.284 | 26.84 | 60 | 16.5 | 30.1359 | -99.2958 | 11.884 | 16 | 23060.3 | 37.62 | 236.95 | 2.38 | 99999 | 99999 | 99999 | 17:31:53 | 81.1 | 7.6 | 88.53 | 0 | 0 | 0
2023-10-14 | 17:31:38 | 253 | 63098.253 | 88.4846 | 11.9788 | 220.23 | -46.44 | -46.06 | 12.5 | -59.21 | 0.04 | 4.4 | 349.322 | 0.04 | -42.15 | 2.43 | 54.49 | 18.104 | 1.0361 | 0.047 | 18.5 | 37.19 | 0.284 | 26.84 | 60 | 16.5 | 30.1361 | -99.2955 | 11.886 | 16 | 23053.39 | 37.64 | 236.87 | 2.35 | 99999 | 99999 | 99999 | 17:31:54 | 81.1 | 7.6 | 88.57 | 0 | 0 | 0
2023-10-14 | 17:31:39 | 171 | 63099.171 | 88.503 | 11.9812 | 220.15 | -46.36 | -45.98 | 12.5 | -59.15 | 0.16 | 4.7 | 349.482 | 0.16 | -42.1 | 2.41 | 54.99 | 18.104 | 1.0361 | 0.0471 | 18.5 | 37.19 | 0.284 | 26.84 | 60 | 16.5 | 30.1363 | -99.2952 | 11.889 | 16 | 23043.02 | 37.65 | 236.87 | 2.39 | 99999 | 99999 | 99999 | 17:31:55 | 81.1 | 7.6 | 88.6 | 0 | 0 | 0
2023-10-14 | 17:31:40 | 274 | 63100.274 | 88.5195 | 11.9836 | 220.07 | -46.31 | -45.93 | 12.5 | -59.11 | 0.26 | 4.7 | 349.595 | 0.26 | -42.04 | 2.38 | 55.31 | 18.104 | 1.0361 | 0.0471 | 18.5 | 37.19 | 0.284 | 26.84 | 60 | 16.5 | 30.1364 | -99.2948 | 11.891 | 16 | 23036.12 | 37.66 | 236.99 | 2.38 | 99999 | 99999 | 99999 | 17:31:56 | 81.1 | 7.6 | 88.64 | 0 | 0 | 0
2023-10-14 | 17:31:41 | 259 | 63101.259 | 88.5362 | 11.9854 | 220.01 | -46.09 | -45.71 | 12.5 | -58.93 | 0.28 | 4.7 | 349.961 | 0.28 | -41.85 | 2.38 | 56.67 | 18.104 | 1.036 | 0.0471 | 18.5 | 37.19 | 0.284 | 26.82 | 60 | 16.5 | 30.1366 | -99.2945 | 11.894 | 16 | 23025.77 | 37.54 | 237.08 | 2.41 | 99999 | 99999 | 99999 | 17:31:57 | 81.1 | 7.6 | 88.67 | 0 | 0 | 0
2023-10-14 | 17:31:42 | 261 | 63102.261 | 88.5515 | 11.9881 | 219.92 | -46.06 | -45.68 | 12.5 | -58.9 | 0.25 | 4.7 | 350.048 | 0.25 | -41.76 | 2.4 | 56.88 | 18.104 | 1.0358 | 0.0471 | 18.5 | 37.19 | 0.284 | 26.76 | 60 | 16.5 | 30.1368 | -99.2942 | 11.897 | 16 | 23015.43 | 37.6 | 237.16 | 2.46 | 99999 | 99999 | 99999 | 17:31:58 | 81 | 7.6 | 88.71 | 0 | 0 | 0
2023-10-14 | 17:31:43 | 180 | 63103.18 | 88.569 | 11.9911 | 219.82 | -46.32 | -45.94 | 12.5 | -59.12 | 0.15 | 4.7 | 349.693 | 0.15 | -42.03 | 2.42 | 55.31 | 18.104 | 1.0358 | 0.0471 | 18.5 | 37.19 | 0.284 | 26.74 | 60 | 16.5 | 30.137 | -99.2939 | 11.899 | 16 | 23008.54 | 37.58 | 237.2 | 2.41 | 99999 | 99999 | 99999 | 17:31:59 | 81 | 7.6 | 88.74 | 0 | 0 | 0
2023-10-14 | 17:31:44 | 230 | 63104.23 | 88.5855 | 11.9936 | 219.74 | -46.52 | -46.14 | 12.4 | -59.34 | 0.03 | 4.7 | 349.421 | 0.03 | -42.25 | 2.41 | 53.69 | 18.104 | 1.0318 | 0.047 | 18.5 | 37.19 | 0.283 | 26.74 | 60 | 16.5 | 30.1372 | -99.2935 | 11.902 | 16 | 22998.19 | 37.53 | 237.22 | 2.45 | 99999 | 99999 | 99999 | 17:32:00 | 81 | 7.6 | 88.77 | 0 | 0 | 0
2023-10-14 | 17:31:45 | 225 | 63105.225 | 88.6019 | 11.9954 | 219.68 | -46.71 | -46.33 | 12.4 | -59.49 | -0.13 | 4.7 | 349.155 | -0.13 | -42.44 | 2.39 | 52.6 | 18.104 | 1.0319 | 0.047 | 18.5 | 37.19 | 0.283 | 26.74 | 60 | 16.5 | 30.1374 | -99.2932 | 11.903 | 16 | 22994.74 | 37.54 | 237.21 | 2.42 | 99999 | 99999 | 99999 | 17:32:01 | 81 | 7.6 | 88.81 | 0 | 0 | 0
2023-10-14 | 17:31:46 | 204 | 63106.204 | 88.6191 | 11.9972 | 219.62 | -46.83 | -46.45 | 12.4 | -59.59 | -0.31 | 4.5 | 348.997 | -0.31 | -42.56 | 2.37 | 51.92 | 18.104 | 1.0319 | 0.047 | 18.5 | 37.19 | 0.283 | 26.74 | 60 | 16.5 | 30.1376 | -99.2929 | 11.905 | 16 | 22987.84 | 37.48 | 237.17 | 2.41 | 99999 | 99999 | 99999 | 17:32:02 | 81 | 7.6 | 88.84 | 0 | 0 | 0
2023-10-14 | 17:31:47 | 238 | 63107.238 | 88.6353 | 11.999 | 219.56 | -46.61 | -46.23 | 12.4 | -59.41 | -0.45 | 4.4 | 349.363 | -0.45 | -42.34 | 2.35 | 53.21 | 18.104 | 1.0319 | 0.047 | 18.5 | 37.19 | 0.283 | 26.74 | 60 | 16.5 | 30.1377 | -99.2926 | 11.907 | 16 | 22980.94 | 37.46 | 237.07 | 2.38 | 99999 | 99999 | 99999 | 17:32:03 | 81 | 7.6 | 88.88 | 0 | 0 | 0
2023-10-14 | 17:31:48 | 209 | 63108.209 | 88.6517 | 12.0011 | 219.49 | -46.4 | -46.02 | 12.4 | -59.24 | -0.54 | 4.4 | 349.719 | -0.54 | -42.13 | 2.36 | 54.47 | 18.104 | 1.0358 | 0.0472 | 18.5 | 37.19 | 0.284 | 26.74 | 60 | 16.5 | 30.1379 | -99.2922 | 11.909 | 16 | 22974.05 | 37.6 | 237.04 | 2.38 | 99999 | 99999 | 99999 | 17:32:04 | 81 | 7.6 | 88.91 | 0 | 0 | 0
2023-10-14 | 17:31:49 | 194 | 63109.194 | 88.6691 | 12.0032 | 219.42 | -46.5 | -46.12 | 12.4 | -59.32 | -0.56 | 4.4 | 349.597 | -0.56 | -42.22 | 2.35 | 53.89 | 18.104 | 1.0279 | 0.0468 | 18.5 | 37.19 | 0.282 | 26.74 | 60 | 16.5 | 30.1381 | -99.2919 | 11.911 | 16 | 22967.16 | 37.51 | 236.96 | 2.34 | 99999 | 99999 | 99999 | 17:32:05 | 81 | 7.6 | 88.94 | 0 | 0 | 0
2023-10-14 | 17:31:50 | 240 | 63110.24 | 88.6854 | 12.0059 | 219.33 | -46.66 | -46.28 | 12.4 | -59.45 | -0.54 | 4.4 | 349.391 | -0.54 | -42.38 | 2.34 | 52.97 | 18.104 | 1.024 | 0.0467 | 18.5 | 37.19 | 0.281 | 26.74 | 60 | 16.5 | 30.1383 | -99.2916 | 11.914 | 16 | 22956.82 | 37.51 | 236.89 | 2.34 | 99999 | 99999 | 99999 | 17:32:06 | 81 | 7.6 | 88.98 | 0 | 0 | 0
2023-10-14 | 17:31:51 | 215 | 63111.215 | 88.7018 | 12.009 | 219.23 | -46.82 | -46.44 | 12.3 | -59.64 | -0.48 | 4.4 | 349.189 | -0.48 | -42.54 | 2.37 | 51.65 | 18.104 | 1.0201 | 0.0465 | 18.5 | 37.19 | 0.28 | 26.74 | 60 | 16.5 | 30.1385 | -99.2913 | 11.917 | 16 | 22946.49 | 37.56 | 236.9 | 2.38 | 99999 | 99999 | 99999 | 17:32:07 | 81 | 7.6 | 89.01 | 0 | 0 | 0
2023-10-14 | 17:31:52 | 203 | 63112.203 | 88.7193 | 12.0117 | 219.14 | -46.9 | -46.52 | 12.3 | -59.71 | -0.39 | 4.4 | 349.107 | -0.39 | -42.62 | 2.4 | 51.22 | 18.104 | 1.0162 | 0.0464 | 18.5 | 37.19 | 0.279 | 26.74 | 60 | 16.5 | 30.1386 | -99.2909 | 11.919 | 16 | 22939.6 | 37.55 | 237 | 2.38 | 99999 | 99999 | 99999 | 17:32:08 | 80.9 | 7.6 | 89.05 | 0 | 0 | 0
2023-10-14 | 17:31:53 | 253 | 63113.253 | 88.7355 | 12.0141 | 219.06 | -46.98 | -46.6 | 12.3 | -59.77 | -0.28 | 4.4 | 349.019 | -0.28 | -42.7 | 2.43 | 50.78 | 18.104 | 1.0083 | 0.046 | 18.5 | 37.19 | 0.277 | 26.74 | 60 | 16.5 | 30.1388 | -99.2906 | 11.922 | 16 | 22929.26 | 37.54 | 237.09 | 2.41 | 99999 | 99999 | 99999 | 17:32:09 | 80.9 | 7.6 | 89.08 | 0 | 0 | 0
2023-10-14 | 17:31:54 | 223 | 63114.223 | 88.7519 | 12.0165 | 218.98 | -47.04 | -46.66 | 12.3 | -59.82 | -0.15 | 4.4 | 348.963 | -0.15 | -42.77 | 2.44 | 50.47 | 18.104 | 1.0162 | 0.0464 | 18.5 | 37.19 | 0.279 | 26.74 | 60 | 16.5 | 30.139 | -99.2903 | 11.924 | 16 | 22922.37 | 37.6 | 237.21 | 2.42 | 99999 | 99999 | 99999 | 17:32:10 | 80.9 | 7.6 | 89.12 | 0 | 0 | 0
2023-10-14 | 17:31:55 | 209 | 63115.209 | 88.7694 | 12.0192 | 218.89 | -47.08 | -46.7 | 12.3 | -59.86 | -0.02 | 4.4 | 348.942 | -0.02 | -42.81 | 2.46 | 50.27 | 18.104 | 1.0123 | 0.0462 | 18.5 | 37.19 | 0.278 | 26.74 | 60 | 16.5 | 30.1392 | -99.2899 | 11.927 | 16 | 22912.03 | 37.62 | 237.28 | 2.44 | 99999 | 99999 | 99999 | 17:32:11 | 80.9 | 7.6 | 89.15 | 0 | 0 | 0
2023-10-14 | 17:31:56 | 258 | 63116.258 | 88.7856 | 12.022 | 218.8 | -46.86 | -46.48 | 12.3 | -59.68 | 0.11 | 4.4 | 349.323 | 0.11 | -42.59 | 2.45 | 51.52 | 18.104 | 1.0162 | 0.0464 | 18.5 | 37.19 | 0.279 | 26.74 | 60 | 16.5 | 30.1394 | -99.2896 | 11.93 | 16 | 22901.7 | 37.57 | 237.35 | 2.44 | 99999 | 99999 | 99999 | 17:32:12 | 80.9 | 7.6 | 89.19 | 0 | 0 | 0
2023-10-14 | 17:31:57 | 227 | 63117.227 | 88.8018 | 12.0241 | 218.73 | -46.6 | -46.22 | 12.3 | -59.46 | 0.24 | 4.7 | 349.756 | 0.24 | -42.33 | 2.43 | 53.03 | 18.104 | 1.0083 | 0.0461 | 18.5 | 37.19 | 0.277 | 26.74 | 60 | 16.5 | 30.1395 | -99.2892 | 11.932 | 16 | 22894.83 | 37.62 | 237.39 | 2.46 | 99999 | 99999 | 99999 | 17:32:13 | 80.9 | 7.6 | 89.22 | 0 | 0 | 0
2023-10-14 | 17:31:58 | 198 | 63118.198 | 88.819 | 12.0265 | 218.65 | -46.74 | -46.36 | 12.2 | -59.64 | 0.33 | 4.7 | 349.576 | 0.33 | -42.47 | 2.44 | 51.82 | 18.104 | 1.0044 | 0.0459 | 18.5 | 37.19 | 0.276 | 26.74 | 60 | 16.5 | 30.1397 | -99.2889 | 11.934 | 16 | 22887.96 | 37.69 | 237.29 | 2.45 | 99999 | 99999 | 99999 | 17:32:14 | 80.9 | 7.6 | 89.26 | 0 | 0 | 0
2023-10-14 | 17:31:59 | 230 | 63119.23 | 88.8355 | 12.0286 | 218.58 | -46.92 | -46.54 | 12.2 | -59.79 | 0.35 | 4.7 | 349.33 | 0.35 | -42.65 | 2.41 | 50.82 | 18.104 | 1.0123 | 0.0463 | 18.5 | 37.19 | 0.278 | 26.74 | 60 | 16.5 | 30.1399 | -99.2886 | 11.937 | 16 | 22877.65 | 37.69 | 237.23 | 2.45 | 99999 | 99999 | 99999 | 17:32:15 | 80.9 | 7.6 | 89.29 | 0 | 0 | 0
2023-10-14 | 17:32:00 | 225 | 63120.225 | 88.8529 | 12.031 | 218.5 | -47.08 | -46.7 | 12.2 | -59.92 | 0.31 | 4.7 | 349.12 | 0.31 | -42.8 | 2.4 | 49.94 | 18.104 | 1.0201 | 0.0467 | 18.5 | 37.19 | 0.28 | 26.74 | 60 | 16.5 | 30.1401 | -99.2883 | 11.939 | 16 | 22870.77 | 37.62 | 237.2 | 2.42 | 99999 | 99999 | 99999 | 17:32:16 | 80.9 | 7.6 | 89.32 | 0 | 0 | 0
2023-10-14 | 17:32:01 | 265 | 63121.265 | 88.8702 | 12.0338 | 218.41 | -47.05 | -46.67 | 12.2 | -59.89 | 0.21 | 4.7 | 349.207 | 0.21 | -42.8 | 2.4 | 50.13 | 18.104 | 1.028 | 0.0471 | 18.5 | 37.19 | 0.282 | 26.74 | 60 | 16.5 | 30.1403 | -99.2879 | 11.941 | 16 | 22863.9 | 37.77 | 237.19 | 2.41 | 99999 | 99999 | 99999 | 17:32:17 | 80.9 | 7.6 | 89.36 | 0 | 0 | 0
2023-10-14 | 17:32:02 | 307 | 63122.307 | 88.8855 | 12.0359 | 218.34 | -46.6 | -46.22 | 12.2 | -59.53 | 0.08 | 4.7 | 349.934 | 0.08 | -42.36 | 2.36 | 52.7 | 18.104 | 1.0319 | 0.0473 | 18.5 | 37.19 | 0.283 | 26.74 | 60 | 16.5 | 30.1405 | -99.2876 | 11.944 | 16 | 22853.6 | 37.8 | 237.13 | 2.42 | 99999 | 99999 | 99999 | 17:32:18 | 80.8 | 7.6 | 89.39 | 0 | 0 | 0
2023-10-14 | 17:32:03 | 225 | 63123.225 | 88.902 | 12.0383 | 218.26 | -46.21 | -45.83 | 12.2 | -59.21 | -0.08 | 4.7 | 350.573 | -0.08 | -41.95 | 2.37 | 55.02 | 18.104 | 1.0358 | 0.0475 | 18.5 | 37.19 | 0.284 | 26.74 | 60 | 16.5 | 30.1407 | -99.2873 | 11.946 | 16 | 22846.75 | 37.77 | 237.15 | 2.42 | 99999 | 99999 | 99999 | 17:32:19 | 80.8 | 7.6 | 89.43 | 0 | 0 | 0
2023-10-14 | 17:32:04 | 214 | 63124.214 | 88.919 | 12.0408 | 218.18 | -46.47 | -46.09 | 12.2 | -59.42 | -0.26 | 4.5 | 350.208 | -0.26 | -42.18 | 2.38 | 53.49 | 18.104 | 1.0358 | 0.0475 | 18.5 | 37.19 | 0.284 | 26.74 | 60 | 16.5 | 30.1409 | -99.2869 | 11.948 | 16 | 22839.9 | 37.75 | 237.28 | 2.37 | 99999 | 99999 | 99999 | 17:32:20 | 80.8 | 7.6 | 89.47 | 0 | 0 | 0
2023-10-14 | 17:32:05 | 231 | 63125.231 | 88.9354 | 12.0432 | 218.1 | -46.75 | -46.37 | 12.2 | -59.65 | -0.41 | 4.4 | 349.812 | -0.41 | -42.49 | 2.39 | 51.89 | 18.104 | 1.0358 | 0.0475 | 18.5 | 37.19 | 0.284 | 26.74 | 60 | 16.5 | 30.141 | -99.2866 | 11.95 | 16 | 22833.05 | 37.84 | 237.35 | 2.38 | 99999 | 99999 | 99999 | 17:32:21 | 80.8 | 7.6 | 89.5 | 0 | 0 | 0
2023-10-14 | 17:32:06 | 218 | 63126.218 | 88.9518 | 12.0456 | 218.02 | -46.2 | -45.82 | 12.2 | -59.2 | -0.51 | 4.4 | 350.698 | -0.51 | -41.99 | 2.39 | 55.14 | 18.104 | 1.0358 | 0.0475 | 18.5 | 37.19 | 0.284 | 26.74 | 60 | 16.5 | 30.1412 | -99.2862 | 11.953 | 16 | 22822.78 | 37.83 | 237.41 | 2.38 | 99999 | 99999 | 99999 | 17:32:22 | 80.8 | 7.6 | 89.54 | 0 | 0 | 0
2023-10-14 | 17:32:07 | 199 | 63127.199 | 88.9691 | 12.0481 | 217.94 | -46.33 | -45.95 | 12.2 | -59.31 | -0.53 | 4.4 | 350.534 | -0.53 | -42.06 | 2.39 | 54.38 | 18.104 | 1.0358 | 0.0475 | 18.5 | 37.19 | 0.284 | 26.74 | 60 | 16.5 | 30.1414 | -99.2859 | 11.955 | 16 | 22815.94 | 37.78 | 237.49 | 2.37 | 99999 | 99999 | 99999 | 17:32:23 | 80.8 | 7.6 | 89.57 | 0 | 0 | 0
2023-10-14 | 17:32:08 | 237 | 63128.237 | 88.9855 | 12.0508 | 217.85 | -46.72 | -46.34 | 12.2 | -59.62 | -0.52 | 4.4 | 349.973 | -0.52 | -42.45 | 2.4 | 52.12 | 18.104 | 1.0358 | 0.0475 | 18.5 | 37.19 | 0.284 | 26.74 | 60 | 16.5 | 30.1416 | -99.2855 | 11.958 | 16 | 22805.68 | 37.79 | 237.6 | 2.37 | 99999 | 99999 | 99999 | 17:32:24 | 80.8 | 7.6 | 89.61 | 0 | 0 | 0
2023-10-14 | 17:32:09 | 222 | 63129.222 | 89.0016 | 12.0535 | 217.76 | -47.04 | -46.66 | 12.1 | -59.95 | -0.45 | 4.4 | 349.519 | -0.45 | -42.77 | 2.42 | 49.92 | 18.104 | 1.0358 | 0.0476 | 18.5 | 37.19 | 0.284 | 26.74 | 60 | 16.5 | 30.1418 | -99.2852 | 11.96 | 16 | 22798.83 | 37.82 | 237.61 | 2.38 | 99999 | 99999 | 99999 | 17:32:25 | 80.8 | 7.6 | 89.64 | 0 | 0 | 0
2023-10-14 | 17:32:10 | 191 | 63130.191 | 89.0189 | 12.0554 | 217.7 | -47.18 | -46.8 | 12.2 | -60 | -0.36 | 4.4 | 349.33 | -0.36 | -42.92 | 2.42 | 49.57 | 18.104 | 1.0358 | 0.0476 | 18.5 | 37.19 | 0.284 | 26.74 | 60 | 16.5 | 30.1419 | -99.2849 | 11.963 | 16 | 22788.55 | 37.94 | 237.51 | 2.38 | 99999 | 99999 | 99999 | 17:32:26 | 80.8 | 7.6 | 89.68 | 0 | 0 | 0
2023-10-14 | 17:32:11 | 225 | 63131.225 | 89.0352 | 12.0578 | 217.62 | -47.01 | -46.63 | 12.1 | -59.92 | -0.25 | 4.4 | 349.63 | -0.25 | -42.74 | 2.41 | 50.12 | 18.104 | 1.0358 | 0.0476 | 18.5 | 37.19 | 0.284 | 26.74 | 60 | 16.5 | 30.1421 | -99.2845 | 11.965 | 16 | 22781.69 | 37.87 | 237.47 | 2.34 | 99999 | 99999 | 99999 | 17:32:27 | 80.8 | 7.6 | 89.71 | 0 | 0 | 0
2023-10-14 | 17:32:12 | 205 | 63132.205 | 89.0523 | 12.0599 | 217.55 | -46.75 | -46.37 | 12.1 | -59.71 | -0.12 | 4.4 | 350.064 | -0.12 | -42.51 | 2.37 | 51.59 | 18.104 | 1.0358 | 0.0476 | 18.5 | 37.19 | 0.284 | 26.74 | 61 | 16.5 | 30.1423 | -99.2842 | 11.967 | 16 | 22774.85 | 37.73 | 237.49 | 2.34 | 99999 | 99999 | 99999 | 17:32:28 | 80.8 | 7.6 | 89.75 | 0 | 0 | 0
2023-10-14 | 17:32:13 | 227 | 63133.227 | 89.0686 | 12.0618 | 217.49 | -46.39 | -46.01 | 12.1 | -59.42 | 0 | 4.4 | 350.648 | 0 | -42.15 | 2.35 | 53.69 | 18.104 | 1.024 | 0.0471 | 18.5 | 37.19 | 0.281 | 26.73 | 61 | 16.5 | 30.1425 | -99.2839 | 11.97 | 16 | 22764.6 | 37.95 | 237.46 | 2.35 | 99999 | 99999 | 99999 | 17:32:29 | 80.7 | 7.6 | 89.78 | 0 | 0 | 0
2023-10-14 | 17:32:14 | 207 | 63134.207 | 89.0856 | 12.0636 | 217.43 | -45.98 | -45.6 | 12.1 | -59.08 | 0.13 | 4.7 | 351.309 | 0.13 | -41.74 | 2.35 | 56.17 | 18.104 | 1.0122 | 0.0466 | 18.5 | 37.19 | 0.278 | 26.71 | 61 | 16.5 | 30.1427 | -99.2836 | 11.972 | 16 | 22757.79 | 37.86 | 237.48 | 2.37 | 99999 | 99999 | 99999 | 17:32:30 | 80.7 | 7.6 | 89.81 | 0 | 0 | 0
2023-10-14 | 17:32:15 | 229 | 63135.229 | 89.1019 | 12.0657 | 217.36 | -45.63 | -45.25 | 12.1 | -58.8 | 0.22 | 4.7 | 351.883 | 0.22 | -41.38 | 2.36 | 58.37 | 18.104 | 1.0198 | 0.0469 | 18.5 | 37.19 | 0.28 | 26.65 | 61 | 16.5 | 30.1428 | -99.2833 | 11.973 | 16 | 22754.39 | 37.87 | 237.53 | 2.35 | 99999 | 99999 | 99999 | 17:32:31 | 80.7 | 7.6 | 89.85 | 0 | 0 | 0
2023-10-14 | 17:32:16 | 208 | 63136.208 | 89.1192 | 12.0685 | 217.27 | -45.52 | -45.14 | 12.1 | -58.71 | 0.24 | 4.7 | 352.095 | 0.24 | -41.23 | 2.4 | 59.1 | 18.104 | 1.0276 | 0.0473 | 18.5 | 37.19 | 0.282 | 26.63 | 61 | 16.5 | 30.143 | -99.2829 | 11.976 | 16 | 22744.19 | 37.81 | 237.61 | 2.38 | 99999 | 99999 | 99999 | 17:32:32 | 80.7 | 7.6 | 89.88 | 0 | 0 | 0
2023-10-14 | 17:32:17 | 245 | 63137.245 | 89.1356 | 12.0706 | 217.2 | -45.69 | -45.31 | 12.1 | -58.85 | 0.21 | 4.7 | 351.864 | 0.21 | -41.41 | 2.4 | 58.04 | 18.104 | 1.0198 | 0.047 | 18.5 | 37.19 | 0.28 | 26.63 | 61 | 16.5 | 30.1432 | -99.2826 | 11.978 | 16 | 22737.4 | 37.84 | 237.77 | 2.38 | 99999 | 99999 | 99999 | 17:32:33 | 80.7 | 7.6 | 89.92 | 0 | 0 | 0
2023-10-14 | 17:32:18 | 231 | 63138.231 | 89.152 | 12.0731 | 217.12 | -45.71 | -45.33 | 12.1 | -58.86 | 0.12 | 4.7 | 351.87 | 0.12 | -41.44 | 2.41 | 57.93 | 18.104 | 1.008 | 0.0464 | 18.5 | 37.19 | 0.277 | 26.63 | 61 | 16.5 | 30.1433 | -99.2823 | 11.981 | 16 | 22727.21 | 37.8 | 237.87 | 2.42 | 99999 | 99999 | 99999 | 17:32:34 | 80.7 | 7.6 | 89.95 | 0 | 0 | 0
2023-10-14 | 17:32:19 | 210 | 63139.21 | 89.169 | 12.0749 | 217.06 | -45.63 | -45.25 | 12.1 | -58.8 | -0.02 | 4.7 | 352.021 | -0.02 | -41.36 | 2.38 | 58.45 | 18.104 | 1.0041 | 0.0463 | 18.5 | 37.19 | 0.276 | 26.63 | 61 | 16.5 | 30.1435 | -99.2819 | 11.983 | 16 | 22720.42 | 37.75 | 238.04 | 2.37 | 99999 | 99999 | 99999 | 17:32:35 | 80.7 | 7.6 | 89.99 | 0 | 0 | 0
2023-10-14 | 17:32:20 | 234 | 63140.234 | 89.1854 | 12.0774 | 216.98 | -45.46 | -45.08 | 12.1 | -58.66 | -0.17 | 4.5 | 352.322 | -0.17 | -41.19 | 2.36 | 59.57 | 18.104 | 1.0002 | 0.0461 | 18.5 | 37.19 | 0.275 | 26.63 | 61 | 16.5 | 30.1437 | -99.2816 | 11.986 | 16 | 22710.24 | 37.82 | 238.13 | 2.38 | 99999 | 99999 | 99999 | 17:32:36 | 80.7 | 7.6 | 90.02 | 0 | 0 | 0
2023-10-14 | 17:32:21 | 216 | 63141.216 | 89.2018 | 12.0802 | 216.89 | -45.38 | -45 | 12 | -58.66 | -0.31 | 4.4 | 352.487 | -0.31 | -41.11 | 2.36 | 59.61 | 18.104 | 1.0002 | 0.0461 | 18.5 | 37.19 | 0.275 | 26.63 | 61 | 16.5 | 30.1439 | -99.2812 | 11.988 | 16 | 22703.46 | 37.74 | 238.19 | 2.38 | 99999 | 99999 | 99999 | 17:32:37 | 80.7 | 7.6 | 90.06 | 0 | 0 | 0
2023-10-14 | 17:32:22 | 203 | 63142.203 | 89.2202 | 12.0826 | 216.81 | -45.37 | -44.99 | 12 | -58.65 | -0.4 | 4.4 | 352.54 | -0.4 | -41.1 | 2.37 | 59.7 | 18.104 | 0.9963 | 0.046 | 18.5 | 37.19 | 0.274 | 26.63 | 61 | 16.5 | 30.144 | -99.2809 | 11.991 | 16 | 22693.3 | 37.81 | 238.16 | 2.38 | 99999 | 99999 | 99999 | 17:32:38 | 80.7 | 7.6 | 90.09 | 0 | 0 | 0
2023-10-14 | 17:32:23 | 306 | 63143.306 | 89.2355 | 12.0851 | 216.73 | -45.85 | -45.47 | 12 | -59.04 | -0.43 | 4.4 | 351.834 | -0.43 | -41.53 | 2.36 | 56.68 | 18.104 | 0.9963 | 0.046 | 18.5 | 37.19 | 0.274 | 26.63 | 61 | 16.5 | 30.1442 | -99.2806 | 11.993 | 16 | 22686.52 | 37.79 | 238.14 | 2.38 | 99999 | 99999 | 99999 | 17:32:39 | 80.7 | 7.6 | 90.12 | 0 | 0 | 0
2023-10-14 | 17:32:24 | 224 | 63144.224 | 89.2519 | 12.0872 | 216.66 | -46.5 | -46.12 | 12 | -59.57 | -0.41 | 4.4 | 350.86 | -0.41 | -42.19 | 2.34 | 52.8 | 18.104 | 1.0002 | 0.0462 | 18.5 | 37.19 | 0.275 | 26.63 | 61 | 16.5 | 30.1444 | -99.2803 | 11.995 | 16 | 22679.73 | 37.65 | 238.06 | 2.34 | 99999 | 99999 | 99999 | 17:32:40 | 80.6 | 7.6 | 90.16 | 0 | 0 | 0
2023-10-14 | 17:32:25 | 209 | 63145.209 | 89.2693 | 12.0897 | 216.58 | -46.98 | -46.6 | 11.9 | -60.02 | -0.36 | 4.4 | 350.154 | -0.36 | -42.68 | 2.34 | 49.68 | 18.104 | 1.0159 | 0.0469 | 18.5 | 37.19 | 0.279 | 26.63 | 61 | 16.5 | 30.1446 | -99.2799 | 11.997 | 16 | 22672.92 | 37.74 | 238.04 | 2.31 | 99999 | 99999 | 99999 | 17:32:41 | 80.6 | 7.6 | 90.19 | 0 | 0 | 0
2023-10-14 | 17:32:26 | 252 | 63146.252 | 89.2849 | 12.0912 | 216.53 | -47.27 | -46.89 | 11.9 | -60.26 | -0.26 | 4.4 | 349.728 | -0.26 | -42.99 | 2.31 | 48.13 | 18.104 | 1.0237 | 0.0473 | 18.5 | 37.19 | 0.281 | 26.63 | 61 | 16.5 | 30.1447 | -99.2796 | 11.999 | 16 | 22666.1 | 37.69 | 238.02 | 2.31 | 99999 | 99999 | 99999 | 17:32:42 | 80.6 | 7.6 | 90.23 | 0 | 0 | 0
2023-10-14 | 17:32:27 | 187 | 63147.187 | 89.3024 | 12.0942 | 216.43 | -47.48 | -47.1 | 11.9 | -60.43 | -0.16 | 4.4 | 349.448 | -0.16 | -43.2 | 2.34 | 47.04 | 18.104 | 1.0316 | 0.0477 | 18.5 | 37.19 | 0.283 | 26.63 | 61 | 16.5 | 30.1449 | -99.2793 | 12.002 | 16 | 22655.87 | 37.56 | 238.05 | 2.34 | 99999 | 99999 | 99999 | 17:32:43 | 80.6 | 7.6 | 90.26 | 0 | 0 | 0
2023-10-14 | 17:32:28 | 237 | 63148.237 | 89.3195 | 12.0967 | 216.35 | -47.59 | -47.21 | 11.9 | -60.52 | -0.04 | 4.4 | 349.315 | -0.04 | -43.32 | 2.35 | 46.49 | 18.104 | 1.0316 | 0.0477 | 18.5 | 37.19 | 0.283 | 26.63 | 61 | 16.5 | 30.1451 | -99.2789 | 12.004 | 16 | 22649.04 | 37.72 | 238.22 | 2.31 | 99999 | 99999 | 99999 | 17:32:44 | 80.6 | 7.6 | 90.3 | 0 | 0 | 0
2023-10-14 | 17:32:29 | 263 | 63149.263 | 89.335 | 12.0988 | 216.28 | -47.41 | -47.03 | 11.9 | -60.37 | 0.07 | 4.4 | 349.626 | 0.07 | -43.15 | 2.33 | 47.44 | 18.104 | 1.0355 | 0.0479 | 18.5 | 37.19 | 0.284 | 26.63 | 61 | 16.5 | 30.1453 | -99.2786 | 12.007 | 16 | 22638.81 | 37.79 | 238.35 | 2.35 | 99999 | 99999 | 99999 | 17:32:45 | 80.6 | 7.6 | 90.33 | 0 | 0 | 0
2023-10-14 | 17:32:30 | 190 | 63150.19 | 89.3526 | 12.1013 | 216.2 | -47.48 | -47.1 | 11.8 | -60.49 | 0.2 | 4.7 | 349.554 | 0.2 | -43.21 | 2.33 | 46.7 | 18.104 | 1.0355 | 0.0479 | 18.5 | 37.19 | 0.284 | 26.63 | 61 | 16.5 | 30.1454 | -99.2782 | 12.009 | 16 | 22631.99 | 37.86 | 238.47 | 2.35 | 99999 | 99999 | 99999 | 17:32:46 | 80.6 | 7.6 | 90.37 | 0 | 0 | 0
2023-10-14 | 17:32:31 | 247 | 63151.247 | 89.3697 | 12.1031 | 216.14 | -47.6 | -47.22 | 11.8 | -60.59 | 0.28 | 4.7 | 349.396 | 0.28 | -43.33 | 2.32 | 46.09 | 18.104 | 1.0355 | 0.0479 | 18.5 | 37.19 | 0.284 | 26.63 | 61 | 16.5 | 30.1456 | -99.2779 | 12.011 | 16 | 22625.18 | 37.74 | 238.58 | 2.3 | 99999 | 99999 | 99999 | 17:32:47 | 80.6 | 7.6 | 90.41 | 0 | 0 | 0
2023-10-14 | 17:32:32 | 273 | 63152.273 | 89.385 | 12.1059 | 216.05 | -47.71 | -47.33 | 11.8 | -60.68 | 0.3 | 4.7 | 349.267 | 0.3 | -43.43 | 2.32 | 45.55 | 18.104 | 1.0355 | 0.0479 | 18.5 | 37.19 | 0.284 | 26.63 | 61 | 16.5 | 30.1458 | -99.2775 | 12.014 | 16 | 22614.95 | 37.72 | 238.64 | 2.35 | 99999 | 99999 | 99999 | 17:32:48 | 80.6 | 7.6 | 90.44 | 0 | 0 | 0
2023-10-14 | 17:32:33 | 192 | 63153.192 | 89.4014 | 12.1083 | 215.97 | -47.78 | -47.4 | 11.8 | -60.74 | 0.27 | 4.7 | 349.196 | 0.27 | -43.51 | 2.33 | 45.21 | 18.104 | 99999 | 99999 | 99999 | 99999 | 99999 | 99999 | 99999 | 99999 | 30.146 | -99.2772 | 12.016 | 16 | 22608.13 | 37.66 | 238.68 | 2.35 | 99999 | 99999 | 99999 | 17:32:49 | 80.6 | 7.6 | 90.47 | 0 | 0 | 0
2023-10-14 | 17:32:34 | 179 | 63154.179 | 89.4186 | 12.1104 | 215.9 | -47.84 | -47.46 | 11.8 | -60.79 | 0.18 | 4.7 | 349.135 | 0.18 | -43.57 | 2.32 | 44.93 | 18.104 | 1.0355 | 0.048 | 18.5 | 37.19 | 0.284 | 26.63 | 61 | 16.5 | 30.1461 | -99.2769 | 12.018 | 16 | 22601.31 | 37.69 | 238.66 | 2.34 | 99999 | 99999 | 99999 | 17:32:50 | 80.6 | 7.6 | 90.51 | 0 | 0 | 0
2023-10-14 | 17:32:35 | 211 | 63155.211 | 89.4349 | 12.1126 | 215.83 | -47.88 | -47.5 | 11.7 | -60.88 | 0.04 | 4.7 | 349.105 | 0.04 | -43.61 | 2.31 | 44.36 | 18.104 | 1.0394 | 0.0482 | 18.5 | 37.19 | 0.285 | 26.63 | 61 | 16.5 | 30.1463 | -99.2766 | 12.021 | 16 | 22591.08 | 37.57 | 238.62 | 2.34 | 99999 | 99999 | 99999 | 17:32:51 | 80.5 | 7.6 | 90.54 | 0 | 0 | 0
2023-10-14 | 17:32:36 | 186 | 63156.186 | 89.4521 | 12.1147 | 215.76 | -47.9 | -47.52 | 11.7 | -60.9 | -0.11 | 4.7 | 349.106 | -0.11 | -43.63 | 2.3 | 44.28 | 18.104 | 99999 | 99999 | 99999 | 99999 | 99999 | 99999 | 99999 | 99999 | 30.1465 | -99.2762 | 12.023 | 16 | 22584.27 | 37.48 | 238.62 | 2.35 | 99999 | 99999 | 99999 | 17:32:52 | 80.5 | 7.6 | 90.58 | 0 | 0 | 0
2023-10-14 | 17:32:37 | 219 | 63157.219 | 89.4696 | 12.1175 | 215.67 | -47.91 | -47.53 | 11.7 | -60.91 | -0.3 | 4.5 | 349.132 | -0.3 | -43.64 | 2.3 | 44.25 | 18.104 | 1.0551 | 0.0489 | 18.5 | 37.19 | 0.289 | 26.63 | 61 | 16.5 | 30.1467 | -99.2759 | 12.026 | 16 | 22574.04 | 37.58 | 238.57 | 2.34 | 99999 | 99999 | 99999 | 17:32:53 | 80.5 | 7.6 | 90.61 | 0 | 0 | 0
2023-10-14 | 17:32:38 | 267 | 63158.267 | 89.486 | 12.1205 | 215.57 | -47.91 | -47.53 | 11.7 | -60.91 | -0.45 | 4.4 | 349.179 | -0.45 | -43.65 | 2.31 | 44.27 | 18.104 | 1.0591 | 0.0491 | 18.5 | 37.19 | 0.29 | 26.63 | 61 | 16.5 | 30.1469 | -99.2755 | 12.029 | 16 | 22563.83 | 37.49 | 238.54 | 2.38 | 99999 | 99999 | 99999 | 17:32:54 | 80.5 | 7.6 | 90.65 | 0 | 0 | 0
2023-10-14 | 17:32:39 | 254 | 63159.254 | 89.5014 | 12.1236 | 215.47 | -47.48 | -47.1 | 11.7 | -60.55 | -0.54 | 4.4 | 349.891 | -0.54 | -43.24 | 2.35 | 46.45 | 18.104 | 1.0669 | 0.0495 | 18.5 | 37.19 | 0.292 | 26.63 | 61 | 16.5 | 30.147 | -99.2752 | 12.031 | 16 | 22557.03 | 37.46 | 238.53 | 2.34 | 99999 | 99999 | 99999 | 17:32:55 | 80.5 | 7.6 | 90.68 | 0 | 0 | 0
2023-10-14 | 17:32:40 | 173 | 63160.173 | 89.5197 | 12.126 | 215.39 | -47.21 | -46.83 | 11.7 | -60.33 | -0.58 | 4.4 | 350.347 | -0.58 | -42.94 | 2.36 | 47.88 | 18.104 | 1.063 | 0.0494 | 18.5 | 37.19 | 0.291 | 26.63 | 61 | 16.5 | 30.1472 | -99.2749 | 12.034 | 16 | 22546.84 | 37.47 | 238.71 | 2.38 | 99999 | 99999 | 99999 | 17:32:56 | 80.5 | 7.6 | 90.72 | 0 | 0 | 0
2023-10-14 | 17:32:41 | 273 | 63161.273 | 89.5361 | 12.1285 | 215.31 | -47.06 | -46.68 | 11.7 | -60.21 | -0.55 | 4.4 | 350.617 | -0.55 | -42.79 | 2.36 | 48.7 | 18.104 | 1.0669 | 0.0496 | 18.5 | 37.19 | 0.292 | 26.63 | 61 | 16.5 | 30.1474 | -99.2745 | 12.036 | 16 | 22540.06 | 37.59 | 238.84 | 2.38 | 99999 | 99999 | 99999 | 17:32:57 | 80.5 | 7.6 | 90.75 | 0 | 0 | 0
2023-10-14 | 17:32:42 | 259 | 63162.259 | 89.5514 | 12.1306 | 215.24 | -46.88 | -46.5 | 11.7 | -60.07 | -0.49 | 4.4 | 350.928 | -0.49 | -42.61 | 2.37 | 49.69 | 18.104 | 1.0668 | 0.0496 | 18.5 | 37.19 | 0.292 | 26.59 | 61 | 16.5 | 30.1475 | -99.2742 | 12.039 | 16 | 22529.9 | 37.64 | 238.9 | 2.38 | 99999 | 99999 | 99999 | 17:32:58 | 80.5 | 7.6 | 90.79 | 0 | 0 | 0
2023-10-14 | 17:32:43 | 175 | 63163.175 | 89.5687 | 12.1337 | 215.14 | -47.2 | -46.82 | 11.6 | -60.39 | -0.4 | 4.4 | 350.479 | -0.4 | -42.92 | 2.42 | 47.58 | 18.104 | 1.0666 | 0.0496 | 18.5 | 37.19 | 0.292 | 26.53 | 61 | 16.5 | 30.1477 | -99.2738 | 12.042 | 16 | 22519.75 | 37.54 | 238.99 | 2.41 | 99999 | 99999 | 99999 | 17:32:59 | 80.5 | 7.6 | 90.82 | 0 | 0 | 0
2023-10-14 | 17:32:44 | 215 | 63164.215 | 89.5862 | 12.1365 | 215.05 | -47.48 | -47.1 | 11.6 | -60.62 | -0.3 | 4.4 | 350.086 | -0.3 | -43.19 | 2.44 | 46.15 | 18.104 | 1.0705 | 0.0498 | 18.5 | 37.19 | 0.293 | 26.53 | 61 | 16.5 | 30.1479 | -99.2735 | 12.045 | 16 | 22509.58 | 37.61 | 239.08 | 2.47 | 99999 | 99999 | 99999 | 17:33:00 | 80.5 | 7.6 | 90.86 | 0 | 0 | 0
2023-10-14 | 17:32:45 | 264 | 63165.264 | 89.6015 | 12.1389 | 214.97 | -47.64 | -47.26 | 11.6 | -60.75 | -0.17 | 4.4 | 349.875 | -0.17 | -43.37 | 2.42 | 45.35 | 18.104 | 1.0705 | 0.0498 | 18.5 | 37.19 | 0.293 | 26.53 | 60 | 16.5 | 30.1481 | -99.2732 | 12.047 | 16 | 22502.8 | 37.56 | 239.14 | 2.45 | 99999 | 99999 | 99999 | 17:33:01 | 80.5 | 7.5 | 90.9 | 0 | 0 | 0
2023-10-14 | 17:32:46 | 182 | 63166.182 | 89.6188 | 12.1408 | 214.91 | -47.68 | -47.3 | 11.6 | -60.78 | -0.04 | 4.4 | 349.841 | -0.04 | -43.4 | 2.42 | 45.16 | 18.104 | 1.0705 | 0.0498 | 18.5 | 37.19 | 0.293 | 26.53 | 61 | 16.5 | 30.1482 | -99.2728 | 12.049 | 16 | 22496.01 | 37.74 | 239.08 | 2.45 | 99999 | 99999 | 99999 | 17:33:02 | 80.4 | 7.5 | 90.93 | 0 | 0 | 0
2023-10-14 | 17:32:47 | 222 | 63167.222 | 89.6355 | 12.1432 | 214.83 | -47.82 | -47.44 | 11.6 | -60.9 | 0.08 | 4.4 | 349.66 | 0.08 | -43.54 | 2.42 | 44.48 | 18.104 | 1.0705 | 0.0498 | 18.5 | 37.19 | 0.293 | 26.53 | 61 | 16.5 | 30.1484 | -99.2725 | 12.052 | 16 | 22485.84 | 37.79 | 239.01 | 2.45 | 99999 | 99999 | 99999 | 17:33:03 | 80.4 | 7.5 | 90.96 | 0 | 0 | 0
2023-10-14 | 17:32:48 | 226 | 63168.226 | 89.6521 | 12.1451 | 214.77 | -47.92 | -47.54 | 11.6 | -60.98 | 0.21 | 4.7 | 349.533 | 0.21 | -43.64 | 2.42 | 44 | 18.104 | 1.0705 | 0.0498 | 18.5 | 37.19 | 0.293 | 26.53 | 61 | 16.5 | 30.1486 | -99.2722 | 12.054 | 16 | 22479.06 | 37.74 | 238.97 | 2.46 | 99999 | 99999 | 99999 | 17:33:04 | 80.4 | 7.5 | 91 | 0 | 0 | 0
2023-10-14 | 17:32:49 | 217 | 63169.217 | 89.6697 | 12.1472 | 214.7 | -47.93 | -47.55 | 11.5 | -61.05 | 0.29 | 4.7 | 349.55 | 0.29 | -43.66 | 2.41 | 43.59 | 18.104 | 1.0705 | 0.0499 | 18.5 | 37.19 | 0.293 | 26.53 | 61 | 16.5 | 30.1488 | -99.2718 | 12.057 | 16 | 22468.88 | 37.75 | 238.88 | 2.44 | 99999 | 99999 | 99999 | 17:33:05 | 80.4 | 7.5 | 91.03 | 0 | 0 | 0
2023-10-14 | 17:32:50 | 273 | 63170.273 | 89.6853 | 12.15 | 214.61 | -48 | -47.62 | 11.5 | -61.11 | 0.31 | 4.7 | 349.483 | 0.31 | -43.72 | 2.4 | 43.26 | 18.104 | 1.0627 | 0.0495 | 18.5 | 37.19 | 0.291 | 26.53 | 61 | 16.5 | 30.1489 | -99.2715 | 12.06 | 16 | 22458.71 | 37.72 | 238.85 | 2.49 | 99999 | 99999 | 99999 | 17:33:06 | 80.4 | 7.5 | 91.07 | 0 | 0 | 0
2023-10-14 | 17:32:51 | 211 | 63171.211 | 89.7023 | 12.1528 | 214.52 | -48.03 | -47.65 | 11.5 | -61.13 | 0.27 | 4.7 | 349.478 | 0.27 | -43.76 | 2.42 | 43.14 | 18.104 | 1.0509 | 0.049 | 18.5 | 37.19 | 0.288 | 26.53 | 61 | 16.5 | 30.1491 | -99.2712 | 12.062 | 16 | 22451.93 | 37.68 | 238.87 | 2.45 | 99999 | 99999 | 99999 | 17:33:07 | 80.4 | 7.5 | 91.1 | 0 | 0 | 0
2023-10-14 | 17:32:52 | 228 | 63172.228 | 89.7187 | 12.1549 | 214.45 | -48.07 | -47.69 | 11.5 | -61.16 | 0.18 | 4.7 | 349.449 | 0.18 | -43.8 | 2.41 | 42.96 | 18.104 | 1.0431 | 0.0486 | 18.5 | 37.19 | 0.286 | 26.53 | 61 | 16.5 | 30.1493 | -99.2708 | 12.065 | 16 | 22441.76 | 37.77 | 238.96 | 2.48 | 99999 | 99999 | 99999 | 17:33:08 | 80.4 | 7.5 | 91.14 | 0 | 0 | 0
2023-10-14 | 17:32:53 | 214 | 63173.214 | 89.7351 | 12.158 | 214.35 | -48.13 | -47.75 | 11.5 | -61.21 | 0.05 | 4.7 | 349.402 | 0.05 | -43.86 | 2.44 | 42.69 | 18.104 | 1.0509 | 0.049 | 18.5 | 37.19 | 0.288 | 26.53 | 61 | 16.5 | 30.1494 | -99.2705 | 12.068 | 16 | 22431.6 | 37.78 | 239.06 | 2.52 | 99999 | 99999 | 99999 | 17:33:09 | 80.4 | 7.5 | 91.17 | 0 | 0 | 0
2023-10-14 | 17:32:54 | 200 | 63174.2 | 89.7515 | 12.1608 | 214.26 | -48.19 | -47.81 | 11.5 | -61.26 | -0.12 | 4.7 | 349.351 | -0.12 | -43.92 | 2.45 | 42.42 | 18.104 | 1.0431 | 0.0487 | 18.5 | 37.19 | 0.286 | 26.53 | 61 | 16.5 | 30.1496 | -99.2701 | 12.071 | 16 | 22421.43 | 37.74 | 239.18 | 2.55 | 99999 | 99999 | 99999 | 17:33:10 | 80.4 | 7.5 | 91.21 | 0 | 0 | 0
2023-10-14 | 17:32:55 | 180 | 63175.18 | 89.7688 | 12.1635 | 214.17 | -48.17 | -47.79 | 11.4 | -61.31 | -0.3 | 4.4 | 349.424 | -0.3 | -43.9 | 2.5 | 42.17 | 18.104 | 1.0391 | 0.0485 | 18.5 | 37.19 | 0.285 | 26.53 | 61 | 16.5 | 30.1498 | -99.2698 | 12.073 | 16 | 22414.66 | 37.82 | 239.26 | 2.55 | 99999 | 99999 | 99999 | 17:33:11 | 80.4 | 7.5 | 91.25 | 0 | 0 | 0
2023-10-14 | 17:32:56 | 220 | 63176.22 | 89.7855 | 12.1663 | 214.08 | -48.18 | -47.8 | 11.4 | -61.32 | -0.45 | 4.4 | 349.45 | -0.45 | -43.91 | 2.48 | 42.14 | 18.104 | 1.0431 | 0.0487 | 18.5 | 37.19 | 0.286 | 26.53 | 61 | 16.5 | 30.15 | -99.2695 | 12.076 | 16 | 22404.5 | 37.79 | 239.28 | 2.56 | 99999 | 99999 | 99999 | 17:33:12 | 80.4 | 7.5 | 91.28 | 0 | 0 | 0
2023-10-14 | 17:32:57 | 223 | 63177.223 | 89.8008 | 12.1687 | 214 | -48.1 | -47.72 | 11.4 | -61.25 | -0.54 | 4.4 | 349.611 | -0.54 | -43.85 | 2.49 | 42.53 | 18.104 | 1.0588 | 0.0495 | 18.5 | 37.19 | 0.29 | 26.53 | 61 | 16.5 | 30.1501 | -99.2691 | 12.077 | 16 | 22401.12 | 37.85 | 239.26 | 2.52 | 99999 | 99999 | 99999 | 17:33:13 | 80.4 | 7.5 | 91.31 | 0 | 0 | 0
2023-10-14 | 17:32:58 | 142 | 63178.142 | 89.819 | 12.1706 | 213.94 | -48.04 | -47.66 | 11.4 | -61.2 | -0.58 | 4.4 | 349.733 | -0.58 | -43.77 | 2.49 | 42.83 | 18.104 | 1.0666 | 0.0499 | 18.5 | 37.19 | 0.292 | 26.53 | 61 | 16.5 | 30.1503 | -99.2688 | 12.08 | 16 | 22390.97 | 37.74 | 239.17 | 2.51 | 99999 | 99999 | 99999 | 17:33:14 | 80.3 | 7.5 | 91.35 | 0 | 0 | 0
2023-10-14 | 17:32:59 | 230 | 63179.23 | 89.8354 | 12.1728 | 213.87 | -48.1 | -47.72 | 11.4 | -61.25 | -0.56 | 4.4 | 349.672 | -0.56 | -43.83 | 2.46 | 42.56 | 18.104 | 1.0705 | 0.0501 | 18.5 | 37.19 | 0.293 | 26.53 | 61 | 16.5 | 30.1505 | -99.2685 | 12.082 | 16 | 22384.21 | 37.64 | 239.14 | 2.51 | 99999 | 99999 | 99999 | 17:33:15 | 80.3 | 7.5 | 91.38 | 0 | 0 | 0
2023-10-14 | 17:33:00 | 217 | 63180.217 | 89.8517 | 12.1758 | 213.77 | -48.16 | -47.78 | 11.4 | -61.3 | -0.51 | 4.4 | 349.625 | -0.51 | -43.89 | 2.51 | 42.29 | 18.104 | 1.0705 | 0.0501 | 18.5 | 37.19 | 0.293 | 26.53 | 61 | 16.5 | 30.1507 | -99.2681 | 12.084 | 16 | 22377.45 | 37.58 | 239.09 | 2.52 | 99999 | 99999 | 99999 | 17:33:16 | 80.3 | 7.5 | 91.42 | 0 | 0 | 0
2023-10-14 | 17:33:01 | 197 | 63181.197 | 89.8691 | 12.1789 | 213.67 | -48.02 | -47.64 | 11.4 | -61.19 | -0.41 | 4.4 | 349.889 | -0.41 | -43.78 | 2.53 | 42.98 | 18.104 | 1.0745 | 0.0503 | 18.5 | 37.19 | 0.294 | 26.53 | 61 | 16.5 | 30.1508 | -99.2678 | 12.087 | 16 | 22367.31 | 37.69 | 239.03 | 2.51 | 99999 | 99999 | 99999 | 17:33:17 | 80.3 | 7.5 | 91.45 | 0 | 0 | 0
2023-10-14 | 17:33:02 | 237 | 63182.237 | 89.8855 | 12.1811 | 213.6 | -47.55 | -47.17 | 11.4 | -60.8 | -0.31 | 4.4 | 350.653 | -0.31 | -43.31 | 2.51 | 45.3 | 18.104 | 1.0627 | 0.0498 | 18.5 | 37.19 | 0.291 | 26.53 | 61 | 16.5 | 30.151 | -99.2675 | 12.09 | 16 | 22357.2 | 37.58 | 239.03 | 2.55 | 99999 | 99999 | 99999 | 17:33:18 | 80.3 | 7.5 | 91.49 | 0 | 0 | 0
2023-10-14 | 17:33:03 | 223 | 63183.223 | 89.9018 | 12.1835 | 213.52 | -47.46 | -47.08 | 11.4 | -60.73 | -0.19 | 4.4 | 350.83 | -0.19 | -43.17 | 2.52 | 45.77 | 18.104 | 1.0588 | 0.0496 | 18.5 | 37.19 | 0.29 | 26.53 | 61 | 16.5 | 30.1512 | -99.2671 | 12.092 | 16 | 22350.46 | 37.61 | 239.11 | 2.55 | 99999 | 99999 | 99999 | 17:33:19 | 80.3 | 7.5 | 91.52 | 0 | 0 | 0
2023-10-14 | 17:33:04 | 202 | 63184.202 | 89.9192 | 12.1863 | 213.43 | -47.74 | -47.36 | 11.3 | -61.02 | -0.07 | 4.4 | 350.437 | -0.07 | -43.44 | 2.54 | 44 | 18.104 | 1.047 | 0.0491 | 18.5 | 37.19 | 0.287 | 26.53 | 61 | 16.5 | 30.1514 | -99.2668 | 12.095 | 16 | 22340.36 | 37.65 | 239.16 | 2.55 | 99999 | 99999 | 99999 | 17:33:20 | 80.3 | 7.5 | 91.56 | 0 | 0 | 0
2023-10-14 | 17:33:05 | 241 | 63185.241 | 89.9356 | 12.1891 | 213.34 | -47.8 | -47.42 | 11.3 | -61.07 | 0.06 | 4.4 | 350.386 | 0.06 | -43.53 | 2.56 | 43.72 | 18.104 | 1.0431 | 0.0489 | 18.5 | 37.19 | 0.286 | 26.53 | 61 | 16.5 | 30.1515 | -99.2665 | 12.099 | 16 | 22326.89 | 37.67 | 239.25 | 2.63 | 99999 | 99999 | 99999 | 17:33:21 | 80.3 | 7.5 | 91.59 | 0 | 0 | 0
2023-10-14 | 17:33:06 | 229 | 63186.229 | 89.952 | 12.1919 | 213.25 | -47.97 | -47.59 | 11.4 | -61.15 | 0.19 | 4.7 | 350.163 | 0.19 | -43.7 | 2.57 | 43.3 | 18.104 | 1.0392 | 0.0487 | 18.5 | 37.19 | 0.285 | 26.53 | 61 | 16.5 | 30.1517 | -99.2661 | 12.102 | 16 | 22316.79 | 37.66 | 239.23 | 2.62 | 99999 | 99999 | 99999 | 17:33:22 | 80.3 | 7.5 | 91.63 | 0 | 0 | 0
2023-10-14 | 17:33:07 | 211 | 63187.211 | 89.969 | 12.1941 | 213.18 | -47.99 | -47.61 | 11.3 | -61.23 | 0.27 | 4.7 | 350.165 | 0.27 | -43.74 | 2.54 | 42.84 | 18.104 | 1.0392 | 0.0487 | 18.5 | 37.19 | 0.285 | 26.53 | 61 | 16.5 | 30.1519 | -99.2658 | 12.104 | 16 | 22310.05 | 37.73 | 239.24 | 2.59 | 99999 | 99999 | 99999 | 17:33:23 | 80.3 | 7.5 | 91.66 | 0 | 0 | 0
2023-10-14 | 17:33:08 | 235 | 63188.235 | 89.9854 | 12.1965 | 213.1 | -47.98 | -47.6 | 11.3 | -61.22 | 0.28 | 4.7 | 350.218 | 0.28 | -43.7 | 2.52 | 42.9 | 18.104 | 99999 | 99999 | 99999 | 99999 | 99999 | 99999 | 99999 | 99999 | 30.1521 | -99.2655 | 12.107 | 16 | 22299.95 | 37.56 | 239.19 | 2.61 | 99999 | 99999 | 99999 | 17:33:24 | 80.3 | 7.5 | 91.7 | 0 | 0 | 0
2023-10-14 | 17:33:09 | 217 | 63189.217 | 90.0008 | 12.1987 | 213.03 | -48.16 | -47.78 | 11.3 | -61.37 | 0.23 | 4.7 | 349.971 | 0.23 | -43.87 | 2.5 | 42.06 | 18.104 | 1.0391 | 0.0488 | 18.5 | 37.19 | 0.285 | 26.5 | 61 | 16.5 | 30.1522 | -99.2651 | 12.109 | 16 | 22293.21 | 37.65 | 239.17 | 2.59 | 99999 | 99999 | 99999 | 17:33:25 | 80.2 | 7.5 | 91.73 | 0 | 0 | 0
2023-10-14 | 17:33:10 | 141 | 63190.141 | 90.0195 | 12.2012 | 212.95 | -48.31 | -47.93 | 11.3 | -61.49 | 0.14 | 4.7 | 349.775 | 0.14 | -44.03 | 2.52 | 41.38 | 18.104 | 1.0546 | 0.0495 | 18.5 | 37.19 | 0.289 | 26.45 | 61 | 16.5 | 30.1524 | -99.2648 | 12.112 | 16 | 22283.11 | 37.64 | 239.04 | 2.62 | 99999 | 99999 | 99999 | 17:33:26 | 80.2 | 7.5 | 91.77 | 0 | 0 | 0
2023-10-14 | 17:33:11 | 260 | 63191.26 | 90.0348 | 12.2036 | 212.87 | -48.35 | -47.97 | 11.3 | -61.52 | 0 | 4.7 | 349.75 | 0 | -44.09 | 2.52 | 41.21 | 18.104 | 1.0584 | 0.0497 | 18.5 | 37.19 | 0.29 | 26.43 | 61 | 16.5 | 30.1526 | -99.2645 | 12.114 | 16 | 22276.37 | 37.7 | 238.95 | 2.59 | 99999 | 99999 | 99999 | 17:33:27 | 80.2 | 7.5 | 91.8 | 0 | 0 | 0
2023-10-14 | 17:33:12 | 178 | 63192.178 | 90.0512 | 12.2067 | 212.77 | -48.36 | -47.98 | 11.3 | -61.53 | -0.16 | 4.4 | 349.782 | -0.16 | -44.08 | 2.52 | 41.18 | 18.104 | 1.0623 | 0.0499 | 18.5 | 37.19 | 0.291 | 26.42 | 61 | 16.5 | 30.1528 | -99.2641 | 12.117 | 16 | 22266.27 | 37.62 | 238.9 | 2.59 | 99999 | 99999 | 99999 | 17:33:28 | 80.2 | 7.5 | 91.84 | 0 | 0 | 0
2023-10-14 | 17:33:13 | 164 | 63193.164 | 90.0693 | 12.2095 | 212.68 | -48.43 | -48.05 | 11.3 | -61.59 | -0.3 | 4.4 | 349.715 | -0.3 | -44.15 | 2.52 | 40.88 | 18.104 | 1.0506 | 0.0494 | 18.5 | 37.19 | 0.288 | 26.42 | 61 | 16.5 | 30.153 | -99.2638 | 12.12 | 16 | 22256.17 | 37.64 | 238.92 | 2.59 | 99999 | 99999 | 99999 | 17:33:29 | 80.2 | 7.5 | 91.87 | 0 | 0 | 0
2023-10-14 | 17:33:14 | 252 | 63194.252 | 90.0856 | 12.2126 | 212.58 | -48.44 | -48.06 | 11.2 | -61.66 | -0.39 | 4.4 | 349.746 | -0.39 | -44.17 | 2.54 | 40.49 | 18.104 | 1.0427 | 0.0491 | 18.5 | 37.19 | 0.286 | 26.42 | 61 | 16.5 | 30.1531 | -99.2635 | 12.122 | 16 | 22249.44 | 37.61 | 238.92 | 2.59 | 99999 | 99999 | 99999 | 17:33:30 | 80.2 | 7.5 | 91.91 | 0 | 0 | 0
2023-10-14 | 17:33:15 | 230 | 63195.23 | 90.1016 | 12.2148 | 212.51 | -48.49 | -48.11 | 11.2 | -61.7 | -0.43 | 4.4 | 349.701 | -0.43 | -44.22 | 2.55 | 40.28 | 18.104 | 1.0467 | 0.0493 | 18.5 | 37.19 | 0.287 | 26.42 | 61 | 16.5 | 30.1533 | -99.2631 | 12.124 | 16 | 22242.71 | 37.58 | 238.96 | 2.58 | 99999 | 99999 | 99999 | 17:33:31 | 80.2 | 7.5 | 91.94 | 0 | 0 | 0
2023-10-14 | 17:33:16 | 186 | 63196.186 | 90.1191 | 12.2176 | 212.42 | -48.54 | -48.16 | 11.2 | -61.74 | -0.41 | 4.4 | 349.665 | -0.41 | -44.27 | 2.57 | 40.07 | 18.104 | 1.0545 | 0.0496 | 18.5 | 37.19 | 0.289 | 26.42 | 61 | 16.5 | 30.1535 | -99.2628 | 12.127 | 16 | 22232.62 | 37.54 | 239.01 | 2.58 | 99999 | 99999 | 99999 | 17:33:32 | 80.2 | 7.5 | 91.98 | 0 | 0 | 0
2023-10-14 | 17:33:17 | 237 | 63197.237 | 90.1355 | 12.22 | 212.34 | -48.54 | -48.16 | 11.2 | -61.74 | -0.36 | 4.4 | 349.703 | -0.36 | -44.28 | 2.58 | 40.08 | 18.104 | 1.0545 | 0.0497 | 18.5 | 37.19 | 0.289 | 26.42 | 61 | 16.5 | 30.1536 | -99.2625 | 12.13 | 16 | 22222.53 | 37.5 | 239.03 | 2.62 | 99999 | 99999 | 99999 | 17:33:33 | 80.2 | 7.5 | 92.01 | 0 | 0 | 0
2023-10-14 | 17:33:18 | 221 | 63198.221 | 90.1517 | 12.2234 | 212.23 | -48.56 | -48.18 | 11.2 | -61.76 | -0.28 | 4.4 | 349.723 | -0.28 | -44.29 | 2.63 | 40.01 | 18.104 | 1.0506 | 0.0495 | 18.5 | 37.19 | 0.288 | 26.42 | 60 | 16.5 | 30.1538 | -99.2621 | 12.132 | 16 | 22215.8 | 37.5 | 239.02 | 2.59 | 99999 | 99999 | 99999 | 17:33:34 | 80.2 | 7.5 | 92.05 | 0 | 0 | 0
2023-10-14 | 17:33:19 | 191 | 63199.191 | 90.1692 | 12.2256 | 212.16 | -48.6 | -48.22 | 11.2 | -61.79 | -0.17 | 4.4 | 349.694 | -0.17 | -44.33 | 2.61 | 39.85 | 18.104 | 1.0584 | 0.0499 | 18.5 | 37.19 | 0.29 | 26.42 | 60 | 16.5 | 30.154 | -99.2618 | 12.135 | 16 | 22205.72 | 37.65 | 238.98 | 2.59 | 99999 | 99999 | 99999 | 17:33:35 | 80.2 | 7.5 | 92.08 | 0 | 0 | 0
2023-10-14 | 17:33:20 | 245 | 63200.245 | 90.1856 | 12.2281 | 212.08 | -48.63 | -48.25 | 11.2 | -61.81 | -0.07 | 4.4 | 349.685 | -0.07 | -44.36 | 2.59 | 39.73 | 18.104 | 1.0663 | 0.0503 | 18.5 | 37.19 | 0.292 | 26.42 | 60 | 16.5 | 30.1542 | -99.2615 | 12.137 | 16 | 22199 | 37.51 | 238.91 | 2.59 | 99999 | 99999 | 99999 | 17:33:36 | 80.1 | 7.5 | 92.11 | 0 | 0 | 0
2023-10-14 | 17:33:21 | 227 | 63201.227 | 90.2018 | 12.23 | 212.02 | -48.63 | -48.25 | 11.2 | -61.81 | 0.05 | 4.4 | 349.713 | 0.05 | -44.36 | 2.59 | 39.74 | 18.104 | 1.0702 | 0.0505 | 18.5 | 37.19 | 0.293 | 26.42 | 60 | 16.5 | 30.1544 | -99.2612 | 12.14 | 16 | 22188.92 | 37.52 | 238.8 | 2.58 | 99999 | 99999 | 99999 | 17:33:37 | 80.1 | 7.5 | 92.15 | 0 | 0 | 0
2023-10-14 | 17:33:22 | 199 | 63202.199 | 90.2193 | 12.2324 | 211.94 | -48.64 | -48.26 | 11.2 | -61.82 | 0.16 | 4.7 | 349.735 | 0.16 | -44.37 | 2.57 | 39.71 | 18.104 | 1.0584 | 0.0499 | 18.5 | 37.19 | 0.29 | 26.42 | 61 | 16.5 | 30.1545 | -99.2608 | 12.143 | 16 | 22178.84 | 37.51 | 238.67 | 2.59 | 99999 | 99999 | 99999 | 17:33:38 | 80.1 | 7.5 | 92.18 | 0 | 0 | 0
2023-10-14 | 17:33:23 | 248 | 63203.248 | 90.2357 | 12.2352 | 211.85 | -48.65 | -48.27 | 11.1 | -61.9 | 0.25 | 4.7 | 349.762 | 0.25 | -44.38 | 2.56 | 39.33 | 18.104 | 1.0506 | 0.0496 | 18.5 | 37.19 | 0.288 | 26.42 | 61 | 16.5 | 30.1547 | -99.2605 | 12.145 | 16 | 22172.13 | 37.41 | 238.57 | 2.56 | 99999 | 99999 | 99999 | 17:33:39 | 80.1 | 7.5 | 92.22 | 0 | 0 | 0
2023-10-14 | 17:33:24 | 234 | 63204.234 | 90.252 | 12.238 | 211.76 | -48.66 | -48.28 | 11.1 | -61.9 | 0.26 | 4.7 | 349.789 | 0.26 | -44.4 | 2.56 | 39.3 | 18.104 | 1.0467 | 0.0494 | 18.5 | 37.19 | 0.287 | 26.42 | 61 | 16.5 | 30.1549 | -99.2602 | 12.147 | 13 | 22165.42 | 37.48 | 238.51 | 2.55 | 99999 | 99999 | 99999 | 17:33:40 | 80.1 | 7.5 | 92.25 | 0 | 0 | 0
2023-10-14 | 17:33:25 | 213 | 63205.213 | 90.2694 | 12.2405 | 211.68 | -48.63 | -48.25 | 11.1 | -61.88 | 0.21 | 4.7 | 349.873 | 0.21 | -44.36 | 2.56 | 39.45 | 18.104 | 1.0388 | 0.0491 | 18.5 | 37.19 | 0.285 | 26.42 | 61 | 16.5 | 30.1551 | -99.2598 | 12.15 | 16 | 22155.35 | 37.5 | 238.47 | 2.55 | 99999 | 99999 | 99999 | 17:33:41 | 80.1 | 7.5 | 92.29 | 0 | 0 | 0
2023-10-14 | 17:33:26 | 255 | 63206.255 | 90.2854 | 12.243 | 211.6 | -48.62 | -48.24 | 11.1 | -61.87 | 0.12 | 4.7 | 349.926 | 0.12 | -44.35 | 2.56 | 39.51 | 18.104 | 1.0232 | 0.0484 | 18.5 | 37.19 | 0.281 | 26.42 | 61 | 16.5 | 30.1552 | -99.2595 | 12.153 | 16 | 22145.29 | 37.48 | 238.48 | 2.62 | 99999 | 99999 | 99999 | 17:33:42 | 80.1 | 7.5 | 92.32 | 0 | 0 | 0
2023-10-14 | 17:33:27 | 214 | 63207.214 | 90.3017 | 12.2455 | 211.52 | -48.64 | -48.26 | 11.1 | -61.89 | -0.02 | 4.7 | 349.933 | -0.02 | -44.37 | 2.58 | 39.43 | 18.104 | 1.0271 | 0.0486 | 18.5 | 37.19 | 0.282 | 26.42 | 60 | 16.5 | 30.1554 | -99.2592 | 12.156 | 16 | 22135.24 | 37.44 | 238.58 | 2.62 | 99999 | 99999 | 99999 | 17:33:43 | 80.1 | 7.5 | 92.36 | 0 | 0 | 0
2023-10-14 | 17:33:28 | 198 | 63208.198 | 90.3192 | 12.2489 | 211.41 | -48.66 | -48.28 | 11 | -61.97 | -0.19 | 4.4 | 349.954 | -0.19 | -44.39 | 2.63 | 39.01 | 18.104 | 1.031 | 0.0488 | 18.5 | 37.19 | 0.283 | 26.42 | 60 | 16.5 | 30.1556 | -99.2588 | 12.16 | 16 | 22121.84 | 37.57 | 238.65 | 2.69 | 99999 | 99999 | 99999 | 17:33:44 | 80.1 | 7.5 | 92.39 | 0 | 0 | 0
2023-10-14 | 17:33:29 | 246 | 63209.246 | 90.3356 | 12.2523 | 211.3 | -48.7 | -48.32 | 11 | -62 | -0.33 | 4.4 | 349.943 | -0.33 | -44.43 | 2.63 | 38.85 | 18.104 | 1.0232 | 0.0484 | 18.5 | 37.19 | 0.281 | 26.42 | 60 | 16.5 | 30.1557 | -99.2585 | 12.164 | 16 | 22108.44 | 37.52 | 238.72 | 2.76 | 99999 | 99999 | 99999 | 17:33:45 | 80.1 | 7.5 | 92.43 | 0 | 0 | 0
2023-10-14 | 17:33:30 | 228 | 63210.228 | 90.3518 | 12.2554 | 211.2 | -48.72 | -48.34 | 11.1 | -61.95 | -0.43 | 4.4 | 349.959 | -0.43 | -44.45 | 2.64 | 39.14 | 18.104 | 1.0232 | 0.0484 | 18.5 | 37.19 | 0.281 | 26.42 | 60 | 16.5 | 30.1559 | -99.2581 | 12.167 | 10 | 22098.4 | 37.53 | 238.8 | 2.76 | 99999 | 99999 | 99999 | 17:33:46 | 80.1 | 7.5 | 92.46 | 0 | 0 | 0
2023-10-14 | 17:33:31 | 203 | 63211.203 | 90.3694 | 12.2588 | 211.09 | -48.75 | -48.37 | 11 | -62.04 | -0.46 | 4.4 | 349.964 | -0.46 | -44.48 | 2.68 | 38.67 | 18.104 | 1.0114 | 0.0479 | 18.5 | 37.19 | 0.278 | 26.42 | 60 | 16.5 | 30.1561 | -99.2578 | 12.169 | 16 | 22091.71 | 37.54 | 238.79 | 2.73 | 99999 | 99999 | 99999 | 17:33:47 | 80.1 | 7.5 | 92.5 | 0 | 0 | 0
2023-10-14 | 17:33:32 | 254 | 63212.254 | 90.3855 | 12.2613 | 211.01 | -48.75 | -48.37 | 11 | -62.04 | -0.45 | 4.4 | 350.002 | -0.45 | -44.48 | 2.68 | 38.69 | 18.104 | 1.0036 | 0.0476 | 18.5 | 37.19 | 0.276 | 26.42 | 60 | 16.5 | 30.1563 | -99.2575 | 12.171 | 16 | 22085.02 | 37.44 | 238.78 | 2.73 | 99999 | 99999 | 99999 | 17:33:48 | 80 | 7.5 | 92.53 | 0 | 0 | 0
2023-10-14 | 17:33:33 | 224 | 63213.224 | 90.402 | 12.2638 | 210.93 | -48.77 | -48.39 | 11 | -62.06 | -0.4 | 4.4 | 350.009 | -0.4 | -44.5 | 2.67 | 38.62 | 18.104 | 0.9997 | 0.0474 | 18.5 | 37.19 | 0.275 | 26.42 | 60 | 16.5 | 30.1564 | -99.2571 | 12.174 | 16 | 22074.98 | 37.42 | 238.69 | 2.72 | 99999 | 99999 | 99999 | 17:33:49 | 80 | 7.5 | 92.57 | 0 | 0 | 0
2023-10-14 | 17:33:34 | 211 | 63214.211 | 90.4183 | 12.2669 | 210.83 | -48.79 | -48.41 | 11 | -62.08 | -0.32 | 4.4 | 350.025 | -0.32 | -44.52 | 2.69 | 38.55 | 18.104 | 0.9997 | 0.0474 | 18.5 | 37.19 | 0.275 | 26.42 | 60 | 16.5 | 30.1566 | -99.2568 | 12.177 | 16 | 22064.95 | 37.47 | 238.6 | 2.69 | 99999 | 99999 | 99999 | 17:33:50 | 80 | 7.5 | 92.6 | 0 | 0 | 0
2023-10-14 | 17:33:35 | 192 | 63215.192 | 90.4356 | 12.2694 | 210.75 | -48.82 | -48.44 | 11 | -62.1 | -0.22 | 4.4 | 350.016 | -0.22 | -44.55 | 2.68 | 38.43 | 18.104 | 0.9958 | 0.0472 | 18.5 | 37.19 | 0.274 | 26.42 | 60 | 16.5 | 30.1568 | -99.2565 | 12.18 | 16 | 22054.93 | 37.36 | 238.54 | 2.69 | 99999 | 99999 | 99999 | 17:33:51 | 80 | 7.5 | 92.63 | 0 | 0 | 0
2023-10-14 | 17:33:36 | 230 | 63216.23 | 90.4521 | 12.2725 | 210.65 | -48.84 | -48.46 | 11 | -62.12 | -0.11 | 4.4 | 350.032 | -0.11 | -44.58 | 2.7 | 38.36 | 18.104 | 0.9958 | 0.0473 | 18.5 | 37.19 | 0.274 | 26.42 | 60 | 16.5 | 30.157 | -99.2562 | 12.183 | 16 | 22044.91 | 37.41 | 238.59 | 2.72 | 99999 | 99999 | 99999 | 17:33:52 | 80 | 7.5 | 92.67 | 0 | 0 | 0
2023-10-14 | 17:33:37 | 216 | 63217.216 | 90.4685 | 12.275 | 210.57 | -48.39 | -48.01 | 11 | -61.75 | 0 | 4.4 | 350.772 | 0 | -44.21 | 2.71 | 40.36 | 18.104 | 0.9958 | 0.0473 | 18.5 | 37.19 | 0.274 | 26.42 | 60 | 16.5 | 30.1571 | -99.2558 | 12.185 | 16 | 22038.23 | 37.5 | 238.63 | 2.7 | 99999 | 99999 | 99999 | 17:33:53 | 80 | 7.5 | 92.71 | 0 | 0 | 0
2023-10-14 | 17:33:38 | 203 | 63218.203 | 90.4857 | 12.2775 | 210.49 | -47.84 | -47.46 | 11 | -61.3 | 0.12 | 4.7 | 351.669 | 0.12 | -43.57 | 2.72 | 42.94 | 18.104 | 0.9958 | 0.0473 | 18.5 | 37.19 | 0.274 | 26.42 | 60 | 16.5 | 30.1573 | -99.2555 | 12.188 | 16 | 22028.25 | 37.6 | 238.7 | 2.72 | 99999 | 99999 | 99999 | 17:33:54 | 80 | 7.5 | 92.74 | 0 | 0 | 0
2023-10-14 | 17:33:39 | 235 | 63219.235 | 90.5023 | 12.2801 | 210.41 | -47.68 | -47.3 | 11 | -61.17 | 0.2 | 4.7 | 351.956 | 0.2 | -43.41 | 2.71 | 43.72 | 18.104 | 1.0036 | 0.0477 | 18.5 | 37.19 | 0.276 | 26.42 | 60 | 16.5 | 30.1575 | -99.2551 | 12.191 | 16 | 22018.29 | 37.46 | 238.74 | 2.72 | 99999 | 99999 | 99999 | 17:33:55 | 80 | 7.5 | 92.78 | 0 | 0 | 0
2023-10-14 | 17:33:40 | 229 | 63220.229 | 90.5196 | 12.2832 | 210.31 | -48.08 | -47.7 | 11 | -61.5 | 0.21 | 4.7 | 351.38 | 0.21 | -43.81 | 2.75 | 41.84 | 18.104 | 0.9997 | 0.0475 | 18.5 | 37.19 | 0.275 | 26.42 | 60 | 16.5 | 30.1577 | -99.2548 | 12.194 | 16 | 22008.32 | 37.55 | 238.79 | 2.75 | 99999 | 99999 | 99999 | 17:33:56 | 80 | 7.5 | 92.81 | 0 | 0 | 0
2023-10-14 | 17:33:41 | 271 | 63221.271 | 90.5359 | 12.286 | 210.22 | -48.5 | -48.11 | 11 | -61.83 | 0.16 | 4.7 | 350.782 | 0.16 | -44.2 | 2.72 | 39.98 | 18.104 | 0.9997 | 0.0476 | 18.5 | 37.19 | 0.275 | 26.42 | 60 | 16.5 | 30.1578 | -99.2544 | 12.197 | 16 | 21998.35 | 37.59 | 238.85 | 2.76 | 99999 | 99999 | 99999 | 17:33:57 | 80 | 7.5 | 92.85 | 0 | 0 | 0
2023-10-14 | 17:33:42 | 245 | 63222.245 | 90.5514 | 12.2888 | 210.13 | -48.77 | -48.38 | 11 | -62.05 | 0.06 | 4.7 | 350.403 | 0.06 | -44.49 | 2.73 | 38.8 | 18.104 | 0.9957 | 0.0474 | 18.5 | 37.19 | 0.274 | 26.4 | 60 | 16.5 | 30.158 | -99.2541 | 12.201 | 16 | 21985.03 | 37.53 | 238.88 | 2.79 | 99999 | 99999 | 99999 | 17:33:58 | 80 | 7.5 | 92.88 | 0 | 0 | 0
2023-10-14 | 17:33:43 | 178 | 63223.178 | 90.5688 | 12.2916 | 210.04 | -48.93 | -48.54 | 11 | -62.18 | -0.07 | 4.7 | 350.196 | -0.07 | -44.64 | 2.73 | 38.13 | 18.104 | 0.9955 | 0.0474 | 18.5 | 37.19 | 0.274 | 26.35 | 60 | 16.5 | 30.1582 | -99.2537 | 12.204 | 16 | 21975.04 | 37.64 | 238.84 | 2.83 | 99999 | 99999 | 99999 | 17:33:59 | 80 | 7.5 | 92.92 | 0 | 0 | 0
2023-10-14 | 17:33:44 | 219 | 63224.219 | 90.5852 | 12.2954 | 209.92 | -48.98 | -48.59 | 11 | -62.22 | -0.24 | 4.4 | 350.175 | -0.24 | -44.7 | 2.78 | 37.94 | 18.104 | 0.9954 | 0.0474 | 18.5 | 37.19 | 0.274 | 26.32 | 60 | 16.5 | 30.1584 | -99.2534 | 12.207 | 16 | 21965.05 | 37.65 | 238.83 | 2.87 | 99999 | 99999 | 99999 | 17:34:00 | 79.9 | 7.5 | 92.95 | 0 | 0 | 0
2023-10-14 | 17:33:45 | 206 | 63225.206 | 90.6016 | 12.2988 | 209.81 | -48.98 | -48.59 | 11 | -62.22 | -0.39 | 4.4 | 350.228 | -0.39 | -44.7 | 2.8 | 37.96 | 18.104 | 0.9915 | 0.0473 | 18.5 | 37.19 | 0.273 | 26.32 | 60 | 16.5 | 30.1585 | -99.2531 | 12.21 | 16 | 21955.06 | 37.6 | 238.84 | 2.86 | 99999 | 99999 | 99999 | 17:34:01 | 79.9 | 7.5 | 92.99 | 0 | 0 | 0
2023-10-14 | 17:33:46 | 185 | 63226.185 | 90.6189 | 12.3016 | 209.72 | -49.01 | -48.62 | 11 | -62.25 | -0.48 | 4.4 | 350.224 | -0.48 | -44.72 | 2.82 | 37.84 | 18.104 | 0.9759 | 0.0465 | 18.5 | 37.19 | 0.269 | 26.32 | 60 | 16.5 | 30.1587 | -99.2528 | 12.212 | 16 | 21948.4 | 37.58 | 238.89 | 2.83 | 99999 | 99999 | 99999 | 17:34:02 | 79.9 | 7.5 | 93.02 | 0 | 0 | 0
2023-10-14 | 17:33:47 | 224 | 63227.224 | 90.6358 | 12.3038 | 209.65 | -48.68 | -48.29 | 11 | -61.98 | -0.52 | 4.4 | 350.773 | -0.52 | -44.44 | 2.77 | 39.29 | 18.104 | 0.968 | 0.0462 | 18.5 | 37.19 | 0.267 | 26.32 | 60 | 16.5 | 30.1589 | -99.2524 | 12.214 | 16 | 21941.75 | 37.46 | 238.85 | 2.83 | 99999 | 99999 | 99999 | 17:34:03 | 79.9 | 7.5 | 93.06 | 0 | 0 | 0
2023-10-14 | 17:33:48 | 241 | 63228.241 | 90.6511 | 12.3063 | 209.57 | -48.21 | -47.82 | 11 | -61.6 | -0.51 | 4.4 | 351.545 | -0.51 | -43.96 | 2.78 | 41.42 | 18.104 | 0.968 | 0.0462 | 18.5 | 37.19 | 0.267 | 26.32 | 60 | 16.5 | 30.159 | -99.2521 | 12.216 | 16 | 21935.12 | 37.5 | 238.86 | 2.79 | 99999 | 99999 | 99999 | 17:34:04 | 79.9 | 7.5 | 93.09 | 0 | 0 | 0
2023-10-14 | 17:33:49 | 158 | 63229.158 | 90.6697 | 12.3082 | 209.51 | -48.38 | -47.99 | 10.9 | -61.8 | -0.46 | 4.4 | 351.308 | -0.46 | -44.06 | 2.77 | 40.29 | 18.104 | 0.9641 | 0.046 | 18.5 | 37.19 | 0.266 | 26.32 | 60 | 16.5 | 30.1592 | -99.2518 | 12.219 | 16 | 21925.17 | 37.41 | 239 | 2.83 | 99999 | 99999 | 99999 | 17:34:05 | 79.9 | 7.5 | 93.13 | 0 | 0 | 0
2023-10-14 | 17:33:50 | 276 | 63230.276 | 90.6853 | 12.311 | 209.42 | -48.68 | -48.29 | 10.9 | -62.05 | -0.38 | 4.4 | 350.882 | -0.38 | -44.4 | 2.79 | 38.97 | 18.104 | 0.9602 | 0.0458 | 18.5 | 37.19 | 0.265 | 26.32 | 60 | 16.5 | 30.1594 | -99.2515 | 12.222 | 16 | 21915.22 | 37.43 | 239.1 | 2.83 | 99999 | 99999 | 99999 | 17:34:06 | 79.9 | 7.5 | 93.16 | 0 | 0 | 0
2023-10-14 | 17:33:51 | 212 | 63231.212 | 90.7018 | 12.3139 | 209.33 | -48.93 | -48.54 | 10.9 | -62.25 | -0.28 | 4.4 | 350.534 | -0.28 | -44.65 | 2.81 | 37.91 | 18.104 | 0.9602 | 0.0459 | 18.5 | 37.19 | 0.265 | 26.32 | 60 | 16.5 | 30.1595 | -99.2511 | 12.225 | 16 | 21905.27 | 37.45 | 239.15 | 2.82 | 99999 | 99999 | 99999 | 17:34:07 | 79.9 | 7.5 | 93.19 | 0 | 0 | 0
2023-10-14 | 17:33:52 | 199 | 63232.199 | 90.7191 | 12.3167 | 209.24 | -49.09 | -48.7 | 10.9 | -62.38 | -0.17 | 4.4 | 350.327 | -0.17 | -44.8 | 2.81 | 37.25 | 18.104 | 0.9602 | 0.0459 | 18.5 | 37.19 | 0.265 | 26.32 | 60 | 16.5 | 30.1597 | -99.2508 | 12.228 | 16 | 21895.3 | 37.38 | 239.23 | 2.86 | 99999 | 99999 | 99999 | 17:34:08 | 79.9 | 7.5 | 93.23 | 0 | 0 | 0
2023-10-14 | 17:33:53 | 238 | 63233.238 | 90.7358 | 12.3195 | 209.15 | -48.98 | -48.59 | 10.9 | -62.29 | -0.06 | 4.4 | 350.542 | -0.06 | -44.7 | 2.81 | 37.73 | 18.104 | 0.9602 | 0.0459 | 18.5 | 37.19 | 0.265 | 26.32 | 60 | 16.5 | 30.1599 | -99.2504 | 12.231 | 16 | 21885.35 | 37.55 | 239.36 | 2.9 | 99999 | 99999 | 99999 | 17:34:09 | 79.9 | 7.5 | 93.27 | 0 | 0 | 0
2023-10-14 | 17:33:54 | 241 | 63234.241 | 90.7511 | 12.322 | 209.07 | -48.48 | -48.09 | 10.9 | -61.88 | 0.06 | 4.4 | 351.362 | 0.06 | -44.2 | 2.81 | 39.92 | 18.104 | 0.9602 | 0.0459 | 18.5 | 37.19 | 0.265 | 26.32 | 60 | 16.5 | 30.16 | -99.2501 | 12.233 | 16 | 21878.72 | 37.63 | 239.43 | 2.86 | 99999 | 99999 | 99999 | 17:34:10 | 79.9 | 7.5 | 93.3 | 0 | 0 | 0
2023-10-14 | 17:33:55 | 160 | 63235.16 | 90.7693 | 12.3245 | 208.99 | -48.55 | -48.16 | 10.9 | -61.94 | 0.18 | 4.7 | 351.291 | 0.18 | -44.25 | 2.82 | 39.62 | 18.104 | 0.9563 | 0.0458 | 18.5 | 37.19 | 0.264 | 26.32 | 60 | 16.5 | 30.1602 | -99.2497 | 12.236 | 16 | 21868.79 | 37.47 | 239.44 | 2.86 | 99999 | 99999 | 99999 | 17:34:11 | 79.9 | 7.5 | 93.34 | 0 | 0 | 0
2023-10-14 | 17:33:56 | 248 | 63236.248 | 90.7846 | 12.3267 | 208.92 | -48.85 | -48.46 | 10.8 | -62.25 | 0.26 | 4.7 | 350.855 | 0.26 | -44.55 | 2.8 | 37.97 | 18.104 | 0.9563 | 0.0458 | 18.5 | 37.19 | 0.264 | 26.32 | 60 | 16.5 | 30.1604 | -99.2494 | 12.239 | 16 | 21858.86 | 37.56 | 239.49 | 2.87 | 99999 | 99999 | 99999 | 17:34:12 | 79.8 | 7.5 | 93.37 | 0 | 0 | 0
2023-10-14 | 17:33:57 | 167 | 63237.167 | 90.801 | 12.3293 | 208.84 | -49.07 | -48.68 | 10.8 | -62.43 | 0.27 | 4.7 | 350.55 | 0.27 | -44.78 | 2.77 | 37.06 | 18.104 | 0.9563 | 0.0458 | 18.5 | 37.19 | 0.264 | 26.32 | 60 | 16.5 | 30.1606 | -99.249 | 12.241 | 16 | 21852.23 | 37.61 | 239.55 | 2.78 | 99999 | 99999 | 99999 | 17:34:13 | 79.8 | 7.5 | 93.41 | 0 | 0 | 0
2023-10-14 | 17:33:58 | 154 | 63238.154 | 90.8194 | 12.3327 | 208.73 | -49.24 | -48.85 | 10.8 | -62.57 | 0.21 | 4.7 | 350.336 | 0.21 | -44.95 | 2.78 | 36.37 | 18.104 | 0.9563 | 0.0458 | 18.5 | 37.19 | 0.264 | 26.32 | 60 | 16.5 | 30.1607 | -99.2487 | 12.244 | 16 | 21842.29 | 37.53 | 239.58 | 2.76 | 99999 | 99999 | 99999 | 17:34:14 | 79.8 | 7.5 | 93.45 | 0 | 0 | 0
2023-10-14 | 17:33:59 | 257 | 63239.257 | 90.8348 | 12.3355 | 208.64 | -49.34 | -48.95 | 10.8 | -62.65 | 0.12 | 4.7 | 350.223 | 0.12 | -45.05 | 2.76 | 35.98 | 18.104 | 0.9485 | 0.0455 | 18.5 | 37.19 | 0.262 | 26.32 | 60 | 16.5 | 30.1609 | -99.2484 | 12.247 | 16 | 21832.34 | 37.62 | 239.55 | 2.77 | 99999 | 99999 | 99999 | 17:34:15 | 79.8 | 7.5 | 93.48 | 0 | 0 | 0
2023-10-14 | 17:34:00 | 182 | 63240.182 | 90.8512 | 12.3384 | 208.55 | -49.41 | -49.02 | 10.8 | -62.71 | -0.03 | 4.7 | 350.156 | -0.03 | -45.12 | 2.74 | 35.71 | 18.104 | 0.9524 | 0.0457 | 18.5 | 37.19 | 0.263 | 26.32 | 60 | 16.5 | 30.161 | -99.248 | 12.25 | 16 | 21822.4 | 37.55 | 239.54 | 2.78 | 99999 | 99999 | 99999 | 17:34:16 | 79.8 | 7.5 | 93.52 | 0 | 0 | 0
2023-10-14 | 17:34:01 | 162 | 63241.162 | 90.8695 | 12.3415 | 208.45 | -49.35 | -48.96 | 10.8 | -62.66 | -0.19 | 4.4 | 350.298 | -0.19 | -45.1 | 2.77 | 35.97 | 18.104 | 0.9563 | 0.0459 | 18.5 | 37.19 | 0.264 | 26.32 | 60 | 16.5 | 30.1612 | -99.2477 | 12.253 | 16 | 21812.46 | 37.54 | 239.7 | 2.82 | 99999 | 99999 | 99999 | 17:34:17 | 79.8 | 7.5 | 93.55 | 0 | 0 | 0
2023-10-14 | 17:34:02 | 265 | 63242.265 | 90.8848 | 12.3443 | 208.36 | -48.88 | -48.49 | 10.8 | -62.27 | -0.35 | 4.4 | 351.077 | -0.35 | -44.6 | 2.77 | 37.94 | 18.104 | 0.9485 | 0.0455 | 18.5 | 37.19 | 0.262 | 26.32 | 60 | 16.5 | 30.1614 | -99.2473 | 12.255 | 16 | 21805.84 | 37.68 | 239.75 | 2.8 | 99999 | 99999 | 99999 | 17:34:18 | 79.8 | 7.5 | 93.59 | 0 | 0 | 0
2023-10-14 | 17:34:03 | 183 | 63243.183 | 90.9013 | 12.3472 | 208.27 | -48.34 | -47.95 | 10.8 | -61.84 | -0.45 | 4.4 | 351.966 | -0.45 | -44.06 | 2.77 | 40.33 | 18.104 | 0.9367 | 0.045 | 18.5 | 37.19 | 0.259 | 26.32 | 60 | 16.5 | 30.1615 | -99.247 | 12.258 | 16 | 21795.94 | 37.54 | 239.77 | 2.78 | 99999 | 99999 | 99999 | 17:34:19 | 79.8 | 7.5 | 93.62 | 0 | 0 | 0
2023-10-14 | 17:34:04 | 171 | 63244.171 | 90.9197 | 12.3494 | 208.2 | -47.79 | -47.4 | 10.8 | -61.39 | -0.48 | 4.4 | 352.86 | -0.48 | -43.51 | 2.76 | 42.9 | 18.104 | 0.9367 | 0.045 | 18.5 | 37.19 | 0.259 | 26.32 | 60 | 16.5 | 30.1617 | -99.2467 | 12.261 | 16 | 21786.07 | 37.43 | 239.85 | 2.79 | 99999 | 99999 | 99999 | 17:34:20 | 79.8 | 7.5 | 93.65 | 0 | 0 | 0
2023-10-14 | 17:34:05 | 274 | 63245.274 | 90.935 | 12.3516 | 208.13 | -47.93 | -47.54 | 10.8 | -61.5 | -0.48 | 4.4 | 352.675 | -0.48 | -43.65 | 2.72 | 42.25 | 18.104 | 0.9289 | 0.0446 | 18.5 | 37.19 | 0.257 | 26.32 | 60 | 16.5 | 30.1619 | -99.2464 | 12.263 | 16 | 21779.5 | 37.61 | 239.95 | 2.77 | 99999 | 99999 | 99999 | 17:34:21 | 79.8 | 7.5 | 93.69 | 0 | 0 | 0
2023-10-14 | 17:34:06 | 192 | 63246.192 | 90.9515 | 12.3545 | 208.04 | -48.54 | -48.15 | 10.8 | -62 | -0.43 | 4.4 | 351.763 | -0.43 | -44.22 | 2.74 | 39.48 | 18.104 | 0.9289 | 0.0446 | 18.5 | 37.19 | 0.257 | 26.32 | 60 | 16.5 | 30.162 | -99.246 | 12.266 | 16 | 21769.63 | 37.51 | 239.94 | 2.79 | 99999 | 99999 | 99999 | 17:34:22 | 79.8 | 7.5 | 93.72 | 0 | 0 | 0
2023-10-14 | 17:34:07 | 181 | 63247.181 | 90.9698 | 12.3579 | 207.93 | -49.01 | -48.62 | 10.8 | -62.38 | -0.36 | 4.4 | 351.08 | -0.36 | -44.73 | 2.77 | 37.47 | 18.104 | 0.9367 | 0.045 | 18.5 | 37.19 | 0.259 | 26.32 | 60 | 16.5 | 30.1622 | -99.2457 | 12.269 | 16 | 21759.74 | 37.34 | 239.93 | 2.8 | 99999 | 99999 | 99999 | 17:34:23 | 79.8 | 7.5 | 93.76 | 0 | 0 | 0
2023-10-14 | 17:34:08 | 284 | 63248.284 | 90.9859 | 12.3605 | 207.85 | -49.34 | -48.95 | 10.8 | -62.65 | -0.26 | 4.4 | 350.602 | -0.26 | -45.05 | 2.77 | 36.11 | 18.104 | 0.9289 | 0.0447 | 18.5 | 37.19 | 0.257 | 26.32 | 60 | 16.5 | 30.1624 | -99.2454 | 12.272 | 16 | 21749.83 | 37.36 | 239.98 | 2.8 | 99999 | 99999 | 99999 | 17:34:24 | 79.8 | 7.5 | 93.79 | 0 | 0 | 0
2023-10-14 | 17:34:09 | 249 | 63249.249 | 91.0012 | 12.3633 | 207.76 | -49.49 | -49.1 | 10.8 | -62.77 | -0.16 | 4.4 | 350.41 | -0.16 | -45.2 | 2.76 | 35.52 | 18.104 | 0.925 | 0.0445 | 18.5 | 37.19 | 0.256 | 26.32 | 60 | 16.5 | 30.1625 | -99.245 | 12.275 | 16 | 21739.92 | 37.48 | 240.06 | 2.8 | 99999 | 99999 | 99999 | 17:34:25 | 79.7 | 7.5 | 93.83 | 0 | 0 | 0
2023-10-14 | 17:34:10 | 167 | 63250.167 | 91.0186 | 12.3661 | 207.67 | -49.58 | -49.19 | 10.7 | -62.91 | -0.04 | 4.4 | 350.312 | -0.04 | -45.3 | 2.77 | 34.85 | 18.104 | 0.9211 | 0.0444 | 18.5 | 37.19 | 0.255 | 26.32 | 60 | 16.5 | 30.1627 | -99.2447 | 12.277 | 16 | 21733.32 | 37.45 | 240.03 | 2.76 | 99999 | 99999 | 99999 | 17:34:26 | 79.7 | 7.5 | 93.86 | 0 | 0 | 0
2023-10-14 | 17:34:11 | 208 | 63251.208 | 91.035 | 12.368 | 207.61 | -49.3 | -48.91 | 10.8 | -62.62 | 0.07 | 4.4 | 350.78 | 0.07 | -45.03 | 2.73 | 36.32 | 18.104 | 0.9211 | 0.0444 | 18.5 | 37.19 | 0.255 | 26.32 | 60 | 16.5 | 30.1629 | -99.2443 | 12.28 | 16 | 21723.41 | 37.33 | 240.05 | 2.73 | 99999 | 99999 | 99999 | 17:34:27 | 79.7 | 7.5 | 93.9 | 0 | 0 | 0
2023-10-14 | 17:34:12 | 193 | 63252.193 | 91.0522 | 12.3705 | 207.53 | -49.34 | -48.95 | 10.7 | -62.72 | 0.18 | 4.7 | 350.756 | 0.18 | -45.05 | 2.72 | 35.83 | 18.104 | 0.9211 | 0.0444 | 18.5 | 37.19 | 0.255 | 26.32 | 60 | 16.5 | 30.163 | -99.244 | 12.282 | 16 | 21716.82 | 37.35 | 240.16 | 2.68 | 99999 | 99999 | 99999 | 17:34:28 | 79.7 | 7.4 | 93.94 | 0 | 0 | 0
2023-10-14 | 17:34:13 | 227 | 63253.227 | 91.0697 | 12.3724 | 207.47 | -49.49 | -49.1 | 10.7 | -62.84 | 0.26 | 4.7 | 350.549 | 0.26 | -45.21 | 2.66 | 35.24 | 18.104 | 0.921 | 0.0444 | 18.5 | 37.19 | 0.255 | 26.31 | 60 | 16.5 | 30.1632 | -99.2436 | 12.285 | 16 | 21706.93 | 37.35 | 240.24 | 2.69 | 99999 | 99999 | 99999 | 17:34:29 | 79.7 | 7.4 | 93.97 | 0 | 0 | 0
2023-10-14 | 17:34:14 | 275 | 63254.275 | 91.0856 | 12.3756 | 207.37 | -49.64 | -49.25 | 10.7 | -62.96 | 0.26 | 4.7 | 350.362 | 0.26 | -45.36 | 2.64 | 34.67 | 18.104 | 0.9209 | 0.0444 | 18.5 | 37.19 | 0.255 | 26.27 | 60 | 16.5 | 30.1634 | -99.2433 | 12.287 | 16 | 21700.33 | 37.3 | 240.32 | 2.65 | 99999 | 99999 | 99999 | 17:34:30 | 79.7 | 7.4 | 94.01 | 0 | 0 | 0
2023-10-14 | 17:34:15 | 230 | 63255.23 | 91.1012 | 12.3778 | 207.3 | -49.73 | -49.34 | 10.7 | -63.03 | 0.21 | 4.7 | 350.255 | 0.21 | -45.45 | 2.62 | 34.32 | 18.104 | 0.9208 | 0.0444 | 18.5 | 37.19 | 0.255 | 26.22 | 60 | 16.5 | 30.1635 | -99.243 | 12.289 | 16 | 21693.73 | 37.34 | 240.34 | 2.66 | 99999 | 99999 | 99999 | 17:34:31 | 79.7 | 7.4 | 94.04 | 0 | 0 | 0
2023-10-14 | 17:34:16 | 161 | 63256.161 | 91.1195 | 12.3806 | 207.21 | -49.79 | -49.4 | 10.7 | -63.08 | 0.11 | 4.7 | 350.204 | 0.11 | -45.5 | 2.65 | 34.11 | 18.104 | 0.9208 | 0.0444 | 18.5 | 37.19 | 0.255 | 26.22 | 60 | 16.5 | 30.1637 | -99.2426 | 12.292 | 16 | 21683.83 | 37.37 | 240.42 | 2.69 | 99999 | 99999 | 99999 | 17:34:32 | 79.7 | 7.4 | 94.08 | 0 | 0 | 0
2023-10-14 | 17:34:17 | 262 | 63257.262 | 91.1356 | 12.3832 | 207.13 | -49.69 | -49.3 | 10.7 | -63 | -0.04 | 4.7 | 350.4 | -0.04 | -45.43 | 2.65 | 34.51 | 18.104 | 0.9208 | 0.0445 | 18.5 | 37.19 | 0.255 | 26.22 | 60 | 16.5 | 30.1638 | -99.2423 | 12.295 | 16 | 21673.94 | 37.4 | 240.52 | 2.72 | 99999 | 99999 | 99999 | 17:34:33 | 79.7 | 7.4 | 94.11 | 0 | 0 | 0
2023-10-14 | 17:34:18 | 232 | 63258.232 | 91.1518 | 12.3866 | 207.02 | -49.4 | -49.01 | 10.7 | -62.77 | -0.22 | 4.4 | 350.907 | -0.22 | -45.12 | 2.7 | 35.68 | 18.104 | 0.9208 | 0.0445 | 18.5 | 37.19 | 0.255 | 26.22 | 60 | 16.5 | 30.164 | -99.2419 | 12.298 | 16 | 21664.06 | 37.37 | 240.58 | 2.72 | 99999 | 99999 | 99999 | 17:34:34 | 79.7 | 7.4 | 94.15 | 0 | 0 | 0
2023-10-14 | 17:34:19 | 202 | 63259.202 | 91.1692 | 12.3901 | 206.91 | -49.11 | -48.72 | 10.7 | -62.53 | -0.37 | 4.4 | 351.415 | -0.37 | -44.85 | 2.73 | 36.88 | 18.104 | 0.9208 | 0.0445 | 18.5 | 37.19 | 0.255 | 26.22 | 60 | 16.5 | 30.1641 | -99.2416 | 12.302 | 16 | 21650.91 | 37.41 | 240.6 | 2.76 | 99999 | 99999 | 99999 | 17:34:35 | 79.7 | 7.4 | 94.18 | 0 | 0 | 0
2023-10-14 | 17:34:20 | 245 | 63260.245 | 91.1855 | 12.393 | 206.82 | -48.89 | -48.5 | 10.7 | -62.35 | -0.46 | 4.4 | 351.804 | -0.46 | -44.6 | 2.72 | 37.83 | 18.104 | 0.9208 | 0.0445 | 18.5 | 37.19 | 0.255 | 26.22 | 60 | 16.5 | 30.1643 | -99.2413 | 12.305 | 16 | 21641.06 | 37.49 | 240.69 | 2.77 | 99999 | 99999 | 99999 | 17:34:36 | 79.7 | 7.4 | 94.22 | 0 | 0 | 0
2023-10-14 | 17:34:21 | 223 | 63261.223 | 91.202 | 12.3965 | 206.71 | -49.19 | -48.8 | 10.7 | -62.6 | -0.51 | 4.4 | 351.387 | -0.51 | -44.88 | 2.75 | 36.59 | 18.104 | 0.9208 | 0.0445 | 18.5 | 37.19 | 0.255 | 26.22 | 60 | 16.5 | 30.1645 | -99.2409 | 12.308 | 16 | 21631.22 | 37.42 | 240.74 | 2.76 | 99999 | 99999 | 99999 | 17:34:37 | 79.7 | 7.4 | 94.25 | 0 | 0 | 0
2023-10-14 | 17:34:22 | 210 | 63262.21 | 91.2187 | 12.3993 | 206.62 | -49.54 | -49.15 | 10.6 | -62.95 | -0.51 | 4.4 | 350.881 | -0.51 | -45.22 | 2.75 | 34.86 | 18.104 | 0.9208 | 0.0446 | 18.5 | 37.19 | 0.255 | 26.22 | 60 | 16.5 | 30.1646 | -99.2406 | 12.311 | 16 | 21621.36 | 37.45 | 240.74 | 2.76 | 99999 | 99999 | 99999 | 17:34:38 | 79.6 | 7.4 | 94.29 | 0 | 0 | 0
2023-10-14 | 17:34:23 | 213 | 63263.213 | 91.2359 | 12.4019 | 206.54 | -49.73 | -49.34 | 10.6 | -63.1 | -0.46 | 4.4 | 350.622 | -0.46 | -45.44 | 2.76 | 34.13 | 18.104 | 0.9208 | 0.0446 | 18.5 | 37.19 | 0.255 | 26.22 | 60 | 16.5 | 30.1648 | -99.2403 | 12.314 | 16 | 21611.5 | 37.34 | 240.73 | 2.8 | 99999 | 99999 | 99999 | 17:34:39 | 79.6 | 7.4 | 94.32 | 0 | 0 | 0
2023-10-14 | 17:34:24 | 247 | 63264.247 | 91.2515 | 12.4053 | 206.43 | -49.87 | -49.48 | 10.6 | -63.22 | -0.38 | 4.4 | 350.455 | -0.38 | -45.58 | 2.78 | 33.61 | 18.104 | 0.9365 | 0.0454 | 18.5 | 37.19 | 0.259 | 26.22 | 60 | 16.5 | 30.165 | -99.2399 | 12.317 | 16 | 21601.64 | 37.16 | 240.79 | 2.79 | 99999 | 99999 | 99999 | 17:34:40 | 79.6 | 7.4 | 94.36 | 0 | 0 | 0
2023-10-14 | 17:34:25 | 180 | 63265.18 | 91.2688 | 12.4082 | 206.34 | -49.83 | -49.44 | 10.6 | -63.18 | -0.29 | 4.4 | 350.562 | -0.29 | -45.56 | 2.82 | 33.77 | 18.104 | 0.9325 | 0.0452 | 18.5 | 37.19 | 0.258 | 26.22 | 60 | 16.5 | 30.1651 | -99.2396 | 12.321 | 16 | 21588.49 | 37.3 | 240.84 | 2.83 | 99999 | 99999 | 99999 | 17:34:41 | 79.6 | 7.4 | 94.39 | 0 | 0 | 0
2023-10-14 | 17:34:26 | 223 | 63266.223 | 91.2861 | 12.4107 | 206.26 | -49.84 | -49.45 | 10.6 | -63.19 | -0.19 | 4.4 | 350.585 | -0.19 | -45.56 | 2.8 | 33.75 | 18.104 | 0.9325 | 0.0452 | 18.5 | 37.19 | 0.258 | 26.22 | 60 | 16.5 | 30.1653 | -99.2392 | 12.324 | 16 | 21578.64 | 37.18 | 240.87 | 2.86 | 99999 | 99999 | 99999 | 17:34:42 | 79.6 | 7.4 | 94.43 | 0 | 0 | 0
2023-10-14 | 17:34:27 | 255 | 63267.255 | 91.3022 | 12.4145 | 206.14 | -49.8 | -49.41 | 10.6 | -63.16 | -0.08 | 4.4 | 350.706 | -0.08 | -45.52 | 2.81 | 33.92 | 18.104 | 0.9443 | 0.0458 | 18.5 | 37.19 | 0.261 | 26.22 | 60 | 16.5 | 30.1654 | -99.2389 | 12.327 | 16 | 21568.79 | 37.11 | 240.9 | 2.86 | 99999 | 99999 | 99999 | 17:34:43 | 79.6 | 7.4 | 94.46 | 0 | 0 | 0
2023-10-14 | 17:34:28 | 226 | 63268.226 | 91.3186 | 12.4174 | 206.05 | -49.49 | -49.1 | 10.6 | -62.91 | 0.03 | 4.4 | 351.236 | 0.03 | -45.23 | 2.83 | 35.15 | 18.104 | 0.9325 | 0.0453 | 18.5 | 37.19 | 0.258 | 26.22 | 60 | 16.5 | 30.1656 | -99.2386 | 12.33 | 16 | 21558.95 | 37.15 | 240.99 | 2.86 | 99999 | 99999 | 99999 | 17:34:44 | 79.6 | 7.4 | 94.5 | 0 | 0 | 0
2023-10-14 | 17:34:29 | 207 | 63269.207 | 91.3354 | 12.4196 | 205.98 | -49.2 | -48.81 | 10.6 | -62.67 | 0.14 | 4.7 | 351.726 | 0.14 | -44.92 | 2.8 | 36.33 | 18.104 | 0.9404 | 0.0457 | 18.5 | 37.19 | 0.26 | 26.22 | 60 | 16.5 | 30.1657 | -99.2382 | 12.333 | 16 | 21549.14 | 37.02 | 241.02 | 2.87 | 99999 | 99999 | 99999 | 17:34:45 | 79.6 | 7.4 | 94.53 | 0 | 0 | 0
2023-10-14 | 17:34:30 | 215 | 63270.215 | 91.3507 | 12.4225 | 205.89 | -49.48 | -49.09 | 10.5 | -62.97 | 0.21 | 4.7 | 351.329 | 0.21 | -45.18 | 2.79 | 34.88 | 18.104 | 0.9365 | 0.0455 | 18.5 | 37.19 | 0.259 | 26.22 | 60 | 16.5 | 30.1659 | -99.2379 | 12.336 | 16 | 21539.32 | 37.09 | 241.04 | 2.86 | 99999 | 99999 | 99999 | 17:34:46 | 79.6 | 7.4 | 94.57 | 0 | 0 | 0
2023-10-14 | 17:34:31 | 133 | 63271.133 | 91.3677 | 12.4253 | 205.8 | -49.56 | -49.17 | 10.6 | -62.96 | 0.22 | 4.7 | 351.248 | 0.22 | -45.29 | 2.81 | 34.91 | 18.104 | 0.9286 | 0.0451 | 18.5 | 37.19 | 0.257 | 26.22 | 60 | 16.5 | 30.166 | -99.2376 | 12.338 | 16 | 21532.78 | 37.03 | 241.01 | 2.86 | 99999 | 99999 | 99999 | 17:34:47 | 79.6 | 7.4 | 94.6 | 0 | 0 | 0
2023-10-14 | 17:34:32 | 152 | 63272.152 | 91.3852 | 12.4282 | 205.71 | -49.24 | -48.85 | 10.6 | -62.7 | 0.16 | 4.7 | 351.794 | 0.16 | -44.98 | 2.8 | 36.21 | 18.104 | 0.9365 | 0.0455 | 18.5 | 37.19 | 0.259 | 26.22 | 60 | 16.5 | 30.1662 | -99.2372 | 12.341 | 16 | 21522.97 | 36.97 | 241.03 | 2.87 | 99999 | 99999 | 99999 | 17:34:48 | 79.6 | 7.4 | 94.63 | 0 | 0 | 0
2023-10-14 | 17:34:33 | 203 | 63273.203 | 91.4014 | 12.4314 | 205.61 | -49.11 | -48.72 | 10.6 | -62.6 | 0.06 | 4.7 | 352.047 | 0.06 | -44.82 | 2.82 | 36.77 | 18.104 | 0.9482 | 0.0461 | 18.5 | 37.19 | 0.262 | 26.22 | 60 | 16.5 | 30.1664 | -99.2369 | 12.344 | 16 | 21513.17 | 37.04 | 241.08 | 2.86 | 99999 | 99999 | 99999 | 17:34:49 | 79.6 | 7.4 | 94.67 | 0 | 0 | 0
2023-10-14 | 17:34:34 | 175 | 63274.175 | 91.4198 | 12.4343 | 205.52 | -49.3 | -48.91 | 10.5 | -62.82 | -0.09 | 4.7 | 351.792 | -0.09 | -45.02 | 2.86 | 35.66 | 18.104 | 0.9326 | 0.0454 | 18.5 | 37.19 | 0.258 | 26.22 | 60 | 16.5 | 30.1665 | -99.2366 | 12.347 | 16 | 21503.38 | 37.14 | 241.1 | 2.89 | 99999 | 99999 | 99999 | 17:34:50 | 79.6 | 7.4 | 94.7 | 0 | 0 | 0
2023-10-14 | 17:34:35 | 279 | 63275.279 | 91.4359 | 12.4375 | 205.42 | -49.03 | -48.64 | 10.6 | -62.53 | -0.26 | 4.4 | 352.266 | -0.26 | -44.79 | 2.85 | 37.13 | 18.104 | 0.9404 | 0.0458 | 18.5 | 37.19 | 0.26 | 26.22 | 60 | 16.5 | 30.1667 | -99.2362 | 12.35 | 16 | 21493.59 | 36.97 | 241.09 | 2.9 | 99999 | 99999 | 99999 | 17:34:51 | 79.6 | 7.4 | 94.74 | 0 | 0 | 0
2023-10-14 | 17:34:36 | 249 | 63276.249 | 91.4513 | 12.44 | 205.34 | -48.63 | -48.24 | 10.5 | -62.28 | -0.41 | 4.4 | 352.934 | -0.41 | -44.35 | 2.82 | 38.49 | 18.104 | 0.9365 | 0.0456 | 18.5 | 37.19 | 0.259 | 26.22 | 60 | 16.5 | 30.1669 | -99.2359 | 12.353 | 16 | 21483.83 | 37.06 | 241.13 | 2.9 | 99999 | 99999 | 99999 | 17:34:52 | 79.5 | 7.4 | 94.77 | 0 | 0 | 0
2023-10-14 | 17:34:37 | 168 | 63277.168 | 91.4697 | 12.4432 | 205.24 | -48.62 | -48.23 | 10.5 | -62.27 | -0.51 | 4.4 | 352.998 | -0.51 | -44.34 | 2.87 | 38.55 | 18.104 | 0.9482 | 0.0462 | 18.5 | 37.19 | 0.262 | 26.22 | 60 | 16.5 | 30.167 | -99.2356 | 12.356 | 16 | 21474.07 | 37.08 | 241.16 | 2.9 | 99999 | 99999 | 99999 | 17:34:53 | 79.5 | 7.4 | 94.81 | 0 | 0 | 0
2023-10-14 | 17:34:38 | 272 | 63278.272 | 91.4861 | 12.4467 | 205.13 | -49.25 | -48.86 | 10.5 | -62.78 | -0.55 | 4.4 | 352.062 | -0.55 | -44.93 | 2.87 | 35.93 | 18.104 | 0.9522 | 0.0464 | 18.5 | 37.19 | 0.263 | 26.22 | 60 | 16.5 | 30.1672 | -99.2352 | 12.359 | 16 | 21464.31 | 37.04 | 241.2 | 2.89 | 99999 | 99999 | 99999 | 17:34:54 | 79.5 | 7.4 | 94.84 | 0 | 0 | 0
2023-10-14 | 17:34:39 | 258 | 63279.258 | 91.5015 | 12.4499 | 205.03 | -49.67 | -49.28 | 10.5 | -63.12 | -0.55 | 4.4 | 351.45 | -0.55 | -45.39 | 2.88 | 34.28 | 18.104 | 0.9561 | 0.0466 | 18.5 | 37.19 | 0.264 | 26.22 | 60 | 16.5 | 30.1673 | -99.2349 | 12.362 | 16 | 21454.53 | 36.95 | 241.21 | 2.93 | 99999 | 99999 | 99999 | 17:34:55 | 79.5 | 7.4 | 94.88 | 0 | 0 | 0
2023-10-14 | 17:34:40 | 186 | 63280.186 | 91.5192 | 12.4528 | 204.94 | -49.76 | -49.37 | 10.5 | -63.2 | -0.51 | 4.4 | 351.352 | -0.51 | -45.48 | 2.93 | 33.95 | 18.104 | 0.9561 | 0.0467 | 18.5 | 37.19 | 0.264 | 26.22 | 60 | 16.5 | 30.1675 | -99.2345 | 12.364 | 16 | 21448 | 36.95 | 241.28 | 2.89 | 99999 | 99999 | 99999 | 17:34:56 | 79.5 | 7.4 | 94.91 | 0 | 0 | 0
2023-10-14 | 17:34:41 | 244 | 63281.244 | 91.5356 | 12.455 | 204.87 | -50 | -49.61 | 10.5 | -63.39 | -0.43 | 4.4 | 351.009 | -0.43 | -45.7 | 2.91 | 33.05 | 18.104 | 0.9639 | 0.0471 | 18.5 | 37.19 | 0.266 | 26.22 | 60 | 16.5 | 30.1677 | -99.2342 | 12.366 | 16 | 21441.48 | 36.99 | 241.33 | 2.9 | 99999 | 99999 | 99999 | 17:34:57 | 79.5 | 7.4 | 94.95 | 0 | 0 | 0
2023-10-14 | 17:34:42 | 229 | 63282.229 | 91.5518 | 12.4566 | 204.82 | -50.18 | -49.79 | 10.5 | -63.54 | -0.33 | 4.4 | 350.75 | -0.33 | -45.89 | 2.9 | 32.38 | 18.104 | 0.9639 | 0.0471 | 18.5 | 37.19 | 0.266 | 26.2 | 60 | 16.5 | 30.1678 | -99.2338 | 12.368 | 16 | 21434.94 | 37.08 | 241.37 | 2.86 | 99999 | 99999 | 99999 | 17:34:58 | 79.5 | 7.4 | 94.99 | 0 | 0 | 0
2023-10-14 | 17:34:43 | 200 | 63283.2 | 91.5693 | 12.4595 | 204.73 | -50.31 | -49.92 | 10.5 | -63.64 | -0.23 | 4.4 | 350.59 | -0.23 | -46.02 | 2.9 | 31.92 | 18.104 | 0.9794 | 0.0478 | 18.5 | 37.19 | 0.27 | 26.15 | 60 | 16.5 | 30.168 | -99.2335 | 12.37 | 16 | 21428.41 | 36.97 | 241.35 | 2.86 | 99999 | 99999 | 99999 | 17:34:59 | 79.5 | 7.4 | 95.02 | 0 | 0 | 0
2023-10-14 | 17:34:44 | 250 | 63284.25 | 91.5856 | 12.4617 | 204.66 | -50.43 | -50.04 | 10.4 | -63.81 | -0.12 | 4.4 | 350.435 | -0.12 | -46.14 | 2.89 | 31.2 | 18.104 | 0.9832 | 0.048 | 18.5 | 37.19 | 0.271 | 26.12 | 60 | 16.5 | 30.1682 | -99.2331 | 12.373 | 16 | 21418.6 | 37.06 | 241.36 | 2.89 | 99999 | 99999 | 99999 | 17:35:00 | 79.5 | 7.4 | 95.06 | 0 | 0 | 0
2023-10-14 | 17:34:45 | 230 | 63285.23 | 91.6014 | 12.4649 | 204.56 | -50.52 | -50.13 | 10.4 | -63.88 | -0.01 | 4.4 | 350.342 | -0.01 | -46.24 | 2.9 | 30.89 | 18.104 | 0.9793 | 0.0479 | 18.5 | 37.19 | 0.27 | 26.12 | 60 | 16.5 | 30.1683 | -99.2328 | 12.376 | 16 | 21408.8 | 37.08 | 241.39 | 2.89 | 99999 | 99999 | 99999 | 17:35:01 | 79.5 | 7.4 | 95.1 | 0 | 0 | 0
2023-10-14 | 17:34:46 | 176 | 63286.176 | 91.6186 | 12.4675 | 204.48 | -50.58 | -50.19 | 10.4 | -63.93 | 0.1 | 4.7 | 350.287 | 0.1 | -46.3 | 2.92 | 30.7 | 18.104 | 0.9715 | 0.0475 | 18.5 | 37.19 | 0.268 | 26.12 | 60 | 16.5 | 30.1685 | -99.2325 | 12.379 | 16 | 21399 | 37.04 | 241.38 | 2.9 | 99999 | 99999 | 99999 | 17:35:02 | 79.5 | 7.4 | 95.13 | 0 | 0 | 0
2023-10-14 | 17:34:47 | 211 | 63287.211 | 91.6351 | 12.47 | 204.4 | -50.59 | -50.2 | 10.5 | -63.87 | 0.16 | 4.7 | 350.31 | 0.16 | -46.31 | 2.88 | 30.97 | 18.104 | 0.9793 | 0.0479 | 18.5 | 37.19 | 0.27 | 26.12 | 60 | 16.5 | 30.1686 | -99.2321 | 12.382 | 16 | 21389.2 | 37.07 | 241.39 | 2.9 | 99999 | 99999 | 99999 | 17:35:03 | 79.5 | 7.4 | 95.16 | 0 | 0 | 0
2023-10-14 | 17:34:48 | 198 | 63288.198 | 91.6515 | 12.4722 | 204.33 | -50.64 | -50.25 | 10.4 | -63.98 | 0.18 | 4.7 | 350.266 | 0.18 | -46.36 | 2.83 | 30.51 | 18.104 | 0.9754 | 0.0477 | 18.5 | 37.19 | 0.269 | 26.12 | 60 | 16.5 | 30.1688 | -99.2318 | 12.385 | 16 | 21379.4 | 36.92 | 241.44 | 2.85 | 99999 | 99999 | 99999 | 17:35:04 | 79.5 | 7.4 | 95.2 | 0 | 0 | 0
2023-10-14 | 17:34:49 | 185 | 63289.185 | 91.6692 | 12.4748 | 204.25 | -50.68 | -50.29 | 10.4 | -64.01 | 0.12 | 4.7 | 350.242 | 0.12 | -46.4 | 2.83 | 30.38 | 18.104 | 0.9715 | 0.0476 | 18.5 | 37.19 | 0.268 | 26.12 | 60 | 16.5 | 30.1689 | -99.2315 | 12.387 | 16 | 21372.87 | 36.91 | 241.46 | 2.82 | 99999 | 99999 | 99999 | 17:35:05 | 79.5 | 7.4 | 95.23 | 0 | 0 | 0
2023-10-14 | 17:34:50 | 247 | 63290.247 | 91.6855 | 12.4773 | 204.17 | -50.71 | -50.32 | 10.4 | -64.04 | 0.01 | 4.7 | 350.234 | 0.01 | -46.43 | 2.79 | 30.29 | 18.104 | 0.9793 | 0.048 | 18.5 | 37.19 | 0.27 | 26.12 | 60 | 16.5 | 30.1691 | -99.2311 | 12.39 | 16 | 21363.07 | 36.85 | 241.46 | 2.83 | 99999 | 99999 | 99999 | 17:35:06 | 79.5 | 7.4 | 95.27 | 0 | 0 | 0
2023-10-14 | 17:34:51 | 222 | 63291.222 | 91.7019 | 12.4802 | 204.08 | -50.72 | -50.33 | 10.4 | -64.05 | -0.14 | 4.7 | 350.262 | -0.14 | -46.44 | 2.79 | 30.27 | 18.104 | 0.9676 | 0.0474 | 18.5 | 37.19 | 0.267 | 26.12 | 60 | 16.5 | 30.1692 | -99.2308 | 12.393 | 16 | 21353.29 | 36.88 | 241.51 | 2.82 | 99999 | 99999 | 99999 | 17:35:07 | 79.4 | 7.4 | 95.3 | 0 | 0 | 0
2023-10-14 | 17:34:52 | 208 | 63292.208 | 91.7194 | 12.484 | 203.96 | -50.73 | -50.34 | 10.4 | -64.05 | -0.31 | 4.4 | 350.305 | -0.31 | -46.45 | 2.83 | 30.25 | 18.104 | 0.9793 | 0.048 | 18.5 | 37.19 | 0.27 | 26.12 | 60 | 16.5 | 30.1694 | -99.2305 | 12.396 | 16 | 21343.5 | 36.91 | 241.58 | 2.83 | 99999 | 99999 | 99999 | 17:35:08 | 79.4 | 7.4 | 95.34 | 0 | 0 | 0
2023-10-14 | 17:34:53 | 256 | 63293.256 | 91.7356 | 12.4866 | 203.88 | -50.46 | -50.07 | 10.3 | -63.9 | -0.46 | 4.4 | 350.769 | -0.46 | -46.22 | 2.8 | 30.91 | 18.104 | 0.9754 | 0.0478 | 18.5 | 37.19 | 0.269 | 26.12 | 60 | 16.5 | 30.1695 | -99.2301 | 12.399 | 16 | 21333.72 | 36.9 | 241.65 | 2.83 | 99999 | 99999 | 99999 | 17:35:09 | 79.4 | 7.4 | 95.37 | 0 | 0 | 0
2023-10-14 | 17:34:54 | 227 | 63294.227 | 91.752 | 12.4892 | 203.8 | -49.96 | -49.57 | 10.4 | -63.43 | -0.56 | 4.4 | 351.596 | -0.56 | -45.68 | 2.79 | 33.05 | 18.104 | 0.9793 | 0.0481 | 18.5 | 37.19 | 0.27 | 26.12 | 60 | 16.5 | 30.1697 | -99.2298 | 12.401 | 16 | 21327.22 | 36.97 | 241.68 | 2.75 | 99999 | 99999 | 99999 | 17:35:10 | 79.4 | 7.4 | 95.41 | 0 | 0 | 0
2023-10-14 | 17:34:55 | 215 | 63295.215 | 91.7695 | 12.4924 | 203.7 | -49.69 | -49.3 | 10.3 | -63.28 | -0.61 | 4.4 | 352.071 | -0.61 | -45.41 | 2.82 | 33.77 | 18.104 | 0.9872 | 0.0485 | 18.5 | 37.19 | 0.272 | 26.12 | 60 | 16.5 | 30.1698 | -99.2294 | 12.404 | 16 | 21317.49 | 36.95 | 241.71 | 2.77 | 99999 | 99999 | 99999 | 17:35:11 | 79.4 | 7.4 | 95.44 | 0 | 0 | 0
2023-10-14 | 17:34:56 | 262 | 63296.262 | 91.7857 | 12.4959 | 203.59 | -49.91 | -49.52 | 10.3 | -63.46 | -0.61 | 4.4 | 351.778 | -0.61 | -45.61 | 2.8 | 32.95 | 18.104 | 0.9911 | 0.0487 | 18.5 | 37.19 | 0.273 | 26.12 | 60 | 16.5 | 30.17 | -99.2291 | 12.407 | 16 | 21307.76 | 36.96 | 241.78 | 2.76 | 99999 | 99999 | 99999 | 17:35:12 | 79.4 | 7.4 | 95.48 | 0 | 0 | 0
2023-10-14 | 17:34:57 | 234 | 63297.234 | 91.8019 | 12.4985 | 203.51 | -49.76 | -49.37 | 10.3 | -63.34 | -0.56 | 4.4 | 352.054 | -0.56 | -45.53 | 2.79 | 33.53 | 18.104 | 0.9911 | 0.0487 | 18.5 | 37.19 | 0.273 | 26.12 | 60 | 16.5 | 30.1701 | -99.2287 | 12.41 | 16 | 21298.03 | 36.99 | 241.84 | 2.75 | 99999 | 99999 | 99999 | 17:35:13 | 79.4 | 7.4 | 95.52 | 0 | 0 | 0
2023-10-14 | 17:34:58 | 205 | 63298.205 | 91.8191 | 12.501 | 203.43 | -49.62 | -49.23 | 10.3 | -63.22 | -0.48 | 4.4 | 352.314 | -0.48 | -45.33 | 2.81 | 34.08 | 18.104 | 0.9911 | 0.0487 | 18.5 | 37.19 | 0.273 | 26.12 | 60 | 16.5 | 30.1703 | -99.2284 | 12.413 | 16 | 21288.32 | 36.88 | 241.86 | 2.76 | 99999 | 99999 | 99999 | 17:35:14 | 79.4 | 7.4 | 95.55 | 0 | 0 | 0
2023-10-14 | 17:34:59 | 239 | 63299.239 | 91.8357 | 12.5039 | 203.34 | -49.9 | -49.51 | 10.3 | -63.45 | -0.4 | 4.4 | 351.917 | -0.4 | -45.62 | 2.81 | 33.03 | 18.104 | 0.995 | 0.0489 | 18.5 | 37.19 | 0.274 | 26.12 | 60 | 16.5 | 30.1704 | -99.2281 | 12.415 | 16 | 21281.84 | 36.97 | 241.88 | 2.73 | 99999 | 99999 | 99999 | 17:35:15 | 79.4 | 7.4 | 95.58 | 0 | 0 | 0
2023-10-14 | 17:35:00 | 231 | 63300.231 | 91.8509 | 12.5065 | 203.26 | -50.22 | -49.83 | 10.3 | -63.71 | -0.3 | 4.4 | 351.452 | -0.3 | -45.92 | 2.79 | 31.86 | 18.104 | 1.0107 | 0.0497 | 18.5 | 37.19 | 0.278 | 26.12 | 60 | 16.5 | 30.1706 | -99.2277 | 12.418 | 16 | 21272.12 | 36.94 | 241.94 | 2.76 | 99999 | 99999 | 99999 | 17:35:16 | 79.4 | 7.4 | 95.62 | 0 | 0 | 0
2023-10-14 | 17:35:01 | 144 | 63301.144 | 91.8692 | 12.5094 | 203.17 | -50.44 | -50.05 | 10.3 | -63.89 | -0.19 | 4.4 | 351.15 | -0.19 | -46.14 | 2.8 | 31.09 | 18.104 | 1.0107 | 0.0497 | 18.5 | 37.19 | 0.278 | 26.12 | 60 | 16.5 | 30.1707 | -99.2274 | 12.422 | 16 | 21259.14 | 36.93 | 242.02 | 2.79 | 99999 | 99999 | 99999 | 17:35:17 | 79.4 | 7.4 | 95.65 | 0 | 0 | 0
2023-10-14 | 17:35:02 | 245 | 63302.245 | 91.8856 | 12.5126 | 203.07 | -50.59 | -50.2 | 10.3 | -64.01 | -0.08 | 4.4 | 350.962 | -0.08 | -46.3 | 2.8 | 30.57 | 18.104 | 1.0185 | 0.0502 | 18.5 | 37.19 | 0.28 | 26.12 | 60 | 16.5 | 30.1709 | -99.2271 | 12.425 | 16 | 21249.41 | 36.85 | 242.08 | 2.8 | 99999 | 99999 | 99999 | 17:35:18 | 79.4 | 7.4 | 95.69 | 0 | 0 | 0
2023-10-14 | 17:35:03 | 231 | 63303.231 | 91.9009 | 12.5155 | 202.98 | -50.67 | -50.28 | 10.3 | -64.08 | 0.04 | 4.4 | 350.881 | 0.04 | -46.39 | 2.8 | 30.31 | 18.104 | 1.0146 | 0.05 | 18.5 | 37.19 | 0.279 | 26.12 | 60 | 16.5 | 30.171 | -99.2267 | 12.427 | 16 | 21242.92 | 37.01 | 242.12 | 2.76 | 99999 | 99999 | 99999 | 17:35:19 | 79.4 | 7.4 | 95.72 | 0 | 0 | 0
2023-10-14 | 17:35:04 | 148 | 63304.148 | 91.9184 | 12.5174 | 202.92 | -50.68 | -50.29 | 10.3 | -64.08 | 0.14 | 4.7 | 350.894 | 0.14 | -46.4 | 2.77 | 30.28 | 18.104 | 1.0185 | 0.0502 | 18.5 | 37.19 | 0.28 | 26.12 | 60 | 16.5 | 30.1712 | -99.2264 | 12.43 | 16 | 21233.19 | 36.98 | 242.15 | 2.76 | 99999 | 99999 | 99999 | 17:35:20 | 79.4 | 7.4 | 95.76 | 0 | 0 | 0
2023-10-14 | 17:35:05 | 198 | 63305.198 | 91.9355 | 12.5203 | 202.83 | -50.71 | -50.32 | 10.3 | -64.11 | 0.21 | 4.7 | 350.891 | 0.21 | -46.42 | 2.77 | 30.19 | 18.104 | 1.0264 | 0.0506 | 18.5 | 37.19 | 0.282 | 26.12 | 60 | 16.5 | 30.1713 | -99.226 | 12.433 | 16 | 21223.46 | 37.01 | 242.22 | 2.76 | 99999 | 99999 | 99999 | 17:35:21 | 79.4 | 7.4 | 95.79 | 0 | 0 | 0
2023-10-14 | 17:35:06 | 219 | 63306.219 | 91.9521 | 12.5229 | 202.75 | -50.73 | -50.34 | 10.2 | -64.19 | 0.21 | 4.7 | 350.899 | 0.21 | -46.45 | 2.74 | 29.84 | 18.104 | 1.0302 | 0.0508 | 18.5 | 37.19 | 0.283 | 26.11 | 60 | 16.5 | 30.1715 | -99.2257 | 12.436 | 16 | 21213.73 | 36.9 | 242.26 | 2.75 | 99999 | 99999 | 99999 | 17:35:22 | 79.3 | 7.4 | 95.83 | 0 | 0 | 0
2023-10-14 | 17:35:07 | 220 | 63307.22 | 91.9685 | 12.5261 | 202.65 | -50.77 | -50.38 | 10.2 | -64.23 | 0.15 | 4.7 | 350.886 | 0.15 | -46.49 | 2.74 | 29.72 | 18.104 | 1.034 | 0.051 | 18.5 | 37.19 | 0.284 | 26.07 | 60 | 16.5 | 30.1716 | -99.2254 | 12.439 | 16 | 21204.01 | 36.96 | 242.3 | 2.76 | 99999 | 99999 | 99999 | 17:35:23 | 79.3 | 7.4 | 95.86 | 0 | 0 | 0
2023-10-14 | 17:35:08 | 200 | 63308.2 | 91.9856 | 12.529 | 202.56 | -50.8 | -50.41 | 10.2 | -64.25 | 0.05 | 4.7 | 350.883 | 0.05 | -46.52 | 2.73 | 29.63 | 18.104 | 1.026 | 0.0507 | 18.5 | 37.19 | 0.282 | 26.02 | 60 | 16.5 | 30.1718 | -99.225 | 12.442 | 16 | 21194.29 | 36.95 | 242.4 | 2.76 | 99999 | 99999 | 99999 | 17:35:24 | 79.3 | 7.4 | 95.9 | 0 | 0 | 0
2023-10-14 | 17:35:09 | 227 | 63309.227 | 92.0023 | 12.5319 | 202.47 | -50.62 | -50.23 | 10.2 | -64.1 | -0.11 | 4.7 | 351.211 | -0.11 | -46.38 | 2.72 | 30.26 | 18.104 | 1.0142 | 0.0501 | 18.5 | 37.19 | 0.279 | 26.01 | 60 | 16.5 | 30.1719 | -99.2247 | 12.444 | 16 | 21187.82 | 36.79 | 242.51 | 2.75 | 99999 | 99999 | 99999 | 17:35:25 | 79.3 | 7.4 | 95.93 | 0 | 0 | 0
2023-10-14 | 17:35:10 | 230 | 63310.23 | 92.0195 | 12.5344 | 202.39 | -50.56 | -50.17 | 10.3 | -63.99 | -0.29 | 4.4 | 351.345 | -0.29 | -46.27 | 2.74 | 30.78 | 18.104 | 1.0103 | 0.0499 | 18.5 | 37.19 | 0.278 | 26.01 | 60 | 16.5 | 30.1721 | -99.2244 | 12.447 | 16 | 21178.11 | 36.68 | 242.56 | 2.79 | 99999 | 99999 | 99999 | 17:35:26 | 79.3 | 7.4 | 95.97 | 0 | 0 | 0
2023-10-14 | 17:35:11 | 264 | 63311.264 | 92.0351 | 12.5377 | 202.29 | -50.63 | -50.24 | 10.2 | -64.11 | -0.44 | 4.4 | 351.284 | -0.44 | -46.35 | 2.79 | 30.25 | 18.104 | 1.0025 | 0.0496 | 18.5 | 37.19 | 0.276 | 26.01 | 60 | 16.5 | 30.1722 | -99.224 | 12.45 | 16 | 21168.41 | 36.7 | 242.57 | 2.83 | 99999 | 99999 | 99999 | 17:35:27 | 79.3 | 7.4 | 96 | 0 | 0 | 0
2023-10-14 | 17:35:12 | 199 | 63312.199 | 92.0512 | 12.5409 | 202.19 | -50.63 | -50.24 | 10.2 | -64.11 | -0.54 | 4.4 | 351.334 | -0.54 | -46.35 | 2.81 | 30.27 | 18.104 | 1.0143 | 0.0502 | 18.5 | 37.19 | 0.279 | 26.01 | 60 | 16.5 | 30.1724 | -99.2237 | 12.453 | 16 | 21158.72 | 36.58 | 242.6 | 2.86 | 99999 | 99999 | 99999 | 17:35:28 | 79.3 | 7.4 | 96.04 | 0 | 0 | 0
2023-10-14 | 17:35:13 | 167 | 63313.167 | 92.0696 | 12.5438 | 202.1 | -50.65 | -50.26 | 10.2 | -64.13 | -0.59 | 4.4 | 351.347 | -0.59 | -46.37 | 2.84 | 30.21 | 18.104 | 1.0182 | 0.0504 | 18.5 | 37.19 | 0.28 | 26.01 | 60 | 16.5 | 30.1725 | -99.2234 | 12.456 | 16 | 21149.02 | 36.48 | 242.68 | 2.86 | 99999 | 99999 | 99999 | 17:35:29 | 79.3 | 7.4 | 96.07 | 0 | 0 | 0
2023-10-14 | 17:35:14 | 269 | 63314.269 | 92.0851 | 12.5467 | 202.01 | -50.75 | -50.36 | 10.2 | -64.21 | -0.59 | 4.4 | 351.234 | -0.59 | -46.46 | 2.82 | 29.88 | 18.104 | 1.0064 | 0.0498 | 18.5 | 37.19 | 0.277 | 26.01 | 60 | 16.5 | 30.1727 | -99.223 | 12.459 | 16 | 21139.33 | 36.53 | 242.67 | 2.86 | 99999 | 99999 | 99999 | 17:35:30 | 79.3 | 7.4 | 96.11 | 0 | 0 | 0
2023-10-14 | 17:35:15 | 200 | 63315.2 | 92.1013 | 12.5489 | 201.94 | -50.83 | -50.44 | 10.2 | -64.28 | -0.55 | 4.4 | 351.142 | -0.55 | -46.54 | 2.81 | 29.62 | 18.104 | 1.0025 | 0.0496 | 18.5 | 37.19 | 0.276 | 26.01 | 60 | 16.5 | 30.1728 | -99.2227 | 12.462 | 16 | 21129.64 | 36.46 | 242.64 | 2.86 | 99999 | 99999 | 99999 | 17:35:31 | 79.3 | 7.4 | 96.14 | 0 | 0 | 0
2023-10-14 | 17:35:16 | 172 | 63316.172 | 92.1197 | 12.5518 | 201.85 | -50.87 | -50.48 | 10.2 | -64.31 | -0.48 | 4.4 | 351.123 | -0.48 | -46.59 | 2.83 | 29.49 | 18.104 | 0.9986 | 0.0495 | 18.5 | 37.19 | 0.275 | 26.01 | 60 | 16.5 | 30.173 | -99.2224 | 12.465 | 16 | 21119.95 | 36.46 | 242.66 | 2.86 | 99999 | 99999 | 99999 | 17:35:32 | 79.3 | 7.4 | 96.18 | 0 | 0 | 0
2023-10-14 | 17:35:17 | 276 | 63317.276 | 92.1353 | 12.5547 | 201.76 | -50.91 | -50.52 | 10.2 | -64.34 | -0.39 | 4.4 | 351.105 | -0.39 | -46.63 | 2.84 | 29.37 | 18.104 | 0.979 | 0.0485 | 18.5 | 37.19 | 0.27 | 26.01 | 60 | 16.5 | 30.1731 | -99.222 | 12.468 | 16 | 21110.27 | 36.41 | 242.68 | 2.87 | 99999 | 99999 | 99999 | 17:35:33 | 79.3 | 7.4 | 96.21 | 0 | 0 | 0
2023-10-14 | 17:35:18 | 209 | 63318.209 | 92.1506 | 12.558 | 201.66 | -50.85 | -50.46 | 10.2 | -64.29 | -0.3 | 4.4 | 351.249 | -0.3 | -46.59 | 2.87 | 29.59 | 18.104 | 0.9673 | 0.048 | 18.5 | 37.19 | 0.267 | 26.01 | 60 | 16.5 | 30.1733 | -99.2217 | 12.471 | 16 | 21100.59 | 36.59 | 242.65 | 2.9 | 99999 | 99999 | 99999 | 17:35:34 | 79.3 | 7.4 | 96.25 | 0 | 0 | 0
2023-10-14 | 17:35:19 | 127 | 63319.127 | 92.1687 | 12.5612 | 201.56 | -50.37 | -49.98 | 10.2 | -63.9 | -0.19 | 4.4 | 352.057 | -0.19 | -46.18 | 2.9 | 31.27 | 18.104 | 0.9634 | 0.0478 | 18.5 | 37.19 | 0.266 | 26.01 | 60 | 16.5 | 30.1734 | -99.2214 | 12.474 | 16 | 21090.92 | 36.53 | 242.61 | 2.9 | 99999 | 99999 | 99999 | 17:35:35 | 79.3 | 7.4 | 96.28 | 0 | 0 | 0
2023-10-14 | 17:35:20 | 213 | 63320.213 | 92.1849 | 12.5635 | 201.49 | -49.67 | -49.28 | 10.2 | -63.33 | -0.09 | 4.4 | 353.198 | -0.09 | -45.39 | 2.87 | 33.88 | 18.104 | 0.9594 | 0.0476 | 18.5 | 37.19 | 0.265 | 26.01 | 60 | 16.5 | 30.1736 | -99.2211 | 12.476 | 16 | 21084.5 | 36.5 | 242.6 | 2.87 | 99999 | 99999 | 99999 | 17:35:36 | 79.3 | 7.4 | 96.31 | 0 | 0 | 0
2023-10-14 | 17:35:21 | 186 | 63321.186 | 92.2011 | 12.5664 | 201.4 | -49.25 | -48.86 | 10.2 | -62.99 | 0.02 | 4.4 | 353.907 | 0.02 | -44.97 | 2.84 | 35.54 | 18.104 | 0.9595 | 0.0476 | 18.5 | 37.19 | 0.265 | 26.01 | 60 | 16.5 | 30.1737 | -99.2207 | 12.479 | 16 | 21074.89 | 36.41 | 242.61 | 2.85 | 99999 | 99999 | 99999 | 17:35:37 | 79.3 | 7.4 | 96.34 | 0 | 0 | 0
2023-10-14 | 17:35:22 | 157 | 63322.157 | 92.2194 | 12.5687 | 201.33 | -49.17 | -48.78 | 10.2 | -62.93 | 0.13 | 4.7 | 354.069 | 0.13 | -44.89 | 2.84 | 35.87 | 18.104 | 0.9477 | 0.0471 | 18.5 | 37.19 | 0.262 | 26.01 | 60 | 16.5 | 30.1739 | -99.2204 | 12.482 | 16 | 21065.3 | 36.25 | 242.57 | 2.86 | 99999 | 99999 | 99999 | 17:35:38 | 79.2 | 7.4 | 96.38 | 0 | 0 | 0
2023-10-14 | 17:35:23 | 259 | 63323.259 | 92.2348 | 12.5713 | 201.25 | -49.69 | -49.3 | 10.1 | -63.42 | 0.19 | 4.7 | 353.287 | 0.19 | -45.37 | 2.83 | 33.51 | 18.104 | 0.932 | 0.0463 | 18.5 | 37.19 | 0.258 | 26.01 | 60 | 16.5 | 30.174 | -99.2201 | 12.484 | 16 | 21058.9 | 36.3 | 242.57 | 2.87 | 99999 | 99999 | 99999 | 17:35:39 | 79.2 | 7.4 | 96.41 | 0 | 0 | 0
2023-10-14 | 17:35:24 | 177 | 63324.177 | 92.2511 | 12.5742 | 201.16 | -50.2 | -49.81 | 10.1 | -63.83 | 0.19 | 4.7 | 352.525 | 0.19 | -45.89 | 2.83 | 31.63 | 18.104 | 0.9203 | 0.0457 | 18.5 | 37.19 | 0.255 | 26.01 | 60 | 16.5 | 30.1742 | -99.2198 | 12.488 | 16 | 21046.08 | 36.15 | 242.55 | 2.89 | 99999 | 99999 | 99999 | 17:35:40 | 79.2 | 7.4 | 96.44 | 0 | 0 | 0
2023-10-14 | 17:35:25 | 158 | 63325.158 | 92.2692 | 12.5774 | 201.06 | -50.55 | -50.16 | 10.1 | -64.12 | 0.13 | 4.7 | 352.022 | 0.13 | -46.25 | 2.82 | 30.41 | 18.104 | 0.9164 | 0.0456 | 18.5 | 37.19 | 0.254 | 26.01 | 60 | 16.5 | 30.1743 | -99.2194 | 12.49 | 16 | 21039.66 | 36.07 | 242.51 | 2.86 | 99999 | 99999 | 99999 | 17:35:41 | 79.2 | 7.4 | 96.48 | 0 | 0 | 0
2023-10-14 | 17:35:26 | 246 | 63326.246 | 92.2846 | 12.5794 | 201 | -50.72 | -50.33 | 10.1 | -64.26 | 0.01 | 4.7 | 351.783 | 0.01 | -46.43 | 2.79 | 29.83 | 18.104 | 0.9086 | 0.0452 | 18.5 | 37.19 | 0.252 | 26.01 | 60 | 16.5 | 30.1745 | -99.2191 | 12.493 | 16 | 21030.02 | 36.12 | 242.42 | 2.87 | 99999 | 99999 | 99999 | 17:35:42 | 79.2 | 7.4 | 96.51 | 0 | 0 | 0
2023-10-14 | 17:35:27 | 170 | 63327.17 | 92.3019 | 12.5826 | 200.9 | -50.84 | -50.45 | 10.1 | -64.35 | -0.14 | 4.4 | 351.643 | -0.14 | -46.55 | 2.82 | 29.44 | 18.104 | 0.8929 | 0.0444 | 18.5 | 37.19 | 0.248 | 26.01 | 60 | 16.5 | 30.1746 | -99.2188 | 12.496 | 16 | 21020.38 | 36.08 | 242.38 | 2.86 | 99999 | 99999 | 99999 | 17:35:43 | 79.2 | 7.4 | 96.55 | 0 | 0 | 0
2023-10-14 | 17:35:28 | 205 | 63328.205 | 92.32 | 12.5855 | 200.81 | -50.77 | -50.38 | 10.1 | -64.3 | -0.29 | 4.4 | 351.799 | -0.29 | -46.51 | 2.82 | 29.69 | 18.104 | 0.889 | 0.0443 | 18.5 | 37.19 | 0.247 | 26.01 | 60 | 16.5 | 30.1748 | -99.2184 | 12.499 | 16 | 21010.75 | 36.1 | 242.32 | 2.89 | 99999 | 99999 | 99999 | 17:35:44 | 79.2 | 7.4 | 96.58 | 0 | 0 | 0
2023-10-14 | 17:35:29 | 293 | 63329.293 | 92.3365 | 12.5878 | 200.74 | -50.74 | -50.35 | 10.1 | -64.27 | -0.38 | 4.4 | 351.881 | -0.38 | -46.45 | 2.8 | 29.8 | 18.104 | 0.8772 | 0.0437 | 18.5 | 37.19 | 0.244 | 26.01 | 60 | 16.5 | 30.1749 | -99.2181 | 12.502 | 16 | 21001.12 | 36.05 | 242.3 | 2.9 | 99999 | 99999 | 99999 | 17:35:45 | 79.2 | 7.4 | 96.62 | 0 | 0 | 0
2023-10-14 | 17:35:30 | 280 | 63330.28 | 92.3509 | 12.5914 | 200.63 | -50.83 | -50.44 | 10.1 | -64.35 | -0.43 | 4.4 | 351.794 | -0.43 | -46.55 | 2.81 | 29.51 | 18.104 | 0.8616 | 0.0429 | 18.5 | 37.19 | 0.24 | 26.01 | 60 | 16.5 | 30.1751 | -99.2178 | 12.505 | 16 | 20991.49 | 36.07 | 242.24 | 2.86 | 99999 | 99999 | 99999 | 17:35:46 | 79.2 | 7.4 | 96.65 | 0 | 0 | 0
2023-10-14 | 17:35:31 | 145 | 63331.145 | 92.3692 | 12.594 | 200.55 | -50.92 | -50.53 | 10 | -64.49 | -0.43 | 4.4 | 351.691 | -0.43 | -46.63 | 2.82 | 28.93 | 18.104 | 0.8694 | 0.0434 | 18.5 | 37.19 | 0.242 | 26.01 | 60 | 16.5 | 30.1752 | -99.2174 | 12.508 | 16 | 20981.86 | 36.06 | 242.22 | 2.86 | 99999 | 99999 | 99999 | 17:35:47 | 79.2 | 7.4 | 96.69 | 0 | 0 | 0
2023-10-14 | 17:35:32 | 247 | 63332.247 | 92.3854 | 12.5969 | 200.46 | -50.99 | -50.6 | 10.1 | -64.48 | -0.39 | 4.4 | 351.625 | -0.39 | -46.71 | 2.81 | 29 | 18.104 | 0.8733 | 0.0436 | 18.5 | 37.19 | 0.243 | 26 | 60 | 16.5 | 30.1754 | -99.2171 | 12.511 | 16 | 20972.24 | 36.05 | 242.23 | 2.9 | 99999 | 99999 | 99999 | 17:35:48 | 79.2 | 7.4 | 96.72 | 0 | 0 | 0
2023-10-14 | 17:35:33 | 216 | 63333.216 | 92.4009 | 12.5998 | 200.37 | -51.02 | -50.63 | 10.1 | -64.5 | -0.33 | 4.4 | 351.623 | -0.33 | -46.74 | 2.83 | 28.91 | 18.104 | 0.8614 | 0.043 | 18.5 | 37.19 | 0.24 | 25.94 | 60 | 16.5 | 30.1755 | -99.2168 | 12.514 | 16 | 20962.62 | 35.89 | 242.21 | 2.89 | 99999 | 99999 | 99999 | 17:35:49 | 79.2 | 7.4 | 96.75 | 0 | 0 | 0
2023-10-14 | 17:35:34 | 149 | 63334.149 | 92.419 | 12.6021 | 200.3 | -51 | -50.61 | 10 | -64.56 | -0.25 | 4.4 | 351.69 | -0.25 | -46.72 | 2.82 | 28.7 | 18.104 | 0.8535 | 0.0426 | 18.5 | 37.19 | 0.238 | 25.91 | 60 | 16.5 | 30.1757 | -99.2165 | 12.516 | 16 | 20956.2 | 35.81 | 242.23 | 2.86 | 99999 | 99999 | 99999 | 17:35:50 | 79.2 | 7.4 | 96.79 | 0 | 0 | 0
2023-10-14 | 17:35:35 | 232 | 63335.232 | 92.4355 | 12.6053 | 200.2 | -50.92 | -50.53 | 10 | -64.49 | -0.16 | 4.4 | 351.866 | -0.16 | -46.64 | 2.84 | 28.98 | 18.104 | 0.8456 | 0.0422 | 18.5 | 37.19 | 0.236 | 25.91 | 60 | 16.5 | 30.1758 | -99.2162 | 12.519 | 16 | 20946.59 | 35.78 | 242.26 | 2.87 | 99999 | 99999 | 99999 | 17:35:51 | 79.2 | 7.4 | 96.82 | 0 | 0 | 0
2023-10-14 | 17:35:36 | 220 | 63336.22 | 92.451 | 12.6076 | 200.13 | -50.68 | -50.29 | 10 | -64.3 | -0.07 | 4.4 | 352.281 | -0.07 | -46.4 | 2.81 | 29.8 | 18.104 | 0.8456 | 0.0423 | 18.5 | 37.19 | 0.236 | 25.91 | 60 | 16.5 | 30.176 | -99.2158 | 12.522 | 16 | 20936.99 | 35.77 | 242.29 | 2.86 | 99999 | 99999 | 99999 | 17:35:52 | 79.2 | 7.4 | 96.85 | 0 | 0 | 0
2023-10-14 | 17:35:37 | 155 | 63337.155 | 92.4694 | 12.6105 | 200.04 | -50.75 | -50.36 | 10 | -64.35 | 0.04 | 4.4 | 352.216 | 0.04 | -46.47 | 2.82 | 29.58 | 18.104 | 0.8417 | 0.0421 | 18.5 | 37.19 | 0.235 | 25.91 | 60 | 16.5 | 30.1761 | -99.2155 | 12.525 | 16 | 20927.39 | 35.71 | 242.34 | 2.86 | 99999 | 99999 | 99999 | 17:35:53 | 79.1 | 7.4 | 96.89 | 0 | 0 | 0
2023-10-14 | 17:35:38 | 257 | 63338.257 | 92.4856 | 12.6128 | 199.97 | -50.88 | -50.49 | 10 | -64.46 | 0.13 | 4.7 | 352.045 | 0.13 | -46.6 | 2.79 | 29.15 | 18.104 | 0.8417 | 0.0421 | 18.5 | 37.19 | 0.235 | 25.91 | 60 | 16.5 | 30.1763 | -99.2151 | 12.528 | 16 | 20917.8 | 35.77 | 242.29 | 2.9 | 99999 | 99999 | 99999 | 17:35:54 | 79.1 | 7.4 | 96.92 | 0 | 0 | 0
2023-10-14 | 17:35:39 | 230 | 63339.23 | 92.5012 | 12.6154 | 199.89 | -50.98 | -50.59 | 9.9 | -64.61 | 0.2 | 4.7 | 351.927 | 0.2 | -46.69 | 2.79 | 28.54 | 18.104 | 0.8417 | 0.0421 | 18.5 | 37.19 | 0.235 | 25.91 | 60 | 16.5 | 30.1764 | -99.2148 | 12.531 | 16 | 20908.2 | 35.91 | 242.19 | 2.9 | 99999 | 99999 | 99999 | 17:35:55 | 79.1 | 7.4 | 96.96 | 0 | 0 | 0
2023-10-14 | 17:35:40 | 164 | 63340.164 | 92.5196 | 12.6177 | 199.82 | -51.03 | -50.64 | 9.9 | -64.65 | 0.19 | 4.7 | 351.882 | 0.19 | -46.75 | 2.77 | 28.39 | 18.104 | 0.8417 | 0.0421 | 18.5 | 37.19 | 0.235 | 25.91 | 60 | 16.5 | 30.1766 | -99.2145 | 12.534 | 16 | 20898.61 | 35.95 | 242.16 | 2.9 | 99999 | 99999 | 99999 | 17:35:56 | 79.1 | 7.4 | 96.99 | 0 | 0 | 0
2023-10-14 | 17:35:41 | 267 | 63341.267 | 92.5358 | 12.6206 | 199.73 | -51.06 | -50.67 | 9.9 | -64.68 | 0.13 | 4.7 | 351.88 | 0.13 | -46.78 | 2.74 | 28.3 | 18.104 | 0.8339 | 0.0418 | 18.5 | 37.19 | 0.233 | 25.91 | 60 | 16.5 | 30.1767 | -99.2141 | 12.537 | 16 | 20889.02 | 35.79 | 242.16 | 2.89 | 99999 | 99999 | 99999 | 17:35:57 | 79.1 | 7.4 | 97.03 | 0 | 0 | 0
2023-10-14 | 17:35:42 | 240 | 63342.24 | 92.552 | 12.6232 | 199.65 | -50.82 | -50.43 | 9.9 | -64.48 | 0.01 | 4.7 | 352.301 | 0.01 | -46.57 | 2.73 | 29.1 | 18.104 | 0.8378 | 0.042 | 18.5 | 37.19 | 0.234 | 25.91 | 60 | 16.5 | 30.1769 | -99.2138 | 12.54 | 16 | 20879.44 | 35.83 | 242.11 | 2.9 | 99999 | 99999 | 99999 | 17:35:58 | 79.1 | 7.4 | 97.06 | 0 | 0 | 0
2023-10-14 | 17:35:43 | 212 | 63343.212 | 92.5692 | 12.6262 | 199.56 | -50.49 | -50.1 | 9.9 | -64.21 | -0.15 | 4.4 | 352.869 | -0.15 | -46.23 | 2.75 | 30.23 | 18.104 | 0.8261 | 0.0414 | 18.5 | 37.19 | 0.231 | 25.91 | 60 | 16.5 | 30.177 | -99.2135 | 12.542 | 16 | 20873.06 | 35.92 | 242.03 | 2.86 | 99999 | 99999 | 99999 | 17:35:59 | 79.1 | 7.4 | 97.09 | 0 | 0 | 0
2023-10-14 | 17:35:44 | 247 | 63344.247 | 92.5857 | 12.6284 | 199.49 | -50.5 | -50.11 | 9.9 | -64.22 | -0.29 | 4.4 | 352.888 | -0.29 | -46.2 | 2.74 | 30.21 | 18.104 | 0.8222 | 0.0412 | 18.5 | 37.19 | 0.23 | 25.91 | 60 | 16.5 | 30.1772 | -99.2132 | 12.544 | 16 | 20866.69 | 35.7 | 242.03 | 2.83 | 99999 | 99999 | 99999 | 17:36:00 | 79.1 | 7.4 | 97.13 | 0 | 0 | 0
2023-10-14 | 17:35:45 | 234 | 63345.234 | 92.6013 | 12.6307 | 199.42 | -50.66 | -50.27 | 9.9 | -64.35 | -0.39 | 4.4 | 352.67 | -0.39 | -46.38 | 2.71 | 29.67 | 18.104 | 0.8339 | 0.0418 | 18.5 | 37.19 | 0.233 | 25.91 | 60 | 16.5 | 30.1773 | -99.2129 | 12.546 | 16 | 20860.32 | 35.59 | 242.04 | 2.79 | 99999 | 99999 | 99999 | 17:36:01 | 79.1 | 7.4 | 97.16 | 0 | 0 | 0
2023-10-14 | 17:35:46 | 168 | 63346.168 | 92.6185 | 12.6327 | 199.36 | -50.49 | -50.1 | 9.9 | -64.21 | -0.44 | 4.4 | 352.97 | -0.44 | -46.21 | 2.7 | 30.26 | 18.104 | 0.83 | 0.0416 | 18.5 | 37.19 | 0.232 | 25.91 | 60 | 16.5 | 30.1775 | -99.2125 | 12.548 | 16 | 20853.95 | 35.68 | 242.02 | 2.76 | 99999 | 99999 | 99999 | 17:36:02 | 79.1 | 7.4 | 97.19 | 0 | 0 | 0
2023-10-14 | 17:35:47 | 203 | 63347.203 | 92.6356 | 12.6353 | 199.28 | -50.58 | -50.19 | 9.9 | -64.29 | -0.44 | 4.4 | 352.867 | -0.44 | -46.3 | 2.67 | 29.97 | 18.104 | 0.8183 | 0.0411 | 18.5 | 37.19 | 0.229 | 25.91 | 60 | 16.5 | 30.1776 | -99.2122 | 12.551 | 16 | 20844.4 | 35.66 | 241.97 | 2.76 | 99999 | 99999 | 99999 | 17:36:03 | 79.1 | 7.4 | 97.23 | 0 | 0 | 0
2023-10-14 | 17:35:48 | 228 | 63348.228 | 92.6509 | 12.6382 | 199.19 | -50.67 | -50.28 | 9.9 | -64.36 | -0.4 | 4.4 | 352.77 | -0.4 | -46.39 | 2.65 | 29.67 | 18.104 | 0.8104 | 0.0407 | 18.5 | 37.19 | 0.227 | 25.91 | 60 | 16.5 | 30.1778 | -99.2119 | 12.554 | 16 | 20834.85 | 35.53 | 241.97 | 2.75 | 99999 | 99999 | 99999 | 17:36:04 | 79.1 | 7.4 | 97.26 | 0 | 0 | 0
2023-10-14 | 17:35:49 | 145 | 63349.145 | 92.6695 | 12.6405 | 199.12 | -50.86 | -50.47 | 9.9 | -64.51 | -0.34 | 4.4 | 352.504 | -0.34 | -46.57 | 2.66 | 29.04 | 18.104 | 0.8104 | 0.0407 | 18.5 | 37.19 | 0.227 | 25.91 | 60 | 16.5 | 30.1779 | -99.2116 | 12.556 | 16 | 20828.49 | 35.54 | 242 | 2.75 | 99999 | 99999 | 99999 | 17:36:05 | 79.1 | 7.4 | 97.3 | 0 | 0 | 0
2023-10-14 | 17:35:50 | 264 | 63350.264 | 92.6851 | 12.6441 | 199.01 | -51.02 | -50.63 | 9.9 | -64.64 | -0.26 | 4.4 | 352.306 | -0.26 | -46.73 | 2.67 | 28.53 | 18.104 | 0.8065 | 0.0405 | 18.5 | 37.19 | 0.226 | 25.91 | 60 | 16.5 | 30.1781 | -99.2112 | 12.559 | 16 | 20818.93 | 35.65 | 241.97 | 2.77 | 99999 | 99999 | 99999 | 17:36:06 | 79.1 | 7.4 | 97.33 | 0 | 0 | 0
2023-10-14 | 17:35:51 | 198 | 63351.198 | 92.7013 | 12.6471 | 198.92 | -51.15 | -50.76 | 9.8 | -64.82 | -0.18 | 4.4 | 352.145 | -0.18 | -46.86 | 2.7 | 27.84 | 18.104 | 0.8183 | 0.0411 | 18.5 | 37.19 | 0.229 | 25.91 | 60 | 16.5 | 30.1783 | -99.2109 | 12.562 | 16 | 20809.38 | 35.77 | 241.96 | 2.76 | 99999 | 99999 | 99999 | 17:36:07 | 79.1 | 7.4 | 97.37 | 0 | 0 | 0
2023-10-14 | 17:35:52 | 169 | 63352.169 | 92.7194 | 12.649 | 198.86 | -51.19 | -50.8 | 9.8 | -64.85 | -0.09 | 4.4 | 352.112 | -0.09 | -46.92 | 2.69 | 27.72 | 18.104 | 0.8183 | 0.0411 | 18.5 | 37.19 | 0.229 | 25.91 | 60 | 16.5 | 30.1784 | -99.2106 | 12.565 | 16 | 20799.82 | 35.77 | 241.99 | 2.79 | 99999 | 99999 | 99999 | 17:36:08 | 79.1 | 7.4 | 97.4 | 0 | 0 | 0
2023-10-14 | 17:35:53 | 258 | 63353.258 | 92.7359 | 12.652 | 198.77 | -50.71 | -50.32 | 9.8 | -64.46 | 0 | 4.4 | 352.919 | 0 | -46.5 | 2.67 | 29.3 | 18.104 | 0.8144 | 0.041 | 18.5 | 37.19 | 0.228 | 25.91 | 60 | 16.5 | 30.1786 | -99.2102 | 12.568 | 16 | 20790.28 | 35.79 | 242.04 | 2.76 | 99999 | 99999 | 99999 | 17:36:09 | 79 | 7.3 | 97.44 | 0 | 0 | 0
2023-10-14 | 17:35:54 | 246 | 63354.246 | 92.7512 | 12.6546 | 198.69 | -50.21 | -49.82 | 9.8 | -64.06 | 0.11 | 4.7 | 353.753 | 0.11 | -45.97 | 2.65 | 31.03 | 18.104 | 0.8104 | 0.0408 | 18.5 | 37.19 | 0.227 | 25.91 | 60 | 16.5 | 30.1787 | -99.2099 | 12.571 | 16 | 20780.77 | 35.98 | 242.03 | 2.79 | 99999 | 99999 | 99999 | 17:36:10 | 79 | 7.3 | 97.47 | 0 | 0 | 0
2023-10-14 | 17:35:55 | 163 | 63355.163 | 92.7689 | 12.6576 | 198.6 | -49.78 | -49.39 | 9.8 | -63.71 | 0.16 | 4.7 | 354.481 | 0.16 | -45.53 | 2.7 | 32.6 | 18.104 | 0.8065 | 0.0406 | 18.5 | 37.19 | 0.226 | 25.91 | 60 | 16.5 | 30.1789 | -99.2095 | 12.574 | 16 | 20771.27 | 35.94 | 242.04 | 2.79 | 99999 | 99999 | 99999 | 17:36:11 | 79 | 7.3 | 97.51 | 0 | 0 | 0
2023-10-14 | 17:35:56 | 229 | 63356.229 | 92.7854 | 12.6602 | 198.52 | -49.81 | -49.42 | 9.8 | -63.73 | 0.16 | 4.7 | 354.474 | 0.16 | -45.53 | 2.67 | 32.5 | 18.104 | 0.8065 | 0.0406 | 18.5 | 37.19 | 0.226 | 25.91 | 60 | 16.5 | 30.179 | -99.2092 | 12.576 | 16 | 20764.95 | 35.88 | 242.06 | 2.76 | 99999 | 99999 | 99999 | 17:36:12 | 79 | 7.3 | 97.54 | 0 | 0 | 0
2023-10-14 | 17:35:57 | 214 | 63357.214 | 92.8015 | 12.6625 | 198.45 | -50.28 | -49.88 | 9.8 | -64.11 | 0.09 | 4.7 | 353.779 | 0.09 | -45.99 | 2.65 | 30.86 | 18.104 | 0.8065 | 0.0406 | 18.5 | 37.19 | 0.226 | 25.91 | 60 | 16.5 | 30.1792 | -99.2089 | 12.579 | 16 | 20755.47 | 35.84 | 242.05 | 2.76 | 99999 | 99999 | 99999 | 17:36:13 | 79 | 7.3 | 97.57 | 0 | 0 | 0
2023-10-14 | 17:35:58 | 183 | 63358.183 | 92.8196 | 12.6651 | 198.37 | -50.69 | -50.29 | 9.8 | -64.44 | -0.02 | 4.7 | 353.169 | -0.02 | -46.4 | 2.68 | 29.46 | 18.104 | 0.8026 | 0.0405 | 18.5 | 37.19 | 0.225 | 25.91 | 60 | 16.5 | 30.1793 | -99.2086 | 12.581 | 16 | 20749.13 | 35.76 | 242.01 | 2.72 | 99999 | 99999 | 99999 | 17:36:14 | 79 | 7.3 | 97.61 | 0 | 0 | 0
2023-10-14 | 17:35:59 | 268 | 63359.268 | 92.8352 | 12.6677 | 198.29 | -50.98 | -50.58 | 9.8 | -64.68 | -0.17 | 4.4 | 352.749 | -0.17 | -46.67 | 2.63 | 28.51 | 18.104 | 0.8183 | 0.0413 | 18.5 | 37.19 | 0.229 | 25.91 | 60 | 16.5 | 30.1795 | -99.2083 | 12.583 | 16 | 20742.79 | 35.76 | 241.98 | 2.7 | 99999 | 99999 | 99999 | 17:36:15 | 79 | 7.3 | 97.64 | 0 | 0 | 0
2023-10-14 | 17:36:00 | 202 | 63360.202 | 92.8516 | 12.6707 | 198.2 | -51.17 | -50.77 | 9.8 | -64.83 | -0.32 | 4.4 | 352.493 | -0.32 | -46.87 | 2.64 | 27.9 | 18.104 | 0.83 | 0.0419 | 18.5 | 37.19 | 0.232 | 25.91 | 60 | 16.5 | 30.1796 | -99.2079 | 12.586 | 16 | 20733.27 | 35.68 | 241.98 | 2.69 | 99999 | 99999 | 99999 | 17:36:16 | 79 | 7.3 | 97.67 | 0 | 0 | 0
2023-10-14 | 17:36:01 | 186 | 63361.186 | 92.869 | 12.674 | 198.1 | -51.29 | -50.89 | 9.7 | -65 | -0.41 | 4.4 | 352.353 | -0.41 | -47 | 2.66 | 27.25 | 18.104 | 0.8183 | 0.0413 | 18.5 | 37.19 | 0.229 | 25.91 | 60 | 16.5 | 30.1798 | -99.2076 | 12.589 | 16 | 20723.75 | 35.68 | 241.96 | 2.69 | 99999 | 99999 | 99999 | 17:36:17 | 79 | 7.3 | 97.71 | 0 | 0 | 0
2023-10-14 | 17:36:02 | 234 | 63362.234 | 92.885 | 12.6766 | 198.02 | -51.29 | -50.89 | 9.8 | -64.93 | -0.46 | 4.4 | 352.394 | -0.46 | -47 | 2.65 | 27.55 | 18.104 | 0.8183 | 0.0413 | 18.5 | 37.19 | 0.229 | 25.91 | 60 | 16.5 | 30.1799 | -99.2073 | 12.591 | 16 | 20717.4 | 35.79 | 241.95 | 2.66 | 99999 | 99999 | 99999 | 17:36:18 | 79 | 7.3 | 97.74 | 0 | 0 | 0
2023-10-14 | 17:36:03 | 189 | 63363.189 | 92.9014 | 12.6786 | 197.96 | -50.91 | -50.51 | 9.7 | -64.69 | -0.46 | 4.4 | 353.028 | -0.46 | -46.63 | 2.63 | 28.49 | 18.104 | 0.8183 | 0.0413 | 18.5 | 37.19 | 0.229 | 25.91 | 60 | 16.5 | 30.1801 | -99.2069 | 12.594 | 16 | 20707.89 | 35.88 | 242.01 | 2.69 | 99999 | 99999 | 99999 | 17:36:19 | 79 | 7.3 | 97.78 | 0 | 0 | 0
2023-10-14 | 17:36:04 | 176 | 63364.176 | 92.9197 | 12.6819 | 197.86 | -50.97 | -50.57 | 9.7 | -64.74 | -0.43 | 4.4 | 352.983 | -0.43 | -46.67 | 2.64 | 28.31 | 18.104 | 0.8183 | 0.0414 | 18.5 | 37.19 | 0.229 | 25.91 | 60 | 16.5 | 30.1802 | -99.2066 | 12.597 | 16 | 20698.39 | 35.91 | 242.01 | 2.69 | 99999 | 99999 | 99999 | 17:36:20 | 79 | 7.3 | 97.81 | 0 | 0 | 0
2023-10-14 | 17:36:05 | 276 | 63365.276 | 92.935 | 12.6842 | 197.79 | -51.16 | -50.76 | 9.7 | -64.89 | -0.37 | 4.4 | 352.717 | -0.37 | -46.86 | 2.63 | 27.71 | 18.104 | 0.8222 | 0.0416 | 18.5 | 37.19 | 0.23 | 25.91 | 60 | 16.5 | 30.1804 | -99.2062 | 12.599 | 16 | 20692.06 | 36.05 | 241.98 | 2.67 | 99999 | 99999 | 99999 | 17:36:21 | 79 | 7.3 | 97.85 | 0 | 0 | 0
2023-10-14 | 17:36:06 | 194 | 63366.194 | 92.9515 | 12.6874 | 197.69 | -51.16 | -50.76 | 9.7 | -64.89 | -0.29 | 4.4 | 352.768 | -0.29 | -46.89 | 2.65 | 27.72 | 18.104 | 0.8144 | 0.0412 | 18.5 | 37.19 | 0.228 | 25.91 | 60 | 16.5 | 30.1806 | -99.2059 | 12.602 | 16 | 20682.56 | 36.02 | 241.92 | 2.66 | 99999 | 99999 | 99999 | 17:36:22 | 79 | 7.3 | 97.88 | 0 | 0 | 0
2023-10-14 | 17:36:07 | 182 | 63367.182 | 92.9699 | 12.6901 | 197.61 | -50.61 | -50.21 | 9.7 | -64.45 | -0.19 | 4.4 | 353.683 | -0.19 | -46.37 | 2.67 | 29.54 | 18.104 | 0.8183 | 0.0414 | 18.5 | 37.19 | 0.229 | 25.91 | 60 | 16.5 | 30.1807 | -99.2056 | 12.605 | 16 | 20673.08 | 36 | 241.9 | 2.66 | 99999 | 99999 | 99999 | 17:36:23 | 79 | 7.3 | 97.92 | 0 | 0 | 0
2023-10-14 | 17:36:08 | 284 | 63368.284 | 92.9852 | 12.6927 | 197.53 | -50.25 | -49.85 | 9.7 | -64.16 | -0.09 | 4.4 | 354.296 | -0.09 | -45.96 | 2.66 | 30.79 | 18.104 | 0.8221 | 0.0416 | 18.5 | 37.19 | 0.23 | 25.88 | 60 | 16.5 | 30.1808 | -99.2053 | 12.607 | 16 | 20666.77 | 36 | 241.81 | 2.63 | 99999 | 99999 | 99999 | 17:36:24 | 78.9 | 7.3 | 97.95 | 0 | 0 | 0
2023-10-14 | 17:36:09 | 201 | 63369.201 | 93.0018 | 12.6947 | 197.47 | -50.55 | -50.15 | 9.7 | -64.4 | 0 | 4.4 | 353.85 | 0 | -46.26 | 2.65 | 29.76 | 18.104 | 0.8338 | 0.0422 | 18.5 | 37.19 | 0.233 | 25.84 | 60 | 16.5 | 30.181 | -99.2049 | 12.609 | 16 | 20660.46 | 35.82 | 241.8 | 2.58 | 99999 | 99999 | 99999 | 17:36:25 | 78.9 | 7.3 | 97.98 | 0 | 0 | 0
2023-10-14 | 17:36:10 | 203 | 63370.203 | 93.02 | 12.6967 | 197.41 | -50.89 | -50.49 | 9.7 | -64.68 | 0.11 | 4.7 | 353.34 | 0.11 | -46.6 | 2.63 | 28.63 | 18.104 | 0.8337 | 0.0422 | 18.5 | 37.19 | 0.233 | 25.81 | 60 | 16.5 | 30.1811 | -99.2046 | 12.612 | 16 | 20651 | 35.81 | 241.83 | 2.59 | 99999 | 99999 | 99999 | 17:36:26 | 78.9 | 7.3 | 98.02 | 0 | 0 | 0
2023-10-14 | 17:36:11 | 290 | 63371.29 | 93.0353 | 12.6993 | 197.33 | -51.15 | -50.75 | 9.7 | -64.89 | 0.16 | 4.7 | 352.967 | 0.16 | -46.86 | 2.62 | 27.8 | 18.104 | 0.822 | 0.0417 | 18.5 | 37.19 | 0.23 | 25.81 | 60 | 16.5 | 30.1813 | -99.2043 | 12.614 | 16 | 20644.68 | 35.88 | 241.83 | 2.56 | 99999 | 99999 | 99999 | 17:36:27 | 78.9 | 7.3 | 98.05 | 0 | 0 | 0
2023-10-14 | 17:36:12 | 210 | 63372.21 | 93.0517 | 12.7019 | 197.25 | -51.34 | -50.94 | 9.6 | -65.11 | 0.16 | 4.7 | 352.706 | 0.16 | -47.03 | 2.61 | 26.93 | 18.104 | 0.8337 | 0.0423 | 18.5 | 37.19 | 0.233 | 25.81 | 60 | 16.5 | 30.1814 | -99.204 | 12.617 | 16 | 20635.2 | 35.76 | 241.89 | 2.58 | 99999 | 99999 | 99999 | 17:36:28 | 78.9 | 7.3 | 98.08 | 0 | 0 | 0
2023-10-14 | 17:36:13 | 195 | 63373.195 | 93.0692 | 12.7046 | 197.17 | -51.46 | -51.06 | 9.6 | -65.21 | 0.11 | 4.7 | 352.556 | 0.11 | -47.16 | 2.63 | 26.57 | 18.104 | 0.8259 | 0.0419 | 18.5 | 37.19 | 0.231 | 25.81 | 60 | 16.5 | 30.1816 | -99.2036 | 12.62 | 16 | 20625.71 | 35.71 | 241.95 | 2.62 | 99999 | 99999 | 99999 | 17:36:29 | 78.9 | 7.3 | 98.12 | 0 | 0 | 0
2023-10-14 | 17:36:14 | 245 | 63374.245 | 93.0845 | 12.7075 | 197.08 | -51.17 | -50.77 | 9.6 | -64.98 | -0.01 | 4.7 | 353.063 | -0.01 | -46.9 | 2.65 | 27.49 | 18.104 | 0.8298 | 0.0421 | 18.5 | 37.19 | 0.232 | 25.81 | 60 | 16.5 | 30.1817 | -99.2033 | 12.623 | 16 | 20616.24 | 35.91 | 242.07 | 2.67 | 99999 | 99999 | 99999 | 17:36:30 | 78.9 | 7.3 | 98.15 | 0 | 0 | 0
2023-10-14 | 17:36:15 | 164 | 63375.164 | 93.1019 | 12.7098 | 197.01 | -51.18 | -50.78 | 9.6 | -64.98 | -0.17 | 4.4 | 353.083 | -0.17 | -46.88 | 2.66 | 27.46 | 18.104 | 0.8141 | 0.0413 | 18.5 | 37.19 | 0.228 | 25.81 | 60 | 16.5 | 30.1819 | -99.203 | 12.626 | 16 | 20606.77 | 35.89 | 242.19 | 2.68 | 99999 | 99999 | 99999 | 17:36:31 | 78.9 | 7.3 | 98.19 | 0 | 0 | 0
2023-10-14 | 17:36:16 | 204 | 63376.204 | 93.1193 | 12.7125 | 196.93 | -51.31 | -50.91 | 9.6 | -65.09 | -0.31 | 4.4 | 352.917 | -0.31 | -47.01 | 2.66 | 27.07 | 18.104 | 0.8102 | 0.0411 | 18.5 | 37.19 | 0.227 | 25.81 | 60 | 16.5 | 30.182 | -99.2026 | 12.629 | 16 | 20597.31 | 35.79 | 242.28 | 2.69 | 99999 | 99999 | 99999 | 17:36:32 | 78.9 | 7.3 | 98.22 | 0 | 0 | 0
2023-10-14 | 17:36:17 | 253 | 63377.253 | 93.1346 | 12.7158 | 196.83 | -51.43 | -51.03 | 9.6 | -65.19 | -0.4 | 4.4 | 352.777 | -0.4 | -47.14 | 2.67 | 26.71 | 18.104 | 0.8063 | 0.041 | 18.5 | 37.19 | 0.226 | 25.81 | 60 | 16.5 | 30.1821 | -99.2023 | 12.632 | 16 | 20587.84 | 35.93 | 242.38 | 2.7 | 99999 | 99999 | 99999 | 17:36:33 | 78.9 | 7.3 | 98.26 | 0 | 0 | 0
2023-10-14 | 17:36:18 | 171 | 63378.171 | 93.1511 | 12.7187 | 196.74 | -51.53 | -51.13 | 9.6 | -65.27 | -0.45 | 4.4 | 352.664 | -0.45 | -47.22 | 2.69 | 26.41 | 18.104 | 0.8063 | 0.041 | 18.5 | 37.19 | 0.226 | 25.81 | 60 | 16.5 | 30.1823 | -99.202 | 12.635 | 16 | 20578.37 | 35.9 | 242.45 | 2.72 | 99999 | 99999 | 99999 | 17:36:34 | 78.9 | 7.3 | 98.29 | 0 | 0 | 0
2023-10-14 | 17:36:19 | 160 | 63379.16 | 93.1693 | 12.722 | 196.64 | -51.54 | -51.14 | 9.6 | -65.28 | -0.46 | 4.4 | 352.699 | -0.46 | -47.25 | 2.7 | 26.4 | 18.104 | 0.8024 | 0.0408 | 18.5 | 37.19 | 0.225 | 25.81 | 60 | 16.5 | 30.1824 | -99.2016 | 12.637 | 16 | 20572.06 | 35.88 | 242.46 | 2.68 | 99999 | 99999 | 99999 | 17:36:35 | 78.9 | 7.3 | 98.33 | 0 | 0 | 0
2023-10-14 | 17:36:20 | 251 | 63380.251 | 93.1848 | 12.725 | 196.55 | -51.56 | -51.16 | 9.6 | -65.29 | -0.42 | 4.4 | 352.713 | -0.42 | -47.27 | 2.68 | 26.35 | 18.104 | 0.8024 | 0.0408 | 18.5 | 37.19 | 0.225 | 25.81 | 60 | 16.5 | 30.1826 | -99.2013 | 12.64 | 16 | 20562.6 | 35.83 | 242.45 | 2.69 | 99999 | 99999 | 99999 | 17:36:36 | 78.9 | 7.3 | 98.36 | 0 | 0 | 0
2023-10-14 | 17:36:21 | 179 | 63381.179 | 93.2013 | 12.728 | 196.46 | -51.61 | -51.21 | 9.5 | -65.41 | -0.36 | 4.4 | 352.679 | -0.36 | -47.32 | 2.72 | 25.94 | 18.104 | 0.8024 | 0.0408 | 18.5 | 37.19 | 0.225 | 25.81 | 60 | 16.5 | 30.1827 | -99.201 | 12.643 | 16 | 20553.14 | 35.71 | 242.51 | 2.69 | 99999 | 99999 | 99999 | 17:36:37 | 78.9 | 7.3 | 98.39 | 0 | 0 | 0
2023-10-14 | 17:36:22 | 168 | 63382.168 | 93.2196 | 12.7306 | 196.38 | -51.51 | -51.11 | 9.5 | -65.33 | -0.28 | 4.4 | 352.88 | -0.28 | -47.22 | 2.72 | 26.25 | 18.104 | 0.8024 | 0.0409 | 18.5 | 37.19 | 0.225 | 25.81 | 60 | 16.5 | 30.1829 | -99.2007 | 12.646 | 16 | 20543.69 | 35.72 | 242.55 | 2.69 | 99999 | 99999 | 99999 | 17:36:38 | 78.9 | 7.3 | 98.43 | 0 | 0 | 0
2023-10-14 | 17:36:23 | 270 | 63383.27 | 93.2349 | 12.7333 | 196.3 | -51.5 | -51.1 | 9.5 | -65.32 | -0.19 | 4.4 | 352.936 | -0.19 | -47.21 | 2.71 | 26.29 | 18.104 | 0.8024 | 0.0409 | 18.5 | 37.19 | 0.225 | 25.81 | 60 | 16.5 | 30.183 | -99.2003 | 12.649 | 16 | 20534.24 | 35.68 | 242.53 | 2.69 | 99999 | 99999 | 99999 | 17:36:39 | 78.9 | 7.3 | 98.46 | 0 | 0 | 0
2023-10-14 | 17:36:24 | 189 | 63384.189 | 93.2514 | 12.7362 | 196.21 | -51.56 | -51.16 | 9.5 | -65.37 | -0.1 | 4.4 | 352.887 | -0.1 | -47.27 | 2.71 | 26.12 | 18.104 | 0.8024 | 0.0409 | 18.5 | 37.19 | 0.225 | 25.81 | 60 | 16.5 | 30.1831 | -99.2 | 12.652 | 16 | 20524.8 | 35.55 | 242.59 | 2.69 | 99999 | 99999 | 99999 | 17:36:40 | 78.9 | 7.3 | 98.49 | 0 | 0 | 0
2023-10-14 | 17:36:25 | 177 | 63385.177 | 93.2698 | 12.7389 | 196.13 | -51.6 | -51.2 | 9.5 | -65.4 | 0 | 4.4 | 352.864 | 0 | -47.33 | 2.72 | 26.01 | 18.104 | 0.8181 | 0.0417 | 18.5 | 37.19 | 0.229 | 25.81 | 60 | 16.5 | 30.1833 | -99.1997 | 12.654 | 16 | 20518.51 | 35.53 | 242.72 | 2.69 | 99999 | 99999 | 99999 | 17:36:41 | 78.9 | 7.3 | 98.53 | 0 | 0 | 0
2023-10-14 | 17:36:26 | 279 | 63386.279 | 93.2851 | 12.7402 | 196.09 | -51.36 | -50.96 | 9.5 | -65.2 | 0.11 | 4.7 | 353.267 | 0.11 | -47.08 | 2.67 | 26.74 | 18.104 | 0.8298 | 0.0423 | 18.5 | 37.19 | 0.232 | 25.81 | 60 | 16.5 | 30.1834 | -99.1993 | 12.657 | 16 | 20509.07 | 35.55 | 242.91 | 2.69 | 99999 | 99999 | 99999 | 17:36:42 | 78.8 | 7.3 | 98.56 | 0 | 0 | 0
2023-10-14 | 17:36:27 | 199 | 63387.199 | 93.301 | 12.7425 | 196.02 | -51.41 | -51.01 | 9.5 | -65.24 | 0.16 | 4.7 | 353.223 | 0.16 | -47.12 | 2.67 | 26.6 | 18.104 | 0.8337 | 0.0425 | 18.5 | 37.19 | 0.233 | 25.81 | 61 | 16.5 | 30.1835 | -99.199 | 12.659 | 16 | 20502.79 | 35.56 | 243.02 | 2.69 | 99999 | 99999 | 99999 | 17:36:43 | 78.8 | 7.3 | 98.59 | 0 | 0 | 0
2023-10-14 | 17:36:28 | 154 | 63388.154 | 93.3194 | 12.7455 | 195.93 | -51.54 | -51.14 | 9.5 | -65.35 | 0.15 | 4.7 | 353.063 | 0.15 | -47.24 | 2.69 | 26.22 | 18.104 | 0.8377 | 0.0428 | 18.5 | 37.19 | 0.234 | 25.81 | 61 | 16.5 | 30.1837 | -99.1987 | 12.662 | 16 | 20493.36 | 35.58 | 243.15 | 2.72 | 99999 | 99999 | 99999 | 17:36:44 | 78.8 | 7.3 | 98.63 | 0 | 0 | 0
2023-10-14 | 17:36:29 | 256 | 63389.256 | 93.3358 | 12.7482 | 195.85 | -51.67 | -51.27 | 9.5 | -65.46 | 0.09 | 4.7 | 352.897 | 0.09 | -47.37 | 2.67 | 25.84 | 18.104 | 0.8416 | 0.043 | 18.5 | 37.19 | 0.235 | 25.81 | 61 | 16.5 | 30.1838 | -99.1984 | 12.665 | 16 | 20483.93 | 35.53 | 243.28 | 2.73 | 99999 | 99999 | 99999 | 17:36:45 | 78.8 | 7.3 | 98.66 | 0 | 0 | 0
2023-10-14 | 17:36:30 | 243 | 63390.243 | 93.3511 | 12.7515 | 195.75 | -51.5 | -51.1 | 9.4 | -65.39 | -0.02 | 4.7 | 353.219 | -0.02 | -47.21 | 2.67 | 26.08 | 18.104 | 0.8494 | 0.0434 | 18.5 | 37.19 | 0.237 | 25.81 | 61 | 16.5 | 30.1839 | -99.198 | 12.668 | 16 | 20474.51 | 35.56 | 243.43 | 2.73 | 99999 | 99999 | 99999 | 17:36:46 | 78.8 | 7.3 | 98.7 | 0 | 0 | 0
2023-10-14 | 17:36:31 | 160 | 63391.16 | 93.3695 | 12.7545 | 195.66 | -51.57 | -51.17 | 9.4 | -65.45 | -0.18 | 4.4 | 353.153 | -0.18 | -47.28 | 2.69 | 25.88 | 18.104 | 0.8533 | 0.0436 | 18.5 | 37.19 | 0.238 | 25.81 | 61 | 16.5 | 30.1841 | -99.1977 | 12.671 | 16 | 20465.09 | 35.56 | 243.43 | 2.76 | 99999 | 99999 | 99999 | 17:36:47 | 78.8 | 7.3 | 98.73 | 0 | 0 | 0
2023-10-14 | 17:36:32 | 262 | 63392.262 | 93.3859 | 12.7571 | 195.58 | -51.42 | -51.02 | 9.4 | -65.33 | -0.32 | 4.4 | 353.434 | -0.32 | -47.13 | 2.7 | 26.35 | 18.104 | 0.8651 | 0.0442 | 18.5 | 37.19 | 0.241 | 25.81 | 61 | 16.5 | 30.1842 | -99.1974 | 12.673 | 16 | 20458.82 | 35.5 | 243.39 | 2.73 | 99999 | 99999 | 99999 | 17:36:48 | 78.8 | 7.3 | 98.76 | 0 | 0 | 0
2023-10-14 | 17:36:33 | 248 | 63393.248 | 93.4012 | 12.7604 | 195.48 | -51.49 | -51.09 | 9.4 | -65.39 | -0.43 | 4.4 | 353.374 | -0.43 | -47.2 | 2.7 | 26.15 | 18.104 | 0.8729 | 0.0447 | 18.5 | 37.19 | 0.243 | 25.81 | 61 | 16.5 | 30.1844 | -99.197 | 12.676 | 16 | 20449.41 | 35.44 | 243.4 | 2.72 | 99999 | 99999 | 99999 | 17:36:49 | 78.8 | 7.3 | 98.8 | 0 | 0 | 0
2023-10-14 | 17:36:34 | 165 | 63394.165 | 93.4196 | 12.7634 | 195.39 | -51.67 | -51.27 | 9.4 | -65.53 | -0.47 | 4.4 | 353.133 | -0.47 | -47.38 | 2.74 | 25.62 | 18.104 | 0.8846 | 0.0453 | 18.5 | 37.19 | 0.246 | 25.81 | 61 | 16.5 | 30.1845 | -99.1967 | 12.679 | 16 | 20440.01 | 35.43 | 243.5 | 2.75 | 99999 | 99999 | 99999 | 17:36:50 | 78.8 | 7.3 | 98.83 | 0 | 0 | 0
2023-10-14 | 17:36:35 | 267 | 63395.267 | 93.436 | 12.7667 | 195.29 | -51.83 | -51.43 | 9.4 | -65.66 | -0.47 | 4.4 | 352.929 | -0.47 | -47.53 | 2.73 | 25.17 | 18.104 | 0.8807 | 0.0451 | 18.5 | 37.19 | 0.245 | 25.81 | 61 | 16.5 | 30.1847 | -99.1964 | 12.682 | 16 | 20430.6 | 35.34 | 243.5 | 2.76 | 99999 | 99999 | 99999 | 17:36:51 | 78.8 | 7.3 | 98.87 | 0 | 0 | 0
2023-10-14 | 17:36:36 | 252 | 63396.252 | 93.4513 | 12.7701 | 195.19 | -51.61 | -51.21 | 9.4 | -65.48 | -0.45 | 4.4 | 353.332 | -0.45 | -47.35 | 2.75 | 25.83 | 18.104 | 0.8886 | 0.0455 | 18.5 | 37.19 | 0.247 | 25.81 | 61 | 16.5 | 30.1848 | -99.196 | 12.685 | 16 | 20421.19 | 35.32 | 243.53 | 2.76 | 99999 | 99999 | 99999 | 17:36:52 | 78.8 | 7.3 | 98.9 | 0 | 0 | 0
2023-10-14 | 17:36:37 | 169 | 63397.169 | 93.4696 | 12.772 | 195.13 | -51.57 | -51.17 | 9.4 | -65.45 | -0.38 | 4.4 | 353.427 | -0.38 | -47.27 | 2.75 | 25.95 | 18.104 | 99999 | 99999 | 99999 | 99999 | 99999 | 99999 | 99999 | 99999 | 30.1849 | -99.1957 | 12.688 | 16 | 20411.8 | 35.27 | 243.69 | 2.79 | 99999 | 99999 | 99999 | 17:36:53 | 78.8 | 7.3 | 98.93 | 0 | 0 | 0
2023-10-14 | 17:36:38 | 270 | 63398.27 | 93.4858 | 12.775 | 195.04 | -51.58 | -51.18 | 9.4 | -65.46 | -0.31 | 4.4 | 353.457 | -0.31 | -47.31 | 2.76 | 25.94 | 18.104 | 0.9003 | 0.0462 | 18.5 | 37.19 | 0.25 | 25.81 | 61 | 16.5 | 30.185 | -99.1954 | 12.691 | 16 | 20402.41 | 35.21 | 243.9 | 2.83 | 99999 | 99999 | 99999 | 17:36:54 | 78.8 | 7.3 | 98.97 | 0 | 0 | 0
2023-10-14 | 17:36:39 | 240 | 63399.24 | 93.5021 | 12.7774 | 194.97 | -51.11 | -50.71 | 9.4 | -65.08 | -0.22 | 4.4 | 354.243 | -0.22 | -46.86 | 2.78 | 27.39 | 18.104 | 0.9042 | 0.0464 | 18.5 | 37.19 | 0.251 | 25.81 | 61 | 16.5 | 30.1852 | -99.1951 | 12.694 | 16 | 20393.04 | 35.18 | 244.01 | 2.82 | 99999 | 99999 | 99999 | 17:36:55 | 78.8 | 7.3 | 99 | 0 | 0 | 0
2023-10-14 | 17:36:40 | 220 | 63400.22 | 93.5195 | 12.78 | 194.89 | -51.01 | -50.61 | 9.4 | -65 | -0.12 | 4.4 | 354.444 | -0.12 | -46.7 | 2.79 | 27.72 | 18.104 | 0.8925 | 0.0458 | 18.5 | 37.19 | 0.248 | 25.81 | 61 | 16.5 | 30.1853 | -99.1947 | 12.697 | 16 | 20383.68 | 35.23 | 244.07 | 2.86 | 99999 | 99999 | 99999 | 17:36:56 | 78.8 | 7.3 | 99.04 | 0 | 0 | 0
2023-10-14 | 17:36:41 | 259 | 63401.259 | 93.5347 | 12.783 | 194.8 | -51.36 | -50.96 | 9.4 | -65.28 | -0.03 | 4.4 | 353.932 | -0.03 | -47.01 | 2.79 | 26.63 | 18.104 | 0.9042 | 0.0464 | 18.5 | 37.19 | 0.251 | 25.81 | 61 | 16.5 | 30.1854 | -99.1944 | 12.7 | 16 | 20374.32 | 35.17 | 244.24 | 2.87 | 99999 | 99999 | 99999 | 17:36:57 | 78.8 | 7.3 | 99.07 | 0 | 0 | 0
2023-10-14 | 17:36:42 | 176 | 63402.176 | 93.5509 | 12.7874 | 194.67 | -51.71 | -51.31 | 9.3 | -65.64 | 0.06 | 4.4 | 353.441 | 0.06 | -47.39 | 2.86 | 25.32 | 18.104 | 0.9121 | 0.0469 | 18.5 | 37.19 | 0.253 | 25.81 | 61 | 16.4 | 30.1855 | -99.1941 | 12.704 | 16 | 20361.83 | 35.17 | 244.34 | 2.89 | 99999 | 99999 | 99999 | 17:36:58 | 78.8 | 7.3 | 99.1 | 0 | 0 | 0
2023-10-14 | 17:36:43 | 147 | 63403.147 | 93.5692 | 12.79 | 194.59 | -51.67 | -51.27 | 9.4 | -65.53 | 0.16 | 4.7 | 353.546 | 0.16 | -47.38 | 2.85 | 25.73 | 18.104 | 0.9082 | 0.0467 | 18.5 | 37.19 | 0.252 | 25.81 | 61 | 16.4 | 30.1857 | -99.1937 | 12.707 | 16 | 20352.46 | 35.22 | 244.44 | 2.89 | 99999 | 99999 | 99999 | 17:36:59 | 78.8 | 7.3 | 99.14 | 0 | 0 | 0
2023-10-14 | 17:36:44 | 248 | 63404.248 | 93.5855 | 12.7934 | 194.49 | -51.64 | -51.24 | 9.3 | -65.58 | 0.21 | 4.7 | 353.646 | 0.21 | -47.34 | 2.87 | 25.55 | 18.104 | 0.9003 | 0.0463 | 18.5 | 37.19 | 0.25 | 25.81 | 61 | 16.4 | 30.1858 | -99.1934 | 12.71 | 16 | 20343.09 | 35.11 | 244.39 | 2.9 | 99999 | 99999 | 99999 | 17:37:00 | 78.8 | 7.3 | 99.17 | 0 | 0 | 0
2023-10-14 | 17:36:45 | 220 | 63405.22 | 93.601 | 12.7964 | 194.4 | -51.84 | -51.44 | 9.3 | -65.74 | 0.21 | 4.7 | 353.373 | 0.21 | -47.55 | 2.89 | 24.98 | 18.104 | 0.916 | 0.0471 | 18.5 | 37.19 | 0.254 | 25.81 | 61 | 16.4 | 30.1859 | -99.193 | 12.713 | 16 | 20333.73 | 35.28 | 244.5 | 2.9 | 99999 | 99999 | 99999 | 17:37:01 | 78.8 | 7.3 | 99.21 | 0 | 0 | 0
2023-10-14 | 17:36:46 | 150 | 63406.15 | 93.6193 | 12.7994 | 194.31 | -52.04 | -51.64 | 9.3 | -65.91 | 0.14 | 4.7 | 353.1 | 0.14 | -47.74 | 2.89 | 24.42 | 18.104 | 0.9199 | 0.0473 | 18.5 | 37.19 | 0.255 | 25.81 | 61 | 16.4 | 30.1861 | -99.1927 | 12.716 | 16 | 20324.36 | 35.22 | 244.65 | 2.89 | 99999 | 99999 | 99999 | 17:37:02 | 78.7 | 7.3 | 99.24 | 0 | 0 | 0
2023-10-14 | 17:36:47 | 251 | 63407.251 | 93.6356 | 12.8024 | 194.22 | -52.16 | -51.76 | 9.3 | -66 | 0.01 | 4.7 | 352.955 | 0.01 | -47.87 | 2.88 | 24.09 | 18.104 | 0.9199 | 0.0474 | 18.5 | 37.19 | 0.255 | 25.81 | 61 | 16.4 | 30.1862 | -99.1924 | 12.718 | 16 | 20318.11 | 35.14 | 244.76 | 2.87 | 99999 | 99999 | 99999 | 17:37:03 | 78.7 | 7.3 | 99.28 | 0 | 0 | 0
2023-10-14 | 17:36:48 | 230 | 63408.23 | 93.651 | 12.805 | 194.14 | -52.25 | -51.85 | 9.3 | -66.08 | -0.14 | 4.7 | 352.853 | -0.14 | -47.95 | 2.85 | 23.85 | 18.104 | 0.9199 | 0.0474 | 18.5 | 37.19 | 0.255 | 25.81 | 61 | 16.4 | 30.1863 | -99.192 | 12.721 | 16 | 20308.74 | 35.29 | 244.85 | 2.9 | 99999 | 99999 | 99999 | 17:37:04 | 78.7 | 7.3 | 99.31 | 0 | 0 | 0
2023-10-14 | 17:36:49 | 154 | 63409.154 | 93.6694 | 12.8077 | 194.06 | -51.93 | -51.53 | 9.3 | -65.82 | -0.33 | 4.4 | 353.406 | -0.33 | -47.68 | 2.86 | 24.76 | 18.104 | 0.9199 | 0.0474 | 18.5 | 37.19 | 0.255 | 25.81 | 61 | 16.4 | 30.1864 | -99.1917 | 12.724 | 16 | 20299.37 | 35.24 | 245.04 | 2.89 | 99999 | 99999 | 99999 | 17:37:05 | 78.7 | 7.3 | 99.35 | 0 | 0 | 0
2023-10-14 | 17:36:50 | 257 | 63410.257 | 93.6847 | 12.811 | 193.96 | -51.33 | -50.93 | 9.3 | -65.33 | -0.49 | 4.4 | 354.416 | -0.49 | -47.08 | 2.86 | 26.55 | 18.104 | 0.9199 | 0.0474 | 18.5 | 37.19 | 0.255 | 25.81 | 61 | 16.4 | 30.1866 | -99.1913 | 12.727 | 16 | 20290.03 | 35.31 | 245.29 | 2.91 | 99999 | 99999 | 99999 | 17:37:06 | 78.7 | 7.3 | 99.39 | 0 | 0 | 0
2023-10-14 | 17:36:51 | 175 | 63411.175 | 93.7011 | 12.8137 | 193.88 | -50.72 | -50.32 | 9.3 | -64.84 | -0.6 | 4.4 | 355.433 | -0.6 | -46.47 | 2.86 | 28.49 | 18.104 | 0.9277 | 0.0479 | 18.5 | 37.19 | 0.257 | 25.81 | 61 | 16.4 | 30.1867 | -99.191 | 12.729 | 16 | 20283.83 | 35.36 | 245.43 | 2.86 | 99999 | 99999 | 99999 | 17:37:07 | 78.7 | 7.3 | 99.42 | 0 | 0 | 0
2023-10-14 | 17:36:52 | 161 | 63412.161 | 93.7195 | 12.8164 | 193.8 | -50.46 | -50.06 | 9.3 | -64.63 | -0.66 | 4.4 | 355.89 | -0.66 | -46.16 | 2.88 | 29.36 | 18.104 | 0.9356 | 0.0483 | 18.5 | 37.19 | 0.259 | 25.81 | 61 | 16.4 | 30.1868 | -99.1906 | 12.732 | 16 | 20274.54 | 35.38 | 245.53 | 2.86 | 99999 | 99999 | 99999 | 17:37:08 | 78.7 | 7.3 | 99.46 | 0 | 0 | 0
2023-10-14 | 17:36:53 | 264 | 63413.264 | 93.7351 | 12.8188 | 193.73 | -51.01 | -50.61 | 9.3 | -65.07 | -0.67 | 4.4 | 355.047 | -0.67 | -46.67 | 2.84 | 27.58 | 18.104 | 0.9473 | 0.0489 | 18.5 | 37.19 | 0.262 | 25.81 | 61 | 16.4 | 30.1869 | -99.1903 | 12.735 | 16 | 20265.25 | 35.41 | 245.69 | 2.86 | 99999 | 99999 | 99999 | 17:37:09 | 78.7 | 7.3 | 99.49 | 0 | 0 | 0
2023-10-14 | 17:36:54 | 198 | 63414.198 | 93.7515 | 12.8218 | 193.64 | -51.63 | -51.23 | 9.2 | -65.65 | -0.63 | 4.4 | 354.103 | -0.63 | -47.34 | 2.86 | 25.42 | 18.104 | 0.9512 | 0.0491 | 18.5 | 37.19 | 0.263 | 25.81 | 61 | 16.4 | 30.1871 | -99.1899 | 12.738 | 16 | 20255.94 | 35.34 | 245.77 | 2.89 | 99999 | 99999 | 99999 | 17:37:10 | 78.7 | 7.3 | 99.53 | 0 | 0 | 0
2023-10-14 | 17:36:55 | 184 | 63415.184 | 93.769 | 12.8245 | 193.56 | -51.92 | -51.52 | 9.3 | -65.81 | -0.58 | 4.4 | 353.681 | -0.58 | -47.63 | 2.91 | 24.86 | 18.104 | 0.9552 | 0.0493 | 18.5 | 37.19 | 0.264 | 25.81 | 61 | 16.4 | 30.1872 | -99.1896 | 12.74 | 16 | 20249.72 | 35.41 | 245.73 | 2.86 | 99999 | 99999 | 99999 | 17:37:11 | 78.7 | 7.3 | 99.56 | 0 | 0 | 0
2023-10-14 | 17:36:56 | 234 | 63416.234 | 93.7852 | 12.8268 | 193.49 | -51.69 | -51.29 | 9.2 | -65.7 | -0.5 | 4.4 | 354.086 | -0.5 | -47.4 | 2.9 | 25.26 | 18.104 | 0.9552 | 0.0494 | 18.5 | 37.19 | 0.264 | 25.81 | 61 | 16.4 | 30.1873 | -99.1893 | 12.743 | 16 | 20240.4 | 35.34 | 245.64 | 2.9 | 99999 | 99999 | 99999 | 17:37:12 | 78.7 | 7.3 | 99.59 | 0 | 0 | 0
2023-10-14 | 17:36:57 | 205 | 63417.205 | 93.8014 | 12.8291 | 193.42 | -51.31 | -50.91 | 9.2 | -65.39 | -0.4 | 4.4 | 354.73 | -0.4 | -47.02 | 2.88 | 26.4 | 18.104 | 0.9552 | 0.0494 | 18.5 | 37.19 | 0.264 | 25.81 | 60 | 16.4 | 30.1875 | -99.189 | 12.745 | 16 | 20234.19 | 35.28 | 245.65 | 2.85 | 99999 | 99999 | 99999 | 17:37:13 | 78.7 | 7.3 | 99.63 | 0 | 0 | 0
2023-10-14 | 17:36:58 | 178 | 63418.178 | 93.8198 | 12.8318 | 193.34 | -51.15 | -50.75 | 9.2 | -65.26 | -0.31 | 4.4 | 355.027 | -0.31 | -46.85 | 2.89 | 26.9 | 18.104 | 0.9552 | 0.0494 | 18.5 | 37.19 | 0.264 | 25.81 | 60 | 16.4 | 30.1876 | -99.1886 | 12.748 | 16 | 20224.9 | 35.31 | 245.65 | 2.86 | 99999 | 99999 | 99999 | 17:37:14 | 78.7 | 7.3 | 99.66 | 0 | 0 | 0
2023-10-14 | 17:36:59 | 280 | 63419.28 | 93.8355 | 12.8338 | 193.28 | -51.58 | -51.18 | 9.2 | -65.61 | -0.21 | 4.4 | 354.371 | -0.21 | -47.26 | 2.84 | 25.61 | 18.104 | 0.9552 | 0.0494 | 18.5 | 37.19 | 0.264 | 25.81 | 60 | 16.4 | 30.1877 | -99.1883 | 12.75 | 16 | 20218.7 | 35.32 | 245.57 | 2.83 | 99999 | 99999 | 99999 | 17:37:15 | 78.7 | 7.3 | 99.69 | 0 | 0 | 0
2023-10-14 | 17:37:00 | 221 | 63420.221 | 93.8509 | 12.8362 | 193.21 | -51.92 | -51.52 | 9.2 | -65.89 | -0.1 | 4.4 | 353.864 | -0.1 | -47.62 | 2.81 | 24.63 | 18.104 | 0.9552 | 0.0494 | 18.5 | 37.19 | 0.264 | 25.81 | 60 | 16.4 | 30.1879 | -99.188 | 12.753 | 16 | 20209.39 | 35.27 | 245.51 | 2.82 | 99999 | 99999 | 99999 | 17:37:16 | 78.7 | 7.3 | 99.73 | 0 | 0 | 0
2023-10-14 | 17:37:01 | 147 | 63421.147 | 93.8693 | 12.8385 | 193.14 | -52.12 | -51.72 | 9.2 | -66.05 | -0.01 | 4.4 | 353.58 | -0.01 | -47.81 | 2.82 | 24.08 | 18.104 | 0.9552 | 0.0495 | 18.5 | 37.19 | 0.264 | 25.81 | 60 | 16.4 | 30.188 | -99.1876 | 12.756 | 16 | 20200.08 | 35.27 | 245.65 | 2.86 | 99999 | 99999 | 99999 | 17:37:17 | 78.7 | 7.3 | 99.76 | 0 | 0 | 0
2023-10-14 | 17:37:02 | 248 | 63422.248 | 93.8854 | 12.8419 | 193.04 | -52.12 | -51.72 | 9.2 | -66.05 | 0.09 | 4.7 | 353.633 | 0.09 | -47.86 | 2.81 | 24.09 | 18.104 | 0.9552 | 0.0495 | 18.5 | 37.19 | 0.264 | 25.81 | 60 | 16.4 | 30.1881 | -99.1873 | 12.758 | 16 | 20193.87 | 35.29 | 245.83 | 2.83 | 99999 | 99999 | 99999 | 17:37:18 | 78.7 | 7.3 | 99.8 | 0 | 0 | 0
2023-10-14 | 17:37:03 | 218 | 63423.218 | 93.9018 | 12.8439 | 192.98 | -51.62 | -51.22 | 9.2 | -65.64 | 0.15 | 4.7 | 354.464 | 0.15 | -47.36 | 2.77 | 25.53 | 18.104 | 0.9591 | 0.0497 | 18.5 | 37.19 | 0.265 | 25.81 | 61 | 16.4 | 30.1883 | -99.187 | 12.761 | 16 | 20184.57 | 35.31 | 245.89 | 2.82 | 99999 | 99999 | 99999 | 17:37:19 | 78.7 | 7.3 | 99.83 | 0 | 0 | 0
2023-10-14 | 17:37:04 | 203 | 63424.203 | 93.919 | 12.8463 | 192.91 | -51.22 | -50.82 | 9.2 | -65.32 | 0.14 | 4.7 | 355.141 | 0.14 | -46.99 | 2.75 | 26.74 | 18.104 | 0.9748 | 0.0505 | 18.5 | 37.19 | 0.269 | 25.81 | 61 | 16.4 | 30.1884 | -99.1866 | 12.763 | 16 | 20178.38 | 35.33 | 245.94 | 2.79 | 99999 | 99999 | 99999 | 17:37:20 | 78.7 | 7.3 | 99.87 | 0 | 0 | 0
2023-10-14 | 17:37:05 | 235 | 63425.235 | 93.936 | 12.8483 | 192.85 | -50.86 | -50.46 | 9.2 | -65.03 | 0.07 | 4.7 | 355.748 | 0.07 | -46.62 | 2.7 | 27.88 | 18.104 | 0.9865 | 0.0512 | 18.5 | 37.19 | 0.272 | 25.81 | 61 | 16.4 | 30.1885 | -99.1863 | 12.765 | 16 | 20172.21 | 35.39 | 246.13 | 2.76 | 99999 | 99999 | 99999 | 17:37:21 | 78.7 | 7.3 | 99.9 | 0 | 0 | 0
2023-10-14 | 17:37:06 | 253 | 63426.253 | 93.9513 | 12.851 | 192.77 | -50.61 | -50.21 | 9.2 | -64.83 | -0.04 | 4.7 | 356.191 | -0.04 | -46.32 | 2.71 | 28.7 | 18.104 | 0.9708 | 0.0504 | 18.5 | 37.19 | 0.268 | 25.81 | 61 | 16.4 | 30.1886 | -99.1859 | 12.768 | 16 | 20162.97 | 35.43 | 246.27 | 2.76 | 99999 | 99999 | 99999 | 17:37:22 | 78.7 | 7.3 | 99.94 | 0 | 0 | 0
2023-10-14 | 17:37:07 | 171 | 63427.171 | 93.9694 | 12.854 | 192.68 | -50.49 | -50.09 | 9.2 | -64.73 | -0.21 | 4.4 | 356.43 | -0.21 | -46.2 | 2.73 | 29.11 | 18.104 | 0.963 | 0.05 | 18.5 | 37.19 | 0.266 | 25.81 | 61 | 16.4 | 30.1888 | -99.1856 | 12.77 | 16 | 20156.81 | 35.4 | 246.25 | 2.72 | 99999 | 99999 | 99999 | 17:37:23 | 78.7 | 7.3 | 99.97 | 0 | 0 | 0
2023-10-14 | 17:37:08 | 258 | 63428.258 | 93.9847 | 12.8567 | 192.6 | -51.02 | -50.62 | 9.2 | -65.16 | -0.34 | 4.4 | 355.624 | -0.34 | -46.68 | 2.73 | 27.41 | 18.104 | 0.9591 | 0.0498 | 18.5 | 37.19 | 0.265 | 25.81 | 61 | 16.4 | 30.1889 | -99.1853 | 12.773 | 16 | 20147.57 | 35.45 | 246.22 | 2.73 | 99999 | 99999 | 99999 | 17:37:24 | 78.6 | 7.3 | 100 | 0 | 0 | 0
2023-10-14 | 17:37:09 | 176 | 63429.176 | 94.0012 | 12.8594 | 192.52 | -51.31 | -50.91 | 9.2 | -65.39 | -0.45 | 4.4 | 355.201 | -0.45 | -47.02 | 2.74 | 26.52 | 18.104 | 0.9591 | 0.0498 | 18.5 | 37.19 | 0.265 | 25.81 | 61 | 16.4 | 30.189 | -99.1849 | 12.776 | 16 | 20138.32 | 35.46 | 246.29 | 2.72 | 99999 | 99999 | 99999 | 17:37:25 | 78.6 | 7.3 | 100.04 | 0 | 0 | 0
2023-10-14 | 17:37:10 | 166 | 63430.166 | 94.0188 | 12.8621 | 192.44 | -51.26 | -50.86 | 9.2 | -65.35 | -0.51 | 4.4 | 355.324 | -0.51 | -46.97 | 2.74 | 26.69 | 18.104 | 0.9591 | 0.0498 | 18.5 | 37.19 | 0.265 | 25.81 | 60 | 16.4 | 30.1892 | -99.1846 | 12.778 | 16 | 20132.15 | 35.4 | 246.31 | 2.69 | 99999 | 99999 | 99999 | 17:37:26 | 78.6 | 7.3 | 100.07 | 0 | 0 | 0
2023-10-14 | 17:37:11 | 220 | 63431.22 | 94.0352 | 12.8645 | 192.37 | -51.08 | -50.68 | 9.2 | -65.21 | -0.51 | 4.4 | 355.649 | -0.51 | -46.79 | 2.66 | 27.25 | 18.104 | 0.9591 | 0.0499 | 18.5 | 37.19 | 0.265 | 25.81 | 60 | 16.4 | 30.1893 | -99.1843 | 12.78 | 16 | 20125.99 | 35.4 | 246.22 | 2.63 | 99999 | 99999 | 99999 | 17:37:27 | 78.6 | 7.3 | 100.1 | 0 | 0 | 0
2023-10-14 | 17:37:12 | 206 | 63432.206 | 94.0516 | 12.8672 | 192.29 | -50.87 | -50.47 | 9.2 | -65.04 | -0.48 | 4.4 | 356.027 | -0.48 | -46.6 | 2.66 | 27.93 | 18.104 | 0.9591 | 0.0499 | 18.5 | 37.19 | 0.265 | 25.81 | 60 | 16.4 | 30.1894 | -99.184 | 12.783 | 16 | 20116.76 | 35.35 | 246.17 | 2.62 | 99999 | 99999 | 99999 | 17:37:28 | 78.6 | 7.3 | 100.14 | 0 | 0 | 0
2023-10-14 | 17:37:13 | 188 | 63433.188 | 94.0689 | 12.8689 | 192.24 | -50.8 | -50.4 | 9.2 | -64.98 | -0.42 | 4.4 | 356.166 | -0.42 | -46.49 | 2.61 | 28.16 | 18.104 | 0.9748 | 0.0507 | 18.5 | 37.19 | 0.269 | 25.81 | 60 | 16.4 | 30.1895 | -99.1837 | 12.785 | 16 | 20110.61 | 35.36 | 246.14 | 2.59 | 99999 | 99999 | 99999 | 17:37:29 | 78.6 | 7.3 | 100.17 | 0 | 0 | 0
2023-10-14 | 17:37:14 | 227 | 63434.227 | 94.0854 | 12.8716 | 192.16 | -51.41 | -51.01 | 9.2 | -65.47 | -0.34 | 4.4 | 355.231 | -0.34 | -47.07 | 2.59 | 26.27 | 18.104 | 0.9826 | 0.0511 | 18.5 | 37.19 | 0.271 | 25.81 | 60 | 16.4 | 30.1897 | -99.1833 | 12.787 | 16 | 20104.46 | 35.33 | 246.14 | 2.55 | 99999 | 99999 | 99999 | 17:37:30 | 78.6 | 7.3 | 100.2 | 0 | 0 | 0
2023-10-14 | 17:37:15 | 215 | 63435.215 | 94.1007 | 12.874 | 192.09 | -52.05 | -51.65 | 9.2 | -65.99 | -0.25 | 4.4 | 354.242 | -0.25 | -47.68 | 2.57 | 24.4 | 18.104 | 0.9709 | 0.0505 | 18.5 | 37.19 | 0.268 | 25.81 | 60 | 16.4 | 30.1898 | -99.183 | 12.79 | 16 | 20095.2 | 35.19 | 246 | 2.55 | 99999 | 99999 | 99999 | 17:37:31 | 78.6 | 7.3 | 100.24 | 0 | 0 | 0
2023-10-14 | 17:37:16 | 133 | 63436.133 | 94.1191 | 12.877 | 192 | -52.47 | -52.07 | 9.2 | -66.33 | -0.16 | 4.4 | 353.617 | -0.16 | -48.13 | 2.58 | 23.25 | 18.104 | 0.9669 | 0.0504 | 18.5 | 37.19 | 0.267 | 25.8 | 60 | 16.4 | 30.1899 | -99.1827 | 12.793 | 16 | 20085.93 | 35.23 | 245.89 | 2.59 | 99999 | 99999 | 99999 | 17:37:32 | 78.6 | 7.3 | 100.27 | 0 | 0 | 0
2023-10-14 | 17:37:17 | 235 | 63437.235 | 94.1355 | 12.8793 | 191.93 | -52.73 | -52.33 | 9.1 | -66.62 | -0.07 | 4.4 | 353.237 | -0.07 | -48.44 | 2.56 | 22.32 | 18.104 | 0.9787 | 0.051 | 18.5 | 37.19 | 0.27 | 25.8 | 60 | 16.4 | 30.1901 | -99.1823 | 12.795 | 16 | 20079.74 | 35.25 | 245.83 | 2.55 | 99999 | 99999 | 99999 | 17:37:33 | 78.6 | 7.3 | 100.31 | 0 | 0 | 0
2023-10-14 | 17:37:18 | 223 | 63438.223 | 94.1508 | 12.8824 | 191.84 | -52.53 | -52.13 | 9.2 | -66.38 | 0.04 | 4.4 | 353.604 | 0.04 | -48.26 | 2.57 | 23.11 | 18.104 | 0.9864 | 0.0514 | 18.5 | 37.19 | 0.272 | 25.78 | 60 | 16.4 | 30.1902 | -99.182 | 12.797 | 16 | 20073.56 | 35.19 | 245.85 | 2.52 | 99999 | 99999 | 99999 | 17:37:34 | 78.6 | 7.3 | 100.34 | 0 | 0 | 0
2023-10-14 | 17:37:19 | 142 | 63439.142 | 94.1692 | 12.8841 | 191.79 | -52.46 | -52.06 | 9.1 | -66.4 | 0.13 | 4.7 | 353.743 | 0.13 | -48.17 | 2.53 | 23.05 | 18.104 | 0.9904 | 0.0516 | 18.5 | 37.19 | 0.273 | 25.78 | 60 | 16.4 | 30.1903 | -99.1816 | 12.8 | 16 | 20064.28 | 35.27 | 245.76 | 2.51 | 99999 | 99999 | 99999 | 17:37:35 | 78.6 | 7.3 | 100.38 | 0 | 0 | 0
2023-10-14 | 17:37:20 | 244 | 63440.244 | 94.1857 | 12.8861 | 191.73 | -51.78 | -51.38 | 9.1 | -65.85 | 0.19 | 4.7 | 354.864 | 0.19 | -47.55 | 2.49 | 24.95 | 18.104 | 0.9785 | 0.051 | 18.5 | 37.19 | 0.27 | 25.76 | 60 | 16.4 | 30.1905 | -99.1813 | 12.802 | 16 | 20058.12 | 35.17 | 245.68 | 2.52 | 99999 | 99999 | 99999 | 17:37:36 | 78.6 | 7.3 | 100.41 | 0 | 0 | 0
2023-10-14 | 17:37:21 | 237 | 63441.237 | 94.202 | 12.8891 | 191.64 | -51.67 | -51.27 | 9.1 | -65.76 | 0.19 | 4.7 | 355.088 | 0.19 | -47.38 | 2.5 | 25.28 | 18.104 | 0.9667 | 0.0504 | 18.5 | 37.19 | 0.267 | 25.74 | 60 | 16.4 | 30.1906 | -99.1809 | 12.805 | 16 | 20048.88 | 35.22 | 245.64 | 2.52 | 99999 | 99999 | 99999 | 17:37:37 | 78.6 | 7.3 | 100.45 | 0 | 0 | 0
2023-10-14 | 17:37:22 | 213 | 63442.213 | 94.2194 | 12.8915 | 191.57 | -52.15 | -51.75 | 9.1 | -66.15 | 0.12 | 4.7 | 354.356 | 0.12 | -47.83 | 2.51 | 23.92 | 18.104 | 0.9628 | 0.0503 | 18.5 | 37.19 | 0.266 | 25.73 | 60 | 16.4 | 30.1907 | -99.1806 | 12.808 | 16 | 20039.65 | 35.28 | 245.63 | 2.52 | 99999 | 99999 | 99999 | 17:37:38 | 78.6 | 7.3 | 100.48 | 0 | 0 | 0
2023-10-14 | 17:37:23 | 253 | 63443.253 | 94.2358 | 12.8945 | 191.48 | -52.58 | -52.18 | 9.1 | -66.5 | 0 | 4.7 | 353.713 | 0 | -48.27 | 2.5 | 22.76 | 18.104 | 0.9589 | 0.0501 | 18.5 | 37.19 | 0.265 | 25.73 | 60 | 16.4 | 30.1909 | -99.1803 | 12.81 | 16 | 20033.48 | 35.18 | 245.54 | 2.49 | 99999 | 99999 | 99999 | 17:37:39 | 78.6 | 7.3 | 100.52 | 0 | 0 | 0
2023-10-14 | 17:37:24 | 241 | 63444.241 | 94.2522 | 12.8969 | 191.41 | -52.86 | -52.46 | 9.1 | -66.72 | -0.15 | 4.4 | 353.301 | -0.15 | -48.56 | 2.49 | 22.04 | 18.104 | 0.9667 | 0.0505 | 18.5 | 37.19 | 0.267 | 25.72 | 60 | 16.4 | 30.191 | -99.18 | 12.813 | 16 | 20024.22 | 35.14 | 245.49 | 2.51 | 99999 | 99999 | 99999 | 17:37:40 | 78.6 | 7.3 | 100.55 | 0 | 0 | 0
2023-10-14 | 17:37:25 | 222 | 63445.222 | 94.2695 | 12.9002 | 191.31 | -53.05 | -52.65 | 9 | -66.96 | -0.29 | 4.4 | 353.049 | -0.29 | -48.74 | 2.53 | 21.33 | 18.104 | 0.9706 | 0.0507 | 18.5 | 37.19 | 0.268 | 25.71 | 60 | 16.4 | 30.1911 | -99.1796 | 12.816 | 16 | 20014.95 | 35.12 | 245.51 | 2.52 | 99999 | 99999 | 99999 | 17:37:41 | 78.6 | 7.3 | 100.58 | 0 | 0 | 0
2023-10-14 | 17:37:26 | 263 | 63446.263 | 94.2848 | 12.9029 | 191.23 | -53.17 | -52.77 | 9.1 | -66.98 | -0.39 | 4.4 | 352.899 | -0.39 | -48.87 | 2.54 | 21.27 | 18.104 | 0.9667 | 0.0505 | 18.5 | 37.19 | 0.267 | 25.71 | 60 | 16.4 | 30.1913 | -99.1793 | 12.819 | 16 | 20005.68 | 35.15 | 245.54 | 2.56 | 99999 | 99999 | 99999 | 17:37:42 | 78.6 | 7.3 | 100.62 | 0 | 0 | 0
2023-10-14 | 17:37:27 | 182 | 63447.182 | 94.3013 | 12.906 | 191.14 | -53.17 | -52.77 | 9 | -67.05 | -0.44 | 4.4 | 352.946 | -0.44 | -48.91 | 2.56 | 21.05 | 18.104 | 0.9628 | 0.0504 | 18.5 | 37.19 | 0.266 | 25.71 | 60 | 16.4 | 30.1914 | -99.179 | 12.822 | 16 | 19996.41 | 35.09 | 245.52 | 2.55 | 99999 | 99999 | 99999 | 17:37:43 | 78.6 | 7.3 | 100.65 | 0 | 0 | 0
2023-10-14 | 17:37:28 | 169 | 63448.169 | 94.3196 | 12.909 | 191.05 | -52.73 | -52.33 | 9.1 | -66.62 | -0.44 | 4.4 | 353.699 | -0.44 | -48.48 | 2.6 | 22.42 | 18.104 | 0.9588 | 0.0502 | 18.5 | 37.19 | 0.265 | 25.71 | 60 | 16.4 | 30.1915 | -99.1787 | 12.825 | 16 | 19987.15 | 35.15 | 245.58 | 2.58 | 99999 | 99999 | 99999 | 17:37:44 | 78.6 | 7.3 | 100.68 | 0 | 0 | 0
2023-10-14 | 17:37:29 | 271 | 63449.271 | 94.3361 | 12.9114 | 190.98 | -52.45 | -52.05 | 9 | -66.47 | -0.4 | 4.4 | 354.186 | -0.4 | -48.16 | 2.59 | 22.92 | 18.104 | 0.9588 | 0.0502 | 18.5 | 37.19 | 0.265 | 25.71 | 60 | 16.4 | 30.1916 | -99.1783 | 12.827 | 16 | 19981 | 35.2 | 245.7 | 2.56 | 99999 | 99999 | 99999 | 17:37:45 | 78.5 | 7.3 | 100.72 | 0 | 0 | 0
2023-10-14 | 17:37:30 | 258 | 63450.258 | 94.3516 | 12.9141 | 190.9 | -52.65 | -52.25 | 9 | -66.63 | -0.34 | 4.4 | 353.907 | -0.34 | -48.36 | 2.59 | 22.4 | 18.104 | 0.9588 | 0.0502 | 18.5 | 37.19 | 0.265 | 25.71 | 60 | 16.4 | 30.1918 | -99.178 | 12.83 | 16 | 19971.77 | 35.26 | 245.73 | 2.55 | 99999 | 99999 | 99999 | 17:37:46 | 78.5 | 7.3 | 100.75 | 0 | 0 | 0
2023-10-14 | 17:37:31 | 190 | 63451.19 | 94.37 | 12.9164 | 190.83 | -52.67 | -52.27 | 9 | -66.65 | -0.26 | 4.4 | 353.912 | -0.26 | -48.38 | 2.58 | 22.35 | 18.104 | 0.9706 | 0.0509 | 18.5 | 37.19 | 0.268 | 25.71 | 60 | 16.4 | 30.1919 | -99.1776 | 12.833 | 16 | 19962.53 | 35.26 | 245.73 | 2.59 | 99999 | 99999 | 99999 | 17:37:47 | 78.5 | 7.3 | 100.79 | 0 | 0 | 0
2023-10-14 | 17:37:32 | 291 | 63452.291 | 94.3861 | 12.9188 | 190.76 | -52.59 | -52.19 | 9 | -66.58 | -0.17 | 4.4 | 354.077 | -0.17 | -48.29 | 2.58 | 22.57 | 18.104 | 0.9823 | 0.0515 | 18.5 | 37.19 | 0.271 | 25.71 | 60 | 16.4 | 30.192 | -99.1773 | 12.835 | 16 | 19956.38 | 35.27 | 245.71 | 2.56 | 99999 | 99999 | 99999 | 17:37:48 | 78.5 | 7.3 | 100.82 | 0 | 0 | 0
2023-10-14 | 17:37:33 | 260 | 63453.26 | 94.4014 | 12.9215 | 190.68 | -52.84 | -52.44 | 9 | -66.79 | -0.08 | 4.4 | 353.718 | -0.08 | -48.53 | 2.59 | 21.93 | 18.104 | 0.9902 | 0.0519 | 18.5 | 37.19 | 0.273 | 25.71 | 60 | 16.4 | 30.1922 | -99.1769 | 12.838 | 16 | 19947.16 | 35.3 | 245.78 | 2.59 | 99999 | 99999 | 99999 | 17:37:49 | 78.5 | 7.3 | 100.86 | 0 | 0 | 0
2023-10-14 | 17:37:34 | 179 | 63454.179 | 94.4188 | 12.9239 | 190.61 | -53.09 | -52.69 | 9 | -66.99 | 0.03 | 4.4 | 353.354 | 0.03 | -48.79 | 2.61 | 21.31 | 18.104 | 0.9745 | 0.0511 | 18.5 | 37.19 | 0.269 | 25.71 | 60 | 16.4 | 30.1923 | -99.1766 | 12.841 | 16 | 19937.92 | 35.23 | 245.73 | 2.62 | 99999 | 99999 | 99999 | 17:37:50 | 78.5 | 7.3 | 100.89 | 0 | 0 | 0
2023-10-14 | 17:37:35 | 222 | 63455.222 | 94.4351 | 12.9263 | 190.54 | -53.07 | -52.67 | 9 | -66.97 | 0.12 | 4.7 | 353.423 | 0.12 | -48.78 | 2.6 | 21.36 | 18.104 | 0.9667 | 0.0507 | 18.5 | 37.19 | 0.267 | 25.71 | 60 | 16.4 | 30.1924 | -99.1763 | 12.843 | 16 | 19931.77 | 35.08 | 245.63 | 2.59 | 99999 | 99999 | 99999 | 17:37:51 | 78.5 | 7.3 | 100.93 | 0 | 0 | 0
2023-10-14 | 17:37:36 | 196 | 63456.196 | 94.4512 | 12.9276 | 190.5 | -52.73 | -52.33 | 9 | -66.7 | 0.19 | 4.7 | 353.99 | 0.19 | -48.44 | 2.54 | 22.24 | 18.104 | 0.9784 | 0.0514 | 18.5 | 37.19 | 0.27 | 25.71 | 60 | 16.4 | 30.1926 | -99.176 | 12.845 | 16 | 19925.62 | 35 | 245.6 | 2.58 | 99999 | 99999 | 99999 | 17:37:52 | 78.5 | 7.3 | 100.96 | 0 | 0 | 0
2023-10-14 | 17:37:37 | 167 | 63457.167 | 94.4696 | 12.9307 | 190.41 | -52.9 | -52.5 | 8.9 | -66.91 | 0.18 | 4.7 | 353.765 | 0.18 | -48.59 | 2.56 | 21.57 | 18.104 | 0.9667 | 0.0508 | 18.5 | 37.19 | 0.267 | 25.71 | 60 | 16.4 | 30.1927 | -99.1756 | 12.848 | 16 | 19916.4 | 35.06 | 245.62 | 2.58 | 99999 | 99999 | 99999 | 17:37:53 | 78.5 | 7.2 | 100.99 | 0 | 0 | 0
2023-10-14 | 17:37:38 | 269 | 63458.269 | 94.4849 | 12.9323 | 190.36 | -53.12 | -52.72 | 8.9 | -67.09 | 0.12 | 4.7 | 353.438 | 0.12 | -48.82 | 2.51 | 21.02 | 18.104 | 0.9628 | 0.0506 | 18.5 | 37.19 | 0.266 | 25.71 | 60 | 16.4 | 30.1928 | -99.1753 | 12.851 | 16 | 19907.18 | 35.08 | 245.58 | 2.6 | 99999 | 99999 | 99999 | 17:37:54 | 78.5 | 7.2 | 101.03 | 0 | 0 | 0
2023-10-14 | 17:37:39 | 185 | 63459.185 | 94.5013 | 12.9361 | 190.25 | -53.1 | -52.7 | 8.9 | -67.07 | 0 | 4.7 | 353.528 | 0 | -48.83 | 2.55 | 21.08 | 18.104 | 0.9589 | 0.0504 | 18.5 | 37.19 | 0.265 | 25.71 | 60 | 16.4 | 30.1929 | -99.175 | 12.853 | 16 | 19901.03 | 35.08 | 245.51 | 2.58 | 99999 | 99999 | 99999 | 17:37:55 | 78.5 | 7.2 | 101.06 | 0 | 0 | 0
2023-10-14 | 17:37:40 | 170 | 63460.17 | 94.5194 | 12.9384 | 190.18 | -52.74 | -52.34 | 8.9 | -66.78 | -0.15 | 4.4 | 354.144 | -0.15 | -48.45 | 2.55 | 22 | 18.104 | 0.9589 | 0.0504 | 18.5 | 37.19 | 0.265 | 25.71 | 60 | 16.4 | 30.1931 | -99.1746 | 12.856 | 16 | 19891.82 | 35.09 | 245.55 | 2.61 | 99999 | 99999 | 99999 | 17:37:56 | 78.5 | 7.2 | 101.1 | 0 | 0 | 0
2023-10-14 | 17:37:41 | 257 | 63461.257 | 94.535 | 12.9412 | 190.1 | -52.51 | -52.11 | 8.9 | -66.6 | -0.29 | 4.4 | 354.556 | -0.29 | -48.22 | 2.55 | 22.61 | 18.104 | 0.9667 | 0.0509 | 18.5 | 37.19 | 0.267 | 25.71 | 60 | 16.4 | 30.1932 | -99.1743 | 12.858 | 16 | 19885.69 | 35.25 | 245.62 | 2.6 | 99999 | 99999 | 99999 | 17:37:57 | 78.5 | 7.2 | 101.13 | 0 | 0 | 0
2023-10-14 | 17:37:42 | 193 | 63462.193 | 94.5525 | 12.9439 | 190.02 | -52.4 | -52 | 8.9 | -66.51 | -0.39 | 4.4 | 354.775 | -0.39 | -48.09 | 2.59 | 22.91 | 18.104 | 0.9706 | 0.0511 | 18.5 | 37.19 | 0.268 | 25.71 | 60 | 16.4 | 30.1933 | -99.1739 | 12.861 | 16 | 19876.51 | 35.3 | 245.61 | 2.61 | 99999 | 99999 | 99999 | 17:37:58 | 78.5 | 7.2 | 101.17 | 0 | 0 | 0
2023-10-14 | 17:37:43 | 244 | 63463.244 | 94.5687 | 12.9463 | 189.95 | -52.75 | -52.35 | 8.9 | -66.79 | -0.44 | 4.4 | 354.25 | -0.44 | -48.44 | 2.57 | 22 | 18.104 | 0.9745 | 0.0513 | 18.5 | 37.19 | 0.269 | 25.71 | 60 | 16.4 | 30.1935 | -99.1736 | 12.863 | 16 | 19870.39 | 35.33 | 245.66 | 2.62 | 99999 | 99999 | 99999 | 17:37:59 | 78.5 | 7.2 | 101.2 | 0 | 0 | 0
2023-10-14 | 17:37:44 | 216 | 63464.216 | 94.5852 | 12.949 | 189.87 | -53.05 | -52.65 | 8.9 | -67.03 | -0.44 | 4.4 | 353.81 | -0.44 | -48.74 | 2.59 | 21.25 | 18.104 | 0.9745 | 0.0513 | 18.5 | 37.19 | 0.269 | 25.71 | 60 | 16.4 | 30.1936 | -99.1733 | 12.866 | 16 | 19861.19 | 35.36 | 245.69 | 2.63 | 99999 | 99999 | 99999 | 17:38:00 | 78.5 | 7.2 | 101.24 | 0 | 0 | 0
2023-10-14 | 17:37:45 | 206 | 63465.206 | 94.6016 | 12.952 | 189.78 | -53.12 | -52.72 | 8.9 | -67.09 | -0.4 | 4.4 | 353.745 | -0.4 | -48.84 | 2.58 | 21.09 | 18.104 | 0.9667 | 0.0509 | 18.5 | 37.19 | 0.267 | 25.71 | 60 | 16.4 | 30.1937 | -99.1729 | 12.869 | 16 | 19852 | 35.36 | 245.79 | 2.61 | 99999 | 99999 | 99999 | 17:38:01 | 78.5 | 7.2 | 101.27 | 0 | 0 | 0
2023-10-14 | 17:37:46 | 188 | 63466.188 | 94.6188 | 12.9541 | 189.72 | -52.92 | -52.52 | 8.9 | -66.93 | -0.34 | 4.4 | 354.099 | -0.34 | -48.63 | 2.58 | 21.59 | 18.104 | 0.9628 | 0.0507 | 18.5 | 37.19 | 0.266 | 25.71 | 60 | 16.4 | 30.1939 | -99.1726 | 12.871 | 16 | 19845.87 | 35.37 | 245.79 | 2.62 | 99999 | 99999 | 99999 | 17:38:02 | 78.5 | 7.2 | 101.3 | 0 | 0 | 0
2023-10-14 | 17:37:47 | 222 | 63467.222 | 94.635 | 12.9571 | 189.63 | -53.05 | -52.65 | 8.9 | -67.03 | -0.26 | 4.4 | 353.938 | -0.26 | -48.76 | 2.58 | 21.28 | 18.104 | 0.9628 | 0.0508 | 18.5 | 37.19 | 0.266 | 25.71 | 60 | 16.4 | 30.194 | -99.1723 | 12.874 | 16 | 19836.68 | 35.31 | 245.76 | 2.66 | 99999 | 99999 | 99999 | 17:38:03 | 78.5 | 7.2 | 101.34 | 0 | 0 | 0
2023-10-14 | 17:37:48 | 193 | 63468.193 | 94.6513 | 12.9592 | 189.57 | -52.79 | -52.39 | 8.9 | -66.82 | -0.17 | 4.4 | 354.388 | -0.17 | -48.53 | 2.59 | 21.94 | 18.104 | 0.9706 | 0.0512 | 18.5 | 37.19 | 0.268 | 25.71 | 60 | 16.4 | 30.1941 | -99.172 | 12.877 | 16 | 19827.5 | 35.15 | 245.73 | 2.65 | 99999 | 99999 | 99999 | 17:38:04 | 78.5 | 7.2 | 101.37 | 0 | 0 | 0
2023-10-14 | 17:37:49 | 172 | 63469.172 | 94.6694 | 12.9619 | 189.49 | -52.55 | -52.15 | 8.9 | -66.63 | -0.08 | 4.4 | 354.816 | -0.08 | -48.28 | 2.62 | 22.57 | 18.104 | 0.9824 | 0.0518 | 18.5 | 37.19 | 0.271 | 25.71 | 60 | 16.4 | 30.1942 | -99.1716 | 12.88 | 16 | 19818.34 | 35.14 | 245.8 | 2.69 | 99999 | 99999 | 99999 | 17:38:05 | 78.5 | 7.2 | 101.4 | 0 | 0 | 0
2023-10-14 | 17:37:50 | 254 | 63470.254 | 94.6854 | 12.9646 | 189.41 | -52.4 | -52 | 8.9 | -66.51 | 0.03 | 4.4 | 355.1 | 0.03 | -48.08 | 2.6 | 22.98 | 18.104 | 0.9902 | 0.0523 | 18.5 | 37.19 | 0.273 | 25.71 | 60 | 16.4 | 30.1944 | -99.1713 | 12.883 | 16 | 19809.18 | 35.17 | 245.78 | 2.7 | 99999 | 99999 | 99999 | 17:38:06 | 78.5 | 7.2 | 101.44 | 0 | 0 | 0
2023-10-14 | 17:37:51 | 215 | 63471.215 | 94.7018 | 12.9673 | 189.33 | -52.77 | -52.37 | 8.9 | -66.81 | 0.12 | 4.7 | 354.548 | 0.12 | -48.44 | 2.62 | 22.02 | 18.104 | 0.9863 | 0.0521 | 18.5 | 37.19 | 0.272 | 25.71 | 60 | 16.4 | 30.1945 | -99.171 | 12.885 | 16 | 19803.08 | 35.08 | 245.77 | 2.65 | 99999 | 99999 | 99999 | 17:38:07 | 78.4 | 7.2 | 101.47 | 0 | 0 | 0
2023-10-14 | 17:37:52 | 203 | 63472.203 | 94.7191 | 12.9697 | 189.26 | -53.16 | -52.76 | 8.8 | -67.2 | 0.18 | 4.7 | 353.958 | 0.18 | -48.87 | 2.6 | 20.81 | 18.104 | 0.9902 | 0.0523 | 18.5 | 37.19 | 0.273 | 25.71 | 60 | 16.4 | 30.1946 | -99.1706 | 12.888 | 16 | 19793.91 | 35.04 | 245.8 | 2.68 | 99999 | 99999 | 99999 | 17:38:08 | 78.4 | 7.2 | 101.51 | 0 | 0 | 0
2023-10-14 | 17:37:53 | 237 | 63473.237 | 94.7355 | 12.9721 | 189.19 | -53.45 | -53.05 | 8.8 | -67.44 | 0.18 | 4.7 | 353.528 | 0.18 | -49.16 | 2.59 | 20.12 | 18.104 | 0.9903 | 0.0523 | 18.5 | 37.19 | 0.273 | 25.72 | 60 | 16.4 | 30.1947 | -99.1703 | 12.891 | 16 | 19784.74 | 35.14 | 245.84 | 2.7 | 99999 | 99999 | 99999 | 17:38:09 | 78.4 | 7.2 | 101.54 | 0 | 0 | 0
2023-10-14 | 17:37:54 | 221 | 63474.221 | 94.7519 | 12.9745 | 189.12 | -53.62 | -53.22 | 8.8 | -67.57 | 0.12 | 4.7 | 353.292 | 0.12 | -49.33 | 2.56 | 19.73 | 18.104 | 0.9746 | 0.0515 | 18.5 | 37.19 | 0.269 | 25.73 | 60 | 16.4 | 30.1949 | -99.1699 | 12.893 | 16 | 19778.62 | 35.21 | 245.88 | 2.65 | 99999 | 99999 | 99999 | 17:38:10 | 78.4 | 7.2 | 101.58 | 0 | 0 | 0
2023-10-14 | 17:37:55 | 208 | 63475.208 | 94.7689 | 12.9775 | 189.03 | -53.71 | -53.31 | 8.8 | -67.65 | 0 | 4.7 | 353.195 | 0 | -49.42 | 2.58 | 19.53 | 18.104 | 0.9669 | 0.0511 | 18.5 | 37.19 | 0.267 | 25.75 | 60 | 16.4 | 30.195 | -99.1696 | 12.896 | 16 | 19769.43 | 35.15 | 245.88 | 2.65 | 99999 | 99999 | 99999 | 17:38:11 | 78.4 | 7.2 | 101.61 | 0 | 0 | 0
2023-10-14 | 17:37:56 | 226 | 63476.226 | 94.7853 | 12.9806 | 188.94 | -53.75 | -53.35 | 8.8 | -67.68 | -0.15 | 4.4 | 353.178 | -0.15 | -49.45 | 2.57 | 19.45 | 18.104 | 0.9631 | 0.051 | 18.5 | 37.19 | 0.266 | 25.78 | 60 | 16.4 | 30.1951 | -99.1693 | 12.898 | 16 | 19763.31 | 35.27 | 245.93 | 2.63 | 99999 | 99999 | 99999 | 17:38:12 | 78.4 | 7.2 | 101.65 | 0 | 0 | 0
2023-10-14 | 17:37:57 | 213 | 63477.213 | 94.8017 | 12.9833 | 188.86 | -53.78 | -53.38 | 8.8 | -67.7 | -0.3 | 4.4 | 353.173 | -0.3 | -49.5 | 2.56 | 19.38 | 18.104 | 0.9592 | 0.0508 | 18.5 | 37.19 | 0.265 | 25.8 | 60 | 16.4 | 30.1953 | -99.1689 | 12.901 | 16 | 19754.13 | 35.26 | 245.98 | 2.62 | 99999 | 99999 | 99999 | 17:38:13 | 78.4 | 7.2 | 101.68 | 0 | 0 | 0
2023-10-14 | 17:37:58 | 192 | 63478.192 | 94.819 | 12.9864 | 188.77 | -53.75 | -53.35 | 8.8 | -67.68 | -0.39 | 4.4 | 353.269 | -0.39 | -49.46 | 2.59 | 19.46 | 18.104 | 0.9592 | 0.0508 | 18.5 | 37.19 | 0.265 | 25.81 | 60 | 16.4 | 30.1954 | -99.1686 | 12.903 | 16 | 19748.01 | 35.1 | 245.94 | 2.62 | 99999 | 99999 | 99999 | 17:38:14 | 78.4 | 7.2 | 101.71 | 0 | 0 | 0
2023-10-14 | 17:37:59 | 232 | 63479.232 | 94.8363 | 12.9894 | 188.68 | -53.79 | -53.39 | 8.8 | -67.71 | -0.44 | 4.4 | 353.253 | -0.44 | -49.5 | 2.6 | 19.38 | 18.104 | 0.9592 | 0.0508 | 18.5 | 37.19 | 0.265 | 25.81 | 60 | 16.4 | 30.1955 | -99.1683 | 12.906 | 16 | 19738.84 | 35.09 | 245.94 | 2.63 | 99999 | 99999 | 99999 | 17:38:15 | 78.4 | 7.2 | 101.74 | 0 | 0 | 0
2023-10-14 | 17:38:00 | 268 | 63480.268 | 94.8518 | 12.9922 | 188.6 | -53.85 | -53.45 | 8.7 | -67.84 | -0.45 | 4.4 | 353.199 | -0.45 | -49.56 | 2.6 | 19.03 | 18.104 | 0.9592 | 0.0509 | 18.5 | 37.19 | 0.265 | 25.81 | 60 | 16.4 | 30.1956 | -99.168 | 12.909 | 16 | 19729.66 | 34.95 | 245.95 | 2.62 | 99999 | 99999 | 99999 | 17:38:16 | 78.4 | 7.2 | 101.78 | 0 | 0 | 0
2023-10-14 | 17:38:01 | 201 | 63481.201 | 94.8691 | 12.9949 | 188.52 | -53.89 | -53.49 | 8.7 | -67.87 | -0.41 | 4.4 | 353.177 | -0.41 | -49.6 | 2.63 | 18.95 | 18.104 | 0.9593 | 0.0509 | 18.5 | 37.19 | 0.265 | 25.81 | 60 | 16.4 | 30.1957 | -99.1677 | 12.912 | 16 | 19720.49 | 34.91 | 245.95 | 2.65 | 99999 | 99999 | 99999 | 17:38:17 | 78.4 | 7.2 | 101.81 | 0 | 0 | 0
2023-10-14 | 17:38:02 | 240 | 63482.24 | 94.8856 | 12.998 | 188.43 | -53.9 | -53.5 | 8.7 | -67.88 | -0.36 | 4.4 | 353.209 | -0.36 | -49.61 | 2.64 | 18.94 | 18.104 | 0.9397 | 0.0499 | 18.5 | 37.19 | 0.26 | 25.81 | 60 | 16.4 | 30.1959 | -99.1673 | 12.915 | 16 | 19711.33 | 34.9 | 246 | 2.66 | 99999 | 99999 | 99999 | 17:38:18 | 78.4 | 7.2 | 101.84 | 0 | 0 | 0
2023-10-14 | 17:38:03 | 227 | 63483.227 | 94.9023 | 13.0003 | 188.36 | -53.79 | -53.39 | 8.7 | -67.79 | -0.28 | 4.4 | 353.424 | -0.28 | -49.5 | 2.63 | 19.19 | 18.104 | 0.9358 | 0.0497 | 18.5 | 37.19 | 0.259 | 25.81 | 60 | 16.4 | 30.196 | -99.167 | 12.917 | 16 | 19705.22 | 34.76 | 245.97 | 2.61 | 99999 | 99999 | 99999 | 17:38:19 | 78.4 | 7.2 | 101.88 | 0 | 0 | 0
2023-10-14 | 17:38:04 | 229 | 63484.229 | 94.9196 | 13.0027 | 188.29 | -53.48 | -53.08 | 8.7 | -67.54 | -0.19 | 4.4 | 353.961 | -0.19 | -49.19 | 2.64 | 19.91 | 18.104 | 0.9358 | 0.0497 | 18.5 | 37.19 | 0.259 | 25.81 | 60 | 16.4 | 30.1961 | -99.1666 | 12.92 | 16 | 19696.07 | 34.91 | 246.08 | 2.65 | 99999 | 99999 | 99999 | 17:38:20 | 78.4 | 7.2 | 101.91 | 0 | 0 | 0
2023-10-14 | 17:38:05 | 265 | 63485.265 | 94.9351 | 13.0055 | 188.21 | -53.57 | -53.17 | 8.7 | -67.61 | -0.1 | 4.4 | 353.858 | -0.1 | -49.27 | 2.68 | 19.71 | 18.104 | 0.9319 | 0.0495 | 18.5 | 37.19 | 0.258 | 25.81 | 60 | 16.4 | 30.1962 | -99.1663 | 12.923 | 16 | 19686.93 | 34.95 | 246.13 | 2.7 | 99999 | 99999 | 99999 | 17:38:21 | 78.4 | 7.2 | 101.95 | 0 | 0 | 0
2023-10-14 | 17:38:06 | 201 | 63486.201 | 94.9508 | 13.0082 | 188.13 | -53.73 | -53.33 | 8.6 | -67.82 | -0.01 | 4.4 | 353.643 | -0.01 | -49.43 | 2.67 | 19.13 | 18.104 | 0.9201 | 0.0489 | 18.5 | 37.19 | 0.255 | 25.81 | 60 | 16.4 | 30.1964 | -99.166 | 12.926 | 16 | 19677.79 | 35.02 | 246.14 | 2.69 | 99999 | 99999 | 99999 | 17:38:22 | 78.4 | 7.2 | 101.98 | 0 | 0 | 0
2023-10-14 | 17:38:07 | 139 | 63487.139 | 94.9692 | 13.0113 | 188.04 | -53.86 | -53.46 | 8.6 | -67.93 | 0.08 | 4.7 | 353.482 | 0.08 | -49.56 | 2.73 | 18.85 | 18.104 | 0.9005 | 0.0479 | 18.5 | 37.19 | 0.25 | 25.81 | 60 | 16.4 | 30.1965 | -99.1656 | 12.929 | 16 | 19668.65 | 34.99 | 246.12 | 2.68 | 99999 | 99999 | 99999 | 17:38:23 | 78.4 | 7.2 | 102.02 | 0 | 0 | 0
2023-10-14 | 17:38:08 | 243 | 63488.243 | 94.9854 | 13.014 | 187.96 | -53.89 | -53.49 | 8.6 | -67.95 | 0.14 | 4.7 | 353.476 | 0.14 | -49.6 | 2.68 | 18.79 | 18.104 | 0.8888 | 0.0473 | 18.5 | 37.19 | 0.247 | 25.81 | 60 | 16.4 | 30.1966 | -99.1653 | 12.932 | 16 | 19659.51 | 34.88 | 246.15 | 2.73 | 99999 | 99999 | 99999 | 17:38:24 | 78.4 | 7.2 | 102.05 | 0 | 0 | 0
2023-10-14 | 17:38:09 | 219 | 63489.219 | 95.001 | 13.0167 | 187.88 | -53.48 | -53.08 | 8.6 | -67.62 | 0.13 | 4.7 | 354.18 | 0.13 | -49.23 | 2.69 | 19.73 | 18.104 | 0.8849 | 0.0471 | 18.5 | 37.19 | 0.246 | 25.81 | 60 | 16.4 | 30.1968 | -99.165 | 12.934 | 16 | 19653.42 | 34.93 | 246.13 | 2.69 | 99999 | 99999 | 99999 | 17:38:25 | 78.4 | 7.2 | 102.08 | 0 | 0 | 0
2023-10-14 | 17:38:10 | 149 | 63490.149 | 95.0194 | 13.0191 | 187.81 | -52.95 | -52.55 | 8.6 | -67.19 | 0.07 | 4.7 | 355.073 | 0.07 | -48.69 | 2.7 | 21 | 18.104 | 0.8888 | 0.0473 | 18.5 | 37.19 | 0.247 | 25.81 | 60 | 16.4 | 30.1969 | -99.1647 | 12.938 | 16 | 19641.28 | 34.86 | 246.09 | 2.75 | 99999 | 99999 | 99999 | 17:38:26 | 78.4 | 7.2 | 102.11 | 0 | 0 | 0
2023-10-14 | 17:38:11 | 256 | 63491.256 | 95.0357 | 13.0226 | 187.71 | -53 | -52.6 | 8.6 | -67.23 | -0.04 | 4.7 | 355.046 | -0.04 | -48.69 | 2.71 | 20.89 | 18.104 | 0.8888 | 0.0473 | 18.5 | 37.19 | 0.247 | 25.81 | 60 | 16.4 | 30.197 | -99.1644 | 12.941 | 16 | 19632.19 | 34.67 | 246.01 | 2.76 | 99999 | 99999 | 99999 | 17:38:27 | 78.4 | 7.2 | 102.15 | 0 | 0 | 0
2023-10-14 | 17:38:12 | 232 | 63492.232 | 95.0511 | 13.0253 | 187.63 | -53.36 | -52.96 | 8.6 | -67.52 | -0.2 | 4.4 | 354.508 | -0.2 | -49.05 | 2.73 | 20.03 | 18.104 | 0.8966 | 0.0478 | 18.5 | 37.19 | 0.249 | 25.81 | 60 | 16.4 | 30.1971 | -99.164 | 12.943 | 16 | 19626.12 | 34.79 | 246.03 | 2.76 | 99999 | 99999 | 99999 | 17:38:28 | 78.4 | 7.2 | 102.18 | 0 | 0 | 0
2023-10-14 | 17:38:13 | 155 | 63493.155 | 95.0683 | 13.0284 | 187.54 | -53.6 | -53.2 | 8.6 | -67.72 | -0.35 | 4.4 | 354.17 | -0.35 | -49.31 | 2.74 | 19.48 | 18.104 | 0.881 | 0.047 | 18.5 | 37.19 | 0.245 | 25.81 | 60 | 16.4 | 30.1973 | -99.1637 | 12.946 | 16 | 19617.02 | 34.69 | 246.04 | 2.75 | 99999 | 99999 | 99999 | 17:38:29 | 78.4 | 7.2 | 102.22 | 0 | 0 | 0
2023-10-14 | 17:38:14 | 188 | 63494.188 | 95.0858 | 13.0308 | 187.47 | -53.29 | -52.89 | 8.6 | -67.47 | -0.45 | 4.4 | 354.707 | -0.45 | -49.03 | 2.72 | 20.21 | 18.104 | 0.8614 | 0.0459 | 18.5 | 37.19 | 0.24 | 25.81 | 60 | 16.4 | 30.1974 | -99.1634 | 12.948 | 16 | 19610.95 | 34.67 | 246.05 | 2.73 | 99999 | 99999 | 99999 | 17:38:30 | 78.3 | 7.2 | 102.25 | 0 | 0 | 0
2023-10-14 | 17:38:15 | 239 | 63495.239 | 95.1011 | 13.0335 | 187.39 | -52.95 | -52.55 | 8.6 | -67.19 | -0.5 | 4.4 | 355.299 | -0.5 | -48.66 | 2.74 | 21.04 | 18.104 | 0.8536 | 0.0456 | 18.5 | 37.19 | 0.238 | 25.81 | 60 | 16.4 | 30.1975 | -99.163 | 12.951 | 16 | 19601.87 | 34.77 | 246.02 | 2.76 | 99999 | 99999 | 99999 | 17:38:31 | 78.3 | 7.2 | 102.29 | 0 | 0 | 0
2023-10-14 | 17:38:16 | 159 | 63496.159 | 95.1195 | 13.0366 | 187.3 | -53.23 | -52.82 | 8.6 | -67.41 | -0.51 | 4.4 | 354.912 | -0.51 | -48.9 | 2.75 | 20.4 | 18.104 | 0.8457 | 0.0452 | 18.5 | 37.19 | 0.236 | 25.81 | 60 | 16.4 | 30.1977 | -99.1627 | 12.954 | 16 | 19592.79 | 34.67 | 246.02 | 2.75 | 99999 | 99999 | 99999 | 17:38:32 | 78.3 | 7.2 | 102.32 | 0 | 0 | 0
2023-10-14 | 17:38:17 | 261 | 63497.261 | 95.135 | 13.039 | 187.23 | -53.59 | -53.18 | 8.6 | -67.7 | -0.47 | 4.4 | 354.369 | -0.47 | -49.27 | 2.75 | 19.56 | 18.104 | 0.8457 | 0.0452 | 18.5 | 37.19 | 0.236 | 25.81 | 60 | 16.4 | 30.1978 | -99.1624 | 12.957 | 16 | 19583.7 | 34.74 | 246.06 | 2.77 | 99999 | 99999 | 99999 | 17:38:33 | 78.3 | 7.2 | 102.35 | 0 | 0 | 0
2023-10-14 | 17:38:18 | 194 | 63498.194 | 95.1512 | 13.0414 | 187.16 | -53.86 | -53.45 | 8.6 | -67.92 | -0.41 | 4.4 | 353.971 | -0.41 | -49.54 | 2.74 | 18.96 | 18.104 | 0.8418 | 0.045 | 18.5 | 37.19 | 0.235 | 25.81 | 60 | 16.4 | 30.1979 | -99.162 | 12.959 | 16 | 19577.64 | 34.83 | 246.06 | 2.72 | 99999 | 99999 | 99999 | 17:38:34 | 78.3 | 7.2 | 102.39 | 0 | 0 | 0
2023-10-14 | 17:38:19 | 164 | 63499.164 | 95.1696 | 13.0442 | 187.08 | -53.99 | -53.58 | 8.6 | -68.02 | -0.34 | 4.4 | 353.804 | -0.34 | -49.69 | 2.75 | 18.67 | 18.104 | 0.8575 | 0.0458 | 18.5 | 37.19 | 0.239 | 25.81 | 60 | 16.4 | 30.1981 | -99.1617 | 12.961 | 16 | 19571.57 | 34.74 | 245.92 | 2.68 | 99999 | 99999 | 99999 | 17:38:35 | 78.3 | 7.2 | 102.42 | 0 | 0 | 0
2023-10-14 | 17:38:20 | 265 | 63500.265 | 95.1852 | 13.0466 | 187.01 | -53.69 | -53.28 | 8.6 | -67.78 | -0.26 | 4.4 | 354.326 | -0.26 | -49.39 | 2.73 | 19.35 | 18.104 | 0.8692 | 0.0465 | 18.5 | 37.19 | 0.242 | 25.81 | 60 | 16.4 | 30.1982 | -99.1614 | 12.963 | 16 | 19565.51 | 34.76 | 245.82 | 2.7 | 99999 | 99999 | 99999 | 17:38:36 | 78.3 | 7.2 | 102.45 | 0 | 0 | 0
2023-10-14 | 17:38:21 | 202 | 63501.202 | 95.2016 | 13.048 | 186.97 | -52.88 | -52.47 | 8.6 | -67.13 | -0.17 | 4.4 | 355.656 | -0.17 | -48.63 | 2.7 | 21.29 | 18.104 | 0.8732 | 0.0467 | 18.5 | 37.19 | 0.243 | 25.81 | 60 | 16.4 | 30.1983 | -99.1611 | 12.965 | 16 | 19559.46 | 34.73 | 245.75 | 2.65 | 99999 | 99999 | 99999 | 17:38:37 | 78.3 | 7.2 | 102.49 | 0 | 0 | 0
2023-10-14 | 17:38:22 | 186 | 63502.186 | 95.2191 | 13.0504 | 186.9 | -52.49 | -52.08 | 8.6 | -66.81 | -0.07 | 4.4 | 356.323 | -0.07 | -48.18 | 2.7 | 22.29 | 18.104 | 0.8771 | 0.0469 | 18.5 | 37.19 | 0.244 | 25.81 | 60 | 16.4 | 30.1985 | -99.1608 | 12.968 | 16 | 19550.42 | 34.65 | 245.66 | 2.65 | 99999 | 99999 | 99999 | 17:38:38 | 78.3 | 7.2 | 102.52 | 0 | 0 | 0
2023-10-14 | 17:38:23 | 239 | 63503.239 | 95.2361 | 13.0535 | 186.81 | -52.74 | -52.33 | 8.6 | -67.01 | 0.03 | 4.4 | 355.968 | 0.03 | -48.42 | 2.72 | 21.66 | 18.104 | 0.8693 | 0.0465 | 18.5 | 37.19 | 0.242 | 25.81 | 60 | 16.4 | 30.1986 | -99.1604 | 12.971 | 16 | 19541.38 | 34.56 | 245.55 | 2.7 | 99999 | 99999 | 99999 | 17:38:39 | 78.3 | 7.2 | 102.55 | 0 | 0 | 0
2023-10-14 | 17:38:24 | 255 | 63504.255 | 95.2513 | 13.0563 | 186.73 | -53.12 | -52.71 | 8.6 | -67.32 | 0.12 | 4.6 | 355.398 | 0.12 | -48.75 | 2.71 | 20.73 | 18.104 | 0.8732 | 0.0468 | 18.5 | 37.19 | 0.243 | 25.81 | 60 | 16.4 | 30.1987 | -99.1601 | 12.974 | 16 | 19532.34 | 34.61 | 245.5 | 2.69 | 99999 | 99999 | 99999 | 17:38:40 | 78.3 | 7.2 | 102.59 | 0 | 0 | 0
2023-10-14 | 17:38:25 | 173 | 63505.173 | 95.2687 | 13.059 | 186.65 | -53.55 | -53.14 | 8.6 | -67.67 | 0.18 | 4.7 | 354.747 | 0.18 | -49.22 | 2.71 | 19.71 | 18.104 | 0.8771 | 0.047 | 18.5 | 37.19 | 0.244 | 25.81 | 60 | 16.4 | 30.1989 | -99.1598 | 12.976 | 16 | 19526.3 | 34.58 | 245.52 | 2.68 | 99999 | 99999 | 99999 | 17:38:41 | 78.3 | 7.2 | 102.62 | 0 | 0 | 0
2023-10-14 | 17:38:26 | 215 | 63506.215 | 95.2851 | 13.0618 | 186.57 | -53.82 | -53.41 | 8.6 | -67.89 | 0.16 | 4.7 | 354.354 | 0.16 | -49.52 | 2.7 | 19.1 | 18.104 | 0.881 | 0.0472 | 18.5 | 37.19 | 0.245 | 25.81 | 60 | 16.4 | 30.199 | -99.1595 | 12.979 | 16 | 19517.24 | 34.58 | 245.53 | 2.7 | 99999 | 99999 | 99999 | 17:38:42 | 78.3 | 7.2 | 102.65 | 0 | 0 | 0
2023-10-14 | 17:38:27 | 199 | 63507.199 | 95.3015 | 13.0635 | 186.52 | -53.48 | -53.07 | 8.6 | -67.61 | 0.1 | 4.7 | 354.93 | 0.1 | -49.18 | 2.66 | 19.89 | 18.104 | 0.8614 | 0.0462 | 18.5 | 37.19 | 0.24 | 25.81 | 60 | 16.4 | 30.1991 | -99.1591 | 12.981 | 16 | 19511.2 | 34.63 | 245.54 | 2.69 | 99999 | 99999 | 99999 | 17:38:43 | 78.3 | 7.2 | 102.69 | 0 | 0 | 0
2023-10-14 | 17:38:28 | 183 | 63508.183 | 95.3193 | 13.0659 | 186.45 | -52.88 | -52.47 | 8.6 | -67.13 | -0.02 | 4.7 | 355.938 | -0.02 | -48.59 | 2.64 | 21.35 | 18.104 | 0.8497 | 0.0456 | 18.5 | 37.19 | 0.237 | 25.81 | 60 | 16.4 | 30.1992 | -99.1588 | 12.984 | 16 | 19502.16 | 34.69 | 245.58 | 2.68 | 99999 | 99999 | 99999 | 17:38:44 | 78.3 | 7.2 | 102.72 | 0 | 0 | 0
2023-10-14 | 17:38:29 | 248 | 63509.248 | 95.3345 | 13.0687 | 186.37 | -53 | -52.59 | 8.6 | -67.22 | -0.17 | 4.4 | 355.787 | -0.17 | -48.7 | 2.64 | 21.06 | 18.104 | 0.8458 | 0.0454 | 18.5 | 37.19 | 0.236 | 25.81 | 60 | 16.4 | 30.1994 | -99.1585 | 12.987 | 16 | 19493.13 | 34.7 | 245.58 | 2.7 | 99999 | 99999 | 99999 | 17:38:45 | 78.3 | 7.2 | 102.76 | 0 | 0 | 0
2023-10-14 | 17:38:30 | 164 | 63510.164 | 95.3519 | 13.0714 | 186.29 | -53.29 | -52.88 | 8.6 | -67.46 | -0.32 | 4.4 | 355.362 | -0.32 | -48.99 | 2.64 | 20.36 | 18.104 | 0.8458 | 0.0454 | 18.5 | 37.19 | 0.236 | 25.81 | 60 | 16.4 | 30.1995 | -99.1581 | 12.99 | 16 | 19484.1 | 34.73 | 245.56 | 2.69 | 99999 | 99999 | 99999 | 17:38:46 | 78.3 | 7.2 | 102.79 | 0 | 0 | 0
2023-10-14 | 17:38:31 | 208 | 63511.208 | 95.3694 | 13.0742 | 186.21 | -53.69 | -53.28 | 8.6 | -67.78 | -0.43 | 4.4 | 354.759 | -0.43 | -49.36 | 2.63 | 19.44 | 18.104 | 0.8536 | 0.0458 | 18.5 | 37.19 | 0.238 | 25.81 | 60 | 16.4 | 30.1996 | -99.1578 | 12.992 | 16 | 19478.07 | 34.75 | 245.45 | 2.65 | 99999 | 99999 | 99999 | 17:38:47 | 78.3 | 7.2 | 102.82 | 0 | 0 | 0
2023-10-14 | 17:38:32 | 255 | 63512.255 | 95.3847 | 13.0766 | 186.14 | -53.99 | -53.58 | 8.6 | -68.03 | -0.47 | 4.4 | 354.312 | -0.47 | -49.67 | 2.63 | 18.77 | 18.104 | 0.8654 | 0.0465 | 18.5 | 37.19 | 0.241 | 25.81 | 60 | 16.4 | 30.1998 | -99.1575 | 12.994 | 16 | 19472.04 | 34.76 | 245.28 | 2.67 | 99999 | 99999 | 99999 | 17:38:48 | 78.3 | 7.2 | 102.86 | 0 | 0 | 0
2023-10-14 | 17:38:33 | 174 | 63513.174 | 95.4012 | 13.079 | 186.07 | -53.95 | -53.54 | 8.6 | -67.99 | -0.48 | 4.4 | 354.415 | -0.48 | -49.69 | 2.64 | 18.86 | 18.104 | 0.8732 | 0.0469 | 18.5 | 37.19 | 0.243 | 25.81 | 60 | 16.4 | 30.1999 | -99.1572 | 12.997 | 16 | 19462.99 | 34.75 | 245.19 | 2.65 | 99999 | 99999 | 99999 | 17:38:49 | 78.3 | 7.2 | 102.89 | 0 | 0 | 0
2023-10-14 | 17:38:34 | 162 | 63514.162 | 95.4191 | 13.0814 | 186 | -53.46 | -53.05 | 8.6 | -67.6 | -0.46 | 4.4 | 355.245 | -0.46 | -49.17 | 2.63 | 19.99 | 18.104 | 0.8771 | 0.0472 | 18.5 | 37.19 | 0.244 | 25.81 | 60 | 16.4 | 30.2001 | -99.1568 | 12.999 | 16 | 19456.96 | 34.63 | 245.08 | 2.62 | 99999 | 99999 | 99999 | 17:38:50 | 78.3 | 7.2 | 102.92 | 0 | 0 | 0
2023-10-14 | 17:38:35 | 241 | 63515.241 | 95.4357 | 13.0839 | 185.93 | -53.61 | -53.2 | 8.6 | -67.72 | -0.4 | 4.4 | 355.041 | -0.4 | -49.29 | 2.61 | 19.65 | 18.104 | 0.881 | 0.0474 | 18.5 | 37.19 | 0.245 | 25.81 | 60 | 16.4 | 30.2002 | -99.1565 | 13.002 | 16 | 19447.93 | 34.67 | 244.98 | 2.63 | 99999 | 99999 | 99999 | 17:38:51 | 78.3 | 7.2 | 102.96 | 0 | 0 | 0
2023-10-14 | 17:38:36 | 235 | 63516.235 | 95.4521 | 13.0866 | 185.85 | -53.94 | -53.53 | 8.6 | -67.99 | -0.33 | 4.4 | 354.55 | -0.33 | -49.59 | 2.59 | 18.91 | 18.104 | 0.881 | 0.0474 | 18.5 | 37.19 | 0.245 | 25.81 | 60 | 16.4 | 30.2003 | -99.1562 | 13.005 | 13 | 19438.9 | 34.59 | 244.9 | 2.62 | 99999 | 99999 | 99999 | 17:38:52 | 78.2 | 7.2 | 102.99 | 0 | 0 | 0
2023-10-14 | 17:38:37 | 221 | 63517.221 | 95.4686 | 13.0894 | 185.77 | -54.22 | -53.81 | 8.6 | -68.21 | -0.24 | 4.4 | 354.141 | -0.24 | -49.92 | 2.6 | 18.3 | 18.104 | 0.8928 | 0.0481 | 18.5 | 37.19 | 0.248 | 25.81 | 60 | 16.4 | 30.2005 | -99.1559 | 13.008 | 16 | 19429.85 | 34.69 | 244.9 | 2.62 | 99999 | 99999 | 99999 | 17:38:53 | 78.2 | 7.2 | 103.03 | 0 | 0 | 0
2023-10-14 | 17:38:38 | 207 | 63518.207 | 95.4858 | 13.0925 | 185.68 | -54.17 | -53.76 | 8.6 | -68.17 | -0.15 | 4.4 | 354.271 | -0.15 | -49.87 | 2.61 | 18.42 | 18.104 | 0.9006 | 0.0485 | 18.5 | 37.19 | 0.25 | 25.81 | 60 | 16.4 | 30.2006 | -99.1555 | 13.011 | 16 | 19420.81 | 34.73 | 244.98 | 2.66 | 99999 | 99999 | 99999 | 17:38:54 | 78.2 | 7.2 | 103.06 | 0 | 0 | 0
2023-10-14 | 17:38:39 | 240 | 63519.24 | 95.5016 | 13.0949 | 185.61 | -53.74 | -53.33 | 8.6 | -67.82 | -0.05 | 4.4 | 355.005 | -0.05 | -49.44 | 2.6 | 19.38 | 18.104 | 0.9085 | 0.0489 | 18.5 | 37.19 | 0.252 | 25.81 | 60 | 16.4 | 30.2007 | -99.1552 | 13.014 | 16 | 19411.78 | 34.68 | 245.08 | 2.62 | 99999 | 99999 | 99999 | 17:38:55 | 78.2 | 7.2 | 103.09 | 0 | 0 | 0
2023-10-14 | 17:38:40 | 188 | 63520.188 | 95.519 | 13.097 | 185.55 | -53.5 | -53.09 | 8.5 | -67.71 | 0.04 | 4.4 | 355.426 | 0.04 | -49.2 | 2.57 | 19.71 | 18.104 | 0.8928 | 0.0481 | 18.5 | 37.19 | 0.248 | 25.81 | 60 | 16.4 | 30.2008 | -99.1548 | 13.016 | 16 | 19405.77 | 34.81 | 245.12 | 2.59 | 99999 | 99999 | 99999 | 17:38:56 | 78.2 | 7.2 | 103.13 | 0 | 0 | 0
2023-10-14 | 17:38:41 | 230 | 63521.23 | 95.5354 | 13.0994 | 185.48 | -53.8 | -53.39 | 8.6 | -67.87 | 0.13 | 4.6 | 354.978 | 0.13 | -49.5 | 2.56 | 19.26 | 18.104 | 0.8889 | 0.0479 | 18.5 | 37.19 | 0.247 | 25.81 | 60 | 16.4 | 30.201 | -99.1545 | 13.02 | 16 | 19393.76 | 34.91 | 245.17 | 2.66 | 99999 | 99999 | 99999 | 17:38:57 | 78.2 | 7.2 | 103.16 | 0 | 0 | 0
2023-10-14 | 17:38:42 | 214 | 63522.214 | 95.5517 | 13.1022 | 185.4 | -54.15 | -53.74 | 8.5 | -68.24 | 0.19 | 4.7 | 354.456 | 0.19 | -49.83 | 2.54 | 18.27 | 18.104 | 0.885 | 0.0477 | 18.5 | 37.19 | 0.246 | 25.81 | 60 | 16.4 | 30.2011 | -99.1542 | 13.023 | 12 | 19384.74 | 34.78 | 245.2 | 2.65 | 99999 | 99999 | 99999 | 17:38:58 | 78.2 | 7.2 | 103.2 | 0 | 0 | 0
2023-10-14 | 17:38:43 | 195 | 63523.195 | 95.5691 | 13.1046 | 185.33 | -54.39 | -53.98 | 8.5 | -68.43 | 0.18 | 4.7 | 354.105 | 0.18 | -50.08 | 2.54 | 17.77 | 18.104 | 0.8811 | 0.0475 | 18.5 | 37.19 | 0.245 | 25.81 | 60 | 16.4 | 30.2012 | -99.1539 | 13.026 | 16 | 19375.72 | 34.81 | 245.12 | 2.69 | 99999 | 99999 | 99999 | 17:38:59 | 78.2 | 7.2 | 103.23 | 0 | 0 | 0
2023-10-14 | 17:38:44 | 235 | 63524.235 | 95.586 | 13.1067 | 185.27 | -54.52 | -54.11 | 8.5 | -68.54 | 0.12 | 4.7 | 353.927 | 0.12 | -50.22 | 2.52 | 17.5 | 18.104 | 0.8811 | 0.0476 | 18.5 | 37.19 | 0.245 | 25.81 | 60 | 16.4 | 30.2014 | -99.1535 | 13.028 | 16 | 19369.7 | 34.77 | 245 | 2.66 | 99999 | 99999 | 99999 | 17:39:00 | 78.2 | 7.2 | 103.26 | 0 | 0 | 0
2023-10-14 | 17:38:45 | 254 | 63525.254 | 95.6022 | 13.1091 | 185.2 | -54.59 | -54.18 | 8.5 | -68.59 | -0.01 | 4.7 | 353.852 | -0.01 | -50.29 | 2.49 | 17.36 | 18.104 | 0.9006 | 0.0486 | 18.5 | 37.19 | 0.25 | 25.81 | 60 | 16.4 | 30.2015 | -99.1532 | 13.031 | 16 | 19360.67 | 34.64 | 244.93 | 2.65 | 99999 | 99999 | 99999 | 17:39:01 | 78.2 | 7.2 | 103.3 | 0 | 0 | 0
2023-10-14 | 17:38:46 | 224 | 63526.224 | 95.6195 | 13.1119 | 185.12 | -54.65 | -54.24 | 8.5 | -68.64 | -0.16 | 4.4 | 353.799 | -0.16 | -50.34 | 2.51 | 17.24 | 18.104 | 0.9085 | 0.0491 | 18.5 | 37.19 | 0.252 | 25.81 | 60 | 16.4 | 30.2016 | -99.1529 | 13.034 | 16 | 19351.64 | 34.67 | 244.89 | 2.65 | 99999 | 99999 | 99999 | 17:39:02 | 78.2 | 7.2 | 103.33 | 0 | 0 | 0
2023-10-14 | 17:38:47 | 259 | 63527.259 | 95.6359 | 13.1146 | 185.04 | -54.72 | -54.31 | 8.5 | -68.7 | -0.31 | 4.4 | 353.729 | -0.31 | -50.41 | 2.52 | 17.11 | 18.104 | 0.9124 | 0.0493 | 18.5 | 37.19 | 0.253 | 25.81 | 60 | 16.4 | 30.2018 | -99.1526 | 13.037 | 16 | 19342.61 | 34.67 | 244.8 | 2.7 | 99999 | 99999 | 99999 | 17:39:03 | 78.2 | 7.2 | 103.36 | 0 | 0 | 0
2023-10-14 | 17:38:48 | 246 | 63528.246 | 95.6512 | 13.1177 | 184.95 | -54.77 | -54.36 | 8.5 | -68.74 | -0.41 | 4.4 | 353.697 | -0.41 | -50.48 | 2.53 | 17.01 | 18.104 | 0.8967 | 0.0485 | 18.5 | 37.19 | 0.249 | 25.81 | 60 | 16.4 | 30.2019 | -99.1522 | 13.039 | 16 | 19336.6 | 34.67 | 244.75 | 2.69 | 99999 | 99999 | 99999 | 17:39:04 | 78.2 | 7.2 | 103.4 | 0 | 0 | 0
2023-10-14 | 17:38:49 | 164 | 63529.164 | 95.6686 | 13.1208 | 184.86 | -54.25 | -53.84 | 8.5 | -68.32 | -0.46 | 4.4 | 354.588 | -0.46 | -49.95 | 2.57 | 18.11 | 18.104 | 0.8889 | 0.0481 | 18.5 | 37.19 | 0.247 | 25.81 | 60 | 16.4 | 30.202 | -99.1519 | 13.041 | 16 | 19330.59 | 34.74 | 244.88 | 2.68 | 99999 | 99999 | 99999 | 17:39:05 | 78.2 | 7.2 | 103.43 | 0 | 0 | 0
2023-10-14 | 17:38:50 | 208 | 63530.208 | 95.6858 | 13.1229 | 184.8 | -54.11 | -53.7 | 8.5 | -68.2 | -0.47 | 4.4 | 354.848 | -0.47 | -49.81 | 2.58 | 18.42 | 18.104 | 0.8928 | 0.0483 | 18.5 | 37.19 | 0.248 | 25.81 | 60 | 16.4 | 30.2021 | -99.1516 | 13.043 | 16 | 19324.59 | 34.69 | 245.02 | 2.7 | 99999 | 99999 | 99999 | 17:39:06 | 78.2 | 7.2 | 103.47 | 0 | 0 | 0
2023-10-14 | 17:38:51 | 241 | 63531.241 | 95.7022 | 13.1253 | 184.73 | -54.29 | -53.88 | 8.5 | -68.35 | -0.44 | 4.4 | 354.595 | -0.44 | -49.99 | 2.58 | 18.03 | 18.104 | 0.9046 | 0.049 | 18.5 | 37.19 | 0.251 | 25.81 | 60 | 16.4 | 30.2023 | -99.1512 | 13.046 | 16 | 19315.6 | 34.74 | 245.12 | 2.68 | 99999 | 99999 | 99999 | 17:39:07 | 78.2 | 7.2 | 103.5 | 0 | 0 | 0
2023-10-14 | 17:38:52 | 222 | 63532.222 | 95.7186 | 13.1278 | 184.66 | -54.53 | -54.12 | 8.4 | -68.63 | -0.39 | 4.4 | 354.244 | -0.39 | -50.23 | 2.56 | 17.33 | 18.104 | 0.9085 | 0.0492 | 18.5 | 37.19 | 0.252 | 25.81 | 60 | 16.4 | 30.2024 | -99.1509 | 13.048 | 16 | 19309.6 | 34.84 | 245.11 | 2.65 | 99999 | 99999 | 99999 | 17:39:08 | 78.2 | 7.2 | 103.53 | 0 | 0 | 0
2023-10-14 | 17:38:53 | 209 | 63533.209 | 95.7348 | 13.1309 | 184.57 | -54.67 | -54.26 | 8.4 | -68.74 | -0.31 | 4.4 | 354.066 | -0.31 | -50.36 | 2.58 | 17.05 | 18.104 | 0.9124 | 0.0494 | 18.5 | 37.19 | 0.253 | 25.81 | 60 | 16.4 | 30.2025 | -99.1506 | 13.051 | 16 | 19300.59 | 34.87 | 245.24 | 2.66 | 99999 | 99999 | 99999 | 17:39:09 | 78.2 | 7.2 | 103.57 | 0 | 0 | 0
2023-10-14 | 17:38:54 | 181 | 63534.181 | 95.7514 | 13.1333 | 184.5 | -54.33 | -53.92 | 8.4 | -68.46 | -0.23 | 4.4 | 354.656 | -0.23 | -50.03 | 2.56 | 17.76 | 18.104 | 0.9085 | 0.0492 | 18.5 | 37.19 | 0.252 | 25.81 | 60 | 16.4 | 30.2027 | -99.1502 | 13.053 | 16 | 19294.59 | 34.87 | 245.29 | 2.65 | 99999 | 99999 | 99999 | 17:39:10 | 78.2 | 7.2 | 103.6 | 0 | 0 | 0
2023-10-14 | 17:38:55 | 178 | 63535.178 | 95.7697 | 13.1358 | 184.43 | -53.97 | -53.56 | 8.4 | -68.17 | -0.14 | 4.4 | 355.277 | -0.14 | -49.67 | 2.55 | 18.54 | 18.104 | 0.9163 | 0.0497 | 18.5 | 37.19 | 0.254 | 25.81 | 60 | 16.4 | 30.2028 | -99.1499 | 13.056 | 16 | 19285.62 | 34.82 | 245.17 | 2.64 | 99999 | 99999 | 99999 | 17:39:11 | 78.2 | 7.2 | 103.64 | 0 | 0 | 0
2023-10-14 | 17:38:56 | 273 | 63536.273 | 95.7854 | 13.1378 | 184.37 | -54.17 | -53.76 | 8.4 | -68.33 | -0.04 | 4.4 | 354.986 | -0.04 | -49.85 | 2.56 | 18.11 | 18.104 | 0.9163 | 0.0497 | 18.5 | 37.19 | 0.254 | 25.81 | 60 | 16.4 | 30.203 | -99.1496 | 13.059 | 16 | 19276.64 | 34.76 | 245.03 | 2.69 | 99999 | 99999 | 99999 | 17:39:12 | 78.2 | 7.2 | 103.67 | 0 | 0 | 0
2023-10-14 | 17:38:57 | 219 | 63537.219 | 95.8016 | 13.1403 | 184.3 | -54.49 | -54.08 | 8.4 | -68.59 | 0.05 | 4.4 | 354.506 | 0.05 | -50.17 | 2.56 | 17.44 | 18.104 | 0.9281 | 0.0504 | 18.5 | 37.19 | 0.257 | 25.81 | 60 | 16.4 | 30.2031 | -99.1492 | 13.061 | 16 | 19270.66 | 34.85 | 245.03 | 2.65 | 99999 | 99999 | 99999 | 17:39:13 | 78.2 | 7.2 | 103.7 | 0 | 0 | 0
2023-10-14 | 17:38:58 | 190 | 63538.19 | 95.8191 | 13.1431 | 184.22 | -54.73 | -54.32 | 8.4 | -68.79 | 0.14 | 4.6 | 354.16 | 0.14 | -50.42 | 2.57 | 16.96 | 18.104 | 0.9242 | 0.0502 | 18.5 | 37.19 | 0.256 | 25.81 | 60 | 16.4 | 30.2032 | -99.1489 | 13.064 | 16 | 19261.67 | 34.85 | 244.98 | 2.65 | 99999 | 99999 | 99999 | 17:39:14 | 78.1 | 7.2 | 103.74 | 0 | 0 | 0
2023-10-14 | 17:38:59 | 237 | 63539.237 | 95.8361 | 13.1462 | 184.13 | -54.91 | -54.5 | 8.4 | -68.93 | 0.2 | 4.7 | 353.918 | 0.2 | -50.59 | 2.57 | 16.61 | 18.104 | 0.9203 | 0.05 | 18.5 | 37.19 | 0.255 | 25.81 | 60 | 16.4 | 30.2034 | -99.1486 | 13.067 | 16 | 19252.68 | 34.87 | 244.84 | 2.67 | 99999 | 99999 | 99999 | 17:39:15 | 78.1 | 7.2 | 103.77 | 0 | 0 | 0
2023-10-14 | 17:39:00 | 260 | 63540.26 | 95.8525 | 13.1486 | 184.06 | -54.68 | -54.27 | 8.4 | -68.75 | 0.19 | 4.7 | 354.329 | 0.19 | -50.38 | 2.56 | 17.08 | 18.104 | 0.9046 | 0.0491 | 18.5 | 37.19 | 0.251 | 25.81 | 60 | 16.4 | 30.2035 | -99.1483 | 13.069 | 16 | 19246.69 | 34.92 | 244.83 | 2.66 | 99999 | 99999 | 99999 | 17:39:16 | 78.1 | 7.2 | 103.81 | 0 | 0 | 0
2023-10-14 | 17:39:01 | 240 | 63541.24 | 95.8689 | 13.1507 | 184 | -54.21 | -53.8 | 8.4 | -68.37 | 0.11 | 4.7 | 355.125 | 0.11 | -49.91 | 2.56 | 18.06 | 18.104 | 0.9124 | 0.0496 | 18.5 | 37.19 | 0.253 | 25.81 | 60 | 16.4 | 30.2036 | -99.1479 | 13.071 | 16 | 19240.71 | 35 | 244.95 | 2.65 | 99999 | 99999 | 99999 | 17:39:17 | 78.1 | 7.2 | 103.84 | 0 | 0 | 0
2023-10-14 | 17:39:02 | 226 | 63542.226 | 95.8856 | 13.1524 | 183.95 | -54.39 | -53.98 | 8.4 | -68.51 | -0.01 | 4.7 | 354.86 | -0.01 | -50.09 | 2.53 | 17.69 | 18.104 | 0.9163 | 0.0498 | 18.5 | 37.19 | 0.254 | 25.81 | 61 | 16.4 | 30.2038 | -99.1476 | 13.073 | 16 | 19234.74 | 34.99 | 245.09 | 2.63 | 99999 | 99999 | 99999 | 17:39:18 | 78.1 | 7.2 | 103.88 | 0 | 0 | 0
2023-10-14 | 17:39:03 | 227 | 63543.227 | 95.9018 | 13.1549 | 183.88 | -54.5 | -54.09 | 8.4 | -68.6 | -0.17 | 4.4 | 354.72 | -0.17 | -50.21 | 2.53 | 17.46 | 18.104 | 0.9163 | 0.0498 | 18.5 | 37.19 | 0.254 | 25.81 | 61 | 16.4 | 30.2039 | -99.1472 | 13.075 | 16 | 19228.76 | 35.07 | 245.1 | 2.62 | 99999 | 99999 | 99999 | 17:39:19 | 78.1 | 7.2 | 103.91 | 0 | 0 | 0
2023-10-14 | 17:39:04 | 200 | 63544.2 | 95.9186 | 13.158 | 183.79 | -54.56 | -54.15 | 8.4 | -68.65 | -0.31 | 4.4 | 354.672 | -0.31 | -50.26 | 2.56 | 17.35 | 18.104 | 0.9085 | 0.0494 | 18.5 | 37.19 | 0.252 | 25.81 | 61 | 16.4 | 30.204 | -99.1469 | 13.078 | 16 | 19219.8 | 35.12 | 245.08 | 2.62 | 99999 | 99999 | 99999 | 17:39:20 | 78.1 | 7.2 | 103.95 | 0 | 0 | 0
2023-10-14 | 17:39:05 | 209 | 63545.209 | 95.9349 | 13.1615 | 183.69 | -54.82 | -54.41 | 8.4 | -68.86 | -0.41 | 4.4 | 354.305 | -0.41 | -50.5 | 2.58 | 16.83 | 18.104 | 0.9124 | 0.0497 | 18.5 | 37.19 | 0.253 | 25.81 | 61 | 16.4 | 30.2042 | -99.1465 | 13.081 | 16 | 19210.83 | 35.18 | 245.21 | 2.63 | 99999 | 99999 | 99999 | 17:39:21 | 78.1 | 7.2 | 103.98 | 0 | 0 | 0
2023-10-14 | 17:39:06 | 188 | 63546.188 | 95.9516 | 13.1639 | 183.62 | -54.95 | -54.54 | 8.4 | -68.97 | -0.47 | 4.4 | 354.133 | -0.47 | -50.65 | 2.57 | 16.57 | 18.104 | 0.9164 | 0.0499 | 18.5 | 37.19 | 0.254 | 25.81 | 61 | 16.4 | 30.2043 | -99.1462 | 13.084 | 16 | 19201.87 | 35.14 | 245.24 | 2.61 | 99999 | 99999 | 99999 | 17:39:22 | 78.1 | 7.2 | 104.02 | 0 | 0 | 0
2023-10-14 | 17:39:07 | 189 | 63547.189 | 95.9691 | 13.167 | 183.53 | -55.04 | -54.63 | 8.4 | -69.04 | -0.48 | 4.4 | 354.036 | -0.48 | -50.74 | 2.57 | 16.4 | 18.104 | 0.9164 | 0.0499 | 18.5 | 37.19 | 0.254 | 25.81 | 61 | 16.4 | 30.2044 | -99.1459 | 13.086 | 16 | 19195.88 | 35.06 | 245.13 | 2.58 | 99999 | 99999 | 99999 | 17:39:23 | 78.1 | 7.2 | 104.05 | 0 | 0 | 0
2023-10-14 | 17:39:08 | 236 | 63548.236 | 95.9853 | 13.1691 | 183.47 | -54.43 | -54.02 | 8.4 | -68.54 | -0.46 | 4.4 | 355.059 | -0.46 | -50.18 | 2.56 | 17.65 | 18.104 | 0.9359 | 0.051 | 18.5 | 37.19 | 0.259 | 25.81 | 61 | 16.4 | 30.2046 | -99.1456 | 13.088 | 16 | 19189.91 | 35.07 | 245.03 | 2.56 | 99999 | 99999 | 99999 | 17:39:24 | 78.1 | 7.2 | 104.08 | 0 | 0 | 0
2023-10-14 | 17:39:09 | 208 | 63549.208 | 96.0019 | 13.1716 | 183.4 | -54.02 | -53.61 | 8.4 | -68.21 | -0.4 | 4.4 | 355.764 | -0.4 | -49.72 | 2.57 | 18.53 | 18.104 | 0.9477 | 0.0517 | 18.5 | 37.19 | 0.262 | 25.81 | 60 | 16.4 | 30.2047 | -99.1453 | 13.091 | 16 | 19180.98 | 35.07 | 244.98 | 2.58 | 99999 | 99999 | 99999 | 17:39:25 | 78.1 | 7.2 | 104.12 | 0 | 0 | 0
2023-10-14 | 17:39:10 | 209 | 63550.209 | 96.0192 | 13.1744 | 183.32 | -54.32 | -53.91 | 8.4 | -68.46 | -0.33 | 4.4 | 355.321 | -0.33 | -49.99 | 2.59 | 17.89 | 18.104 | 0.9477 | 0.0517 | 18.5 | 37.19 | 0.262 | 25.81 | 60 | 16.4 | 30.2048 | -99.1449 | 13.094 | 16 | 19172.05 | 35.04 | 244.9 | 2.54 | 99999 | 99999 | 99999 | 17:39:26 | 78.1 | 7.2 | 104.15 | 0 | 0 | 0
2023-10-14 | 17:39:11 | 243 | 63551.243 | 96.0354 | 13.1775 | 183.23 | -54.74 | -54.33 | 8.4 | -68.8 | -0.25 | 4.4 | 354.688 | -0.25 | -50.38 | 2.6 | 17.03 | 18.104 | 0.932 | 0.0509 | 18.5 | 37.19 | 0.258 | 25.81 | 60 | 16.4 | 30.205 | -99.1446 | 13.098 | 16 | 19160.14 | 35.04 | 244.85 | 2.59 | 99999 | 99999 | 99999 | 17:39:27 | 78.1 | 7.2 | 104.18 | 0 | 0 | 0
2023-10-14 | 17:39:12 | 215 | 63552.215 | 96.0529 | 13.181 | 183.13 | -55.01 | -54.6 | 8.4 | -69.01 | -0.16 | 4.4 | 354.305 | -0.16 | -50.71 | 2.63 | 16.5 | 18.104 | 0.9242 | 0.0505 | 18.5 | 37.19 | 0.256 | 25.81 | 60 | 16.4 | 30.2051 | -99.1442 | 13.101 | 16 | 19151.19 | 35.09 | 244.86 | 2.58 | 99999 | 99999 | 99999 | 17:39:28 | 78.1 | 7.2 | 104.22 | 0 | 0 | 0
2023-10-14 | 17:39:13 | 265 | 63553.265 | 96.0688 | 13.1831 | 183.07 | -55.03 | -54.62 | 8.4 | -69.03 | -0.07 | 4.4 | 354.306 | -0.07 | -50.73 | 2.63 | 16.46 | 18.104 | 0.9281 | 0.0507 | 18.5 | 37.19 | 0.257 | 25.81 | 60 | 16.4 | 30.2052 | -99.1439 | 13.104 | 16 | 19142.25 | 35.18 | 244.95 | 2.62 | 99999 | 99999 | 99999 | 17:39:29 | 78.1 | 7.2 | 104.26 | 0 | 0 | 0
2023-10-14 | 17:39:14 | 220 | 63554.22 | 96.0853 | 13.1859 | 182.99 | -55.18 | -54.77 | 8.3 | -69.23 | 0.01 | 4.4 | 354.106 | 0.01 | -50.88 | 2.65 | 15.99 | 18.104 | 0.936 | 0.0511 | 18.5 | 37.19 | 0.259 | 25.81 | 60 | 16.4 | 30.2054 | -99.1436 | 13.107 | 16 | 19133.3 | 35.26 | 245.04 | 2.63 | 99999 | 99999 | 99999 | 17:39:30 | 78.1 | 7.2 | 104.29 | 0 | 0 | 0
2023-10-14 | 17:39:15 | 209 | 63555.209 | 96.1028 | 13.1887 | 182.91 | -55.32 | -54.91 | 8.4 | -69.27 | 0.11 | 4.6 | 353.923 | 0.11 | -51.01 | 2.65 | 15.92 | 18.104 | 0.9281 | 0.0507 | 18.5 | 37.19 | 0.257 | 25.81 | 60 | 16.4 | 30.2055 | -99.1432 | 13.109 | 16 | 19127.33 | 35.28 | 245 | 2.59 | 99999 | 99999 | 99999 | 17:39:31 | 78.1 | 7.2 | 104.32 | 0 | 0 | 0
2023-10-14 | 17:39:16 | 257 | 63556.257 | 96.1184 | 13.1911 | 182.84 | -55.43 | -55.02 | 8.3 | -69.44 | 0.16 | 4.7 | 353.783 | 0.16 | -51.12 | 2.64 | 15.53 | 18.104 | 0.9281 | 0.0508 | 18.5 | 37.19 | 0.257 | 25.81 | 60 | 16.4 | 30.2056 | -99.1429 | 13.112 | 16 | 19118.38 | 35.38 | 245.07 | 2.58 | 99999 | 99999 | 99999 | 17:39:32 | 78.1 | 7.2 | 104.36 | 0 | 0 | 0
2023-10-14 | 17:39:17 | 197 | 63557.197 | 96.1356 | 13.1939 | 182.76 | -55.5 | -55.09 | 8.3 | -69.49 | 0.15 | 4.7 | 353.713 | 0.15 | -51.2 | 2.63 | 15.4 | 18.104 | 0.9281 | 0.0508 | 18.5 | 37.19 | 0.257 | 25.81 | 60 | 16.4 | 30.2058 | -99.1425 | 13.115 | 16 | 19109.43 | 35.39 | 245.13 | 2.62 | 99999 | 99999 | 99999 | 17:39:33 | 78.1 | 7.2 | 104.4 | 0 | 0 | 0
2023-10-14 | 17:39:18 | 231 | 63558.231 | 96.1512 | 13.1971 | 182.67 | -55.4 | -54.99 | 8.3 | -69.41 | 0.08 | 4.7 | 353.925 | 0.08 | -51.12 | 2.62 | 15.6 | 18.104 | 0.9281 | 0.0508 | 18.5 | 37.19 | 0.257 | 25.8 | 61 | 16.4 | 30.2059 | -99.1422 | 13.118 | 16 | 19100.49 | 35.48 | 245.08 | 2.66 | 99999 | 99999 | 99999 | 17:39:34 | 78.1 | 7.2 | 104.43 | 0 | 0 | 0
2023-10-14 | 17:39:19 | 164 | 63559.164 | 96.1684 | 13.1991 | 182.61 | -55.29 | -54.88 | 8.3 | -69.32 | -0.04 | 4.7 | 354.137 | -0.04 | -50.99 | 2.63 | 15.81 | 18.104 | 0.9241 | 0.0506 | 18.5 | 37.19 | 0.256 | 25.78 | 61 | 16.4 | 30.2061 | -99.1419 | 13.12 | 16 | 19094.53 | 35.45 | 244.92 | 2.65 | 99999 | 99999 | 99999 | 17:39:35 | 78 | 7.2 | 104.46 | 0 | 0 | 0
2023-10-14 | 17:39:20 | 196 | 63560.196 | 96.1857 | 13.2023 | 182.52 | -55.34 | -54.93 | 8.3 | -69.36 | -0.19 | 4.4 | 354.105 | -0.19 | -51.04 | 2.66 | 15.72 | 18.104 | 0.924 | 0.0506 | 18.5 | 37.19 | 0.256 | 25.73 | 61 | 16.4 | 30.2062 | -99.1416 | 13.123 | 16 | 19085.6 | 35.45 | 244.84 | 2.66 | 99999 | 99999 | 99999 | 17:39:36 | 78 | 7.2 | 104.5 | 0 | 0 | 0
2023-10-14 | 17:39:21 | 236 | 63561.236 | 96.2029 | 13.2051 | 182.44 | -55.44 | -55.03 | 8.3 | -69.44 | -0.36 | 4.4 | 353.987 | -0.36 | -51.13 | 2.66 | 15.54 | 18.104 | 0.9318 | 0.0511 | 18.5 | 37.19 | 0.258 | 25.71 | 61 | 16.4 | 30.2064 | -99.1412 | 13.126 | 16 | 19076.67 | 35.5 | 244.78 | 2.68 | 99999 | 99999 | 99999 | 17:39:37 | 78 | 7.2 | 104.53 | 0 | 0 | 0
2023-10-14 | 17:39:22 | 269 | 63562.269 | 96.2191 | 13.2082 | 182.35 | -55.54 | -55.13 | 8.3 | -69.53 | -0.46 | 4.4 | 353.874 | -0.46 | -51.23 | 2.66 | 15.36 | 18.104 | 0.9278 | 0.0509 | 18.5 | 37.19 | 0.257 | 25.71 | 61 | 16.4 | 30.2065 | -99.1409 | 13.129 | 16 | 19067.73 | 35.42 | 244.77 | 2.68 | 99999 | 99999 | 99999 | 17:39:38 | 78 | 7.2 | 104.57 | 0 | 0 | 0
2023-10-14 | 17:39:23 | 239 | 63563.239 | 96.2363 | 13.2114 | 182.26 | -55.57 | -55.16 | 8.3 | -69.55 | -0.52 | 4.4 | 353.875 | -0.52 | -51.27 | 2.69 | 15.32 | 18.104 | 0.9239 | 0.0507 | 18.5 | 37.19 | 0.256 | 25.71 | 61 | 16.4 | 30.2066 | -99.1406 | 13.131 | 16 | 19061.78 | 35.44 | 244.72 | 2.69 | 99999 | 99999 | 99999 | 17:39:39 | 78 | 7.2 | 104.6 | 0 | 0 | 0
2023-10-14 | 17:39:24 | 272 | 63564.272 | 96.2516 | 13.2142 | 182.18 | -55.41 | -55 | 8.3 | -69.42 | -0.52 | 4.4 | 354.18 | -0.52 | -51.11 | 2.7 | 15.62 | 18.104 | 0.92 | 0.0505 | 18.5 | 37.19 | 0.255 | 25.71 | 61 | 16.4 | 30.2067 | -99.1402 | 13.134 | 16 | 19052.86 | 35.52 | 244.8 | 2.69 | 99999 | 99999 | 99999 | 17:39:40 | 78 | 7.2 | 104.64 | 0 | 0 | 0
2023-10-14 | 17:39:25 | 189 | 63565.189 | 96.269 | 13.2163 | 182.12 | -55.4 | -54.99 | 8.3 | -69.41 | -0.5 | 4.4 | 354.229 | -0.5 | -51.1 | 2.71 | 15.64 | 18.104 | 0.9357 | 0.0514 | 18.5 | 37.19 | 0.259 | 25.71 | 61 | 16.4 | 30.2069 | -99.1398 | 13.136 | 16 | 19046.91 | 35.64 | 244.91 | 2.65 | 99999 | 99999 | 99999 | 17:39:41 | 78 | 7.2 | 104.67 | 0 | 0 | 0
2023-10-14 | 17:39:26 | 231 | 63566.231 | 96.2854 | 13.2191 | 182.04 | -55.52 | -55.11 | 8.3 | -69.51 | -0.45 | 4.4 | 354.078 | -0.45 | -51.21 | 2.72 | 15.43 | 18.104 | 0.9553 | 0.0525 | 18.5 | 37.19 | 0.264 | 25.71 | 61 | 16.4 | 30.207 | -99.1395 | 13.139 | 16 | 19037.99 | 35.63 | 245 | 2.69 | 99999 | 99999 | 99999 | 17:39:42 | 78 | 7.2 | 104.71 | 0 | 0 | 0
2023-10-14 | 17:39:27 | 220 | 63567.22 | 96.301 | 13.2219 | 181.96 | -55.53 | -55.12 | 8.3 | -69.52 | -0.38 | 4.4 | 354.106 | -0.38 | -51.24 | 2.71 | 15.41 | 18.104 | 0.9553 | 0.0525 | 18.5 | 37.19 | 0.264 | 25.71 | 61 | 16.4 | 30.2071 | -99.1392 | 13.142 | 16 | 19029.08 | 35.61 | 244.98 | 2.69 | 99999 | 99999 | 99999 | 17:39:43 | 78 | 7.2 | 104.74 | 0 | 0 | 0
2023-10-14 | 17:39:28 | 153 | 63568.153 | 96.3183 | 13.2243 | 181.89 | -55.46 | -55.05 | 8.3 | -69.46 | -0.3 | 4.4 | 354.259 | -0.3 | -51.16 | 2.7 | 15.55 | 18.104 | 0.9553 | 0.0525 | 18.5 | 37.19 | 0.264 | 25.71 | 61 | 16.4 | 30.2073 | -99.1388 | 13.145 | 16 | 19020.17 | 35.74 | 245 | 2.69 | 99999 | 99999 | 99999 | 17:39:44 | 78 | 7.2 | 104.78 | 0 | 0 | 0
2023-10-14 | 17:39:29 | 189 | 63569.189 | 96.3353 | 13.2271 | 181.81 | -55.54 | -55.13 | 8.3 | -69.53 | -0.22 | 4.4 | 354.173 | -0.22 | -51.23 | 2.71 | 15.41 | 18.104 | 0.9592 | 0.0528 | 18.5 | 37.19 | 0.265 | 25.71 | 61 | 16.4 | 30.2074 | -99.1385 | 13.148 | 16 | 19011.27 | 35.7 | 245.04 | 2.73 | 99999 | 99999 | 99999 | 17:39:45 | 78 | 7.1 | 104.81 | 0 | 0 | 0
2023-10-14 | 17:39:30 | 211 | 63570.211 | 96.3526 | 13.2299 | 181.73 | -55.63 | -55.22 | 8.3 | -69.6 | -0.13 | 4.3 | 354.071 | -0.13 | -51.33 | 2.73 | 15.25 | 18.104 | 0.9631 | 0.053 | 18.5 | 37.19 | 0.266 | 25.71 | 61 | 16.4 | 30.2076 | -99.1382 | 13.15 | 16 | 19005.33 | 35.68 | 244.99 | 2.72 | 99999 | 99999 | 99999 | 17:39:46 | 78 | 7.1 | 104.85 | 0 | 0 | 0
2023-10-14 | 17:39:31 | 247 | 63571.247 | 96.3693 | 13.232 | 181.67 | -55.71 | -55.3 | 8.3 | -69.66 | -0.04 | 4.3 | 353.974 | -0.04 | -51.4 | 2.74 | 15.11 | 18.104 | 0.9709 | 0.0534 | 18.5 | 37.19 | 0.268 | 25.71 | 61 | 16.4 | 30.2077 | -99.1378 | 13.153 | 16 | 18996.42 | 35.59 | 244.91 | 2.76 | 99999 | 99999 | 99999 | 17:39:47 | 78 | 7.1 | 104.88 | 0 | 0 | 0
2023-10-14 | 17:39:32 | 249 | 63572.249 | 96.3846 | 13.2352 | 181.58 | -55.76 | -55.35 | 8.3 | -69.7 | 0.05 | 4.3 | 353.943 | 0.05 | -51.46 | 2.77 | 15.03 | 18.104 | 0.9631 | 0.053 | 18.5 | 37.19 | 0.266 | 25.71 | 61 | 16.4 | 30.2079 | -99.1375 | 13.156 | 16 | 18987.52 | 35.67 | 244.87 | 2.8 | 99999 | 99999 | 99999 | 17:39:48 | 78 | 7.1 | 104.92 | 0 | 0 | 0
2023-10-14 | 17:39:33 | 166 | 63573.166 | 96.4027 | 13.2376 | 181.51 | -55.8 | -55.39 | 8.2 | -69.82 | 0.13 | 4.6 | 353.917 | 0.13 | -51.5 | 2.75 | 14.78 | 18.104 | 0.9592 | 0.0528 | 18.5 | 37.19 | 0.265 | 25.71 | 61 | 16.4 | 30.208 | -99.1372 | 13.159 | 16 | 18978.62 | 35.65 | 244.87 | 2.79 | 99999 | 99999 | 99999 | 17:39:49 | 78 | 7.1 | 104.95 | 0 | 0 | 0
2023-10-14 | 17:39:34 | 252 | 63574.252 | 96.4191 | 13.2401 | 181.44 | -55.84 | -55.43 | 8.3 | -69.77 | 0.18 | 4.7 | 353.89 | 0.18 | -51.53 | 2.71 | 14.89 | 18.104 | 0.9631 | 0.0531 | 18.5 | 37.19 | 0.266 | 25.71 | 61 | 16.4 | 30.2081 | -99.1368 | 13.161 | 16 | 18972.68 | 35.63 | 244.95 | 2.75 | 99999 | 99999 | 99999 | 17:39:50 | 78 | 7.1 | 104.99 | 0 | 0 | 0
2023-10-14 | 17:39:35 | 238 | 63575.238 | 96.4355 | 13.2425 | 181.37 | -55.84 | -55.43 | 8.3 | -69.77 | 0.15 | 4.7 | 353.929 | 0.15 | -51.54 | 2.71 | 14.9 | 18.104 | 0.9788 | 0.054 | 18.5 | 37.19 | 0.27 | 25.71 | 61 | 16.4 | 30.2082 | -99.1365 | 13.163 | 16 | 18966.75 | 35.58 | 244.98 | 2.73 | 99999 | 99999 | 99999 | 17:39:51 | 78 | 7.1 | 105.02 | 0 | 0 | 0
2023-10-14 | 17:39:36 | 220 | 63576.22 | 96.4508 | 13.2453 | 181.29 | -55.86 | -55.45 | 8.3 | -69.79 | 0.07 | 4.7 | 353.941 | 0.07 | -51.56 | 2.7 | 14.87 | 18.104 | 0.9866 | 0.0544 | 18.5 | 37.19 | 0.272 | 25.71 | 61 | 16.4 | 30.2084 | -99.1361 | 13.166 | 16 | 18957.86 | 35.77 | 245.03 | 2.76 | 99999 | 99999 | 99999 | 17:39:52 | 78 | 7.1 | 105.06 | 0 | 0 | 0
2023-10-14 | 17:39:37 | 143 | 63577.143 | 96.4692 | 13.2485 | 181.2 | -55.88 | -55.47 | 8.2 | -69.88 | -0.05 | 4.7 | 353.959 | -0.05 | -51.58 | 2.75 | 14.66 | 18.104 | 0.9749 | 0.0538 | 18.5 | 37.19 | 0.269 | 25.71 | 61 | 16.4 | 30.2085 | -99.1358 | 13.169 | 16 | 18948.97 | 35.77 | 245.1 | 2.79 | 99999 | 99999 | 99999 | 17:39:53 | 78 | 7.1 | 105.09 | 0 | 0 | 0
2023-10-14 | 17:39:38 | 244 | 63578.244 | 96.4855 | 13.2513 | 181.12 | -55.86 | -55.45 | 8.3 | -69.79 | -0.22 | 4.4 | 354.036 | -0.22 | -51.57 | 2.75 | 14.88 | 18.104 | 0.9827 | 0.0543 | 18.5 | 37.19 | 0.271 | 25.71 | 61 | 16.4 | 30.2086 | -99.1354 | 13.173 | 16 | 18937.12 | 35.83 | 245.17 | 2.84 | 99999 | 99999 | 99999 | 17:39:54 | 78 | 7.1 | 105.13 | 0 | 0 | 0
2023-10-14 | 17:39:39 | 224 | 63579.224 | 96.5029 | 13.2548 | 181.02 | -55.76 | -55.35 | 8.2 | -69.79 | -0.38 | 4.4 | 354.255 | -0.38 | -51.49 | 2.77 | 14.89 | 18.104 | 0.9905 | 0.0547 | 18.5 | 37.19 | 0.273 | 25.71 | 61 | 16.4 | 30.2088 | -99.1351 | 13.175 | 16 | 18931.2 | 35.95 | 245.13 | 2.79 | 99999 | 99999 | 99999 | 17:39:55 | 78 | 7.1 | 105.16 | 0 | 0 | 0
2023-10-14 | 17:39:40 | 264 | 63580.264 | 96.5193 | 13.2573 | 180.95 | -55.53 | -55.12 | 8.2 | -69.6 | -0.48 | 4.4 | 354.668 | -0.48 | -51.23 | 2.75 | 15.31 | 18.104 | 0.9944 | 0.055 | 18.5 | 37.19 | 0.274 | 25.71 | 60 | 16.4 | 30.2089 | -99.1347 | 13.178 | 16 | 18922.33 | 35.96 | 245.1 | 2.75 | 99999 | 99999 | 99999 | 17:39:56 | 78 | 7.1 | 105.2 | 0 | 0 | 0
2023-10-14 | 17:39:41 | 252 | 63581.252 | 96.5357 | 13.2605 | 180.86 | -55.59 | -55.18 | 8.2 | -69.65 | -0.55 | 4.4 | 354.621 | -0.55 | -51.29 | 2.74 | 15.21 | 18.104 | 0.9945 | 0.055 | 18.5 | 37.19 | 0.274 | 25.71 | 61 | 16.4 | 30.2091 | -99.1344 | 13.181 | 16 | 18913.47 | 35.9 | 245.04 | 2.76 | 99999 | 99999 | 99999 | 17:39:57 | 77.9 | 7.1 | 105.23 | 0 | 0 | 0
2023-10-14 | 17:39:42 | 233 | 63582.233 | 96.5521 | 13.2633 | 180.78 | -55.71 | -55.3 | 8.2 | -69.75 | -0.56 | 4.4 | 354.47 | -0.56 | -51.4 | 2.77 | 15 | 18.104 | 1.014 | 0.0561 | 18.5 | 37.19 | 0.279 | 25.71 | 61 | 16.4 | 30.2092 | -99.1341 | 13.184 | 16 | 18904.6 | 36.03 | 244.99 | 2.76 | 99999 | 99999 | 99999 | 17:39:58 | 77.9 | 7.1 | 105.27 | 0 | 0 | 0
2023-10-14 | 17:39:43 | 220 | 63583.22 | 96.5683 | 13.2664 | 180.69 | -55.82 | -55.41 | 8.2 | -69.84 | -0.54 | 4.4 | 354.341 | -0.54 | -51.51 | 2.78 | 14.81 | 18.104 | 1.0219 | 0.0566 | 18.5 | 37.19 | 0.281 | 25.71 | 61 | 16.4 | 30.2094 | -99.1337 | 13.187 | 16 | 18895.74 | 35.93 | 244.95 | 2.75 | 99999 | 99999 | 99999 | 17:39:59 | 77.9 | 7.1 | 105.3 | 0 | 0 | 0
2023-10-14 | 17:39:44 | 192 | 63584.192 | 96.5853 | 13.2696 | 180.6 | -55.76 | -55.35 | 8.2 | -69.79 | -0.5 | 4.4 | 354.489 | -0.5 | -51.48 | 2.79 | 14.92 | 18.104 | 1.0297 | 0.057 | 18.5 | 37.19 | 0.283 | 25.71 | 61 | 16.4 | 30.2095 | -99.1334 | 13.19 | 16 | 18886.88 | 35.94 | 244.93 | 2.8 | 99999 | 99999 | 99999 | 17:40:00 | 77.9 | 7.1 | 105.34 | 0 | 0 | 0
2023-10-14 | 17:39:45 | 210 | 63585.21 | 96.6029 | 13.2717 | 180.54 | -55.66 | -55.25 | 8.2 | -69.71 | -0.44 | 4.4 | 354.686 | -0.44 | -51.36 | 2.78 | 15.11 | 18.104 | 1.0219 | 0.0566 | 18.5 | 37.19 | 0.281 | 25.71 | 61 | 16.4 | 30.2096 | -99.133 | 13.192 | 16 | 18880.98 | 36.05 | 245.06 | 2.76 | 99999 | 99999 | 99999 | 17:40:01 | 77.9 | 7.1 | 105.38 | 0 | 0 | 0
2023-10-14 | 17:39:46 | 266 | 63586.266 | 96.6182 | 13.2742 | 180.47 | -55.72 | -55.31 | 8.2 | -69.75 | -0.36 | 4.3 | 354.627 | -0.36 | -51.42 | 2.76 | 15.01 | 18.104 | 1.018 | 0.0564 | 18.5 | 37.19 | 0.28 | 25.71 | 61 | 16.4 | 30.2097 | -99.1327 | 13.195 | 16 | 18872.13 | 36.15 | 245.07 | 2.76 | 99999 | 99999 | 99999 | 17:40:02 | 77.9 | 7.1 | 105.41 | 0 | 0 | 0
2023-10-14 | 17:39:47 | 185 | 63587.185 | 96.636 | 13.277 | 180.39 | -55.82 | -55.41 | 8.2 | -69.84 | -0.28 | 4.3 | 354.509 | -0.28 | -51.52 | 2.76 | 14.83 | 18.104 | 1.0258 | 0.0569 | 18.5 | 37.19 | 0.282 | 25.71 | 61 | 16.4 | 30.2099 | -99.1323 | 13.198 | 16 | 18863.29 | 36.09 | 245.1 | 2.76 | 99999 | 99999 | 99999 | 17:40:03 | 77.9 | 7.1 | 105.45 | 0 | 0 | 0
2023-10-14 | 17:39:48 | 250 | 63588.25 | 96.6531 | 13.2795 | 180.32 | -55.89 | -55.48 | 8.2 | -69.89 | -0.19 | 4.3 | 354.434 | -0.19 | -51.59 | 2.76 | 14.71 | 18.104 | 1.0297 | 0.0571 | 18.5 | 37.19 | 0.283 | 25.71 | 60 | 16.4 | 30.21 | -99.132 | 13.201 | 16 | 18854.44 | 36.03 | 245.21 | 2.79 | 99999 | 99999 | 99999 | 17:40:04 | 77.9 | 7.1 | 105.48 | 0 | 0 | 0
2023-10-14 | 17:39:49 | 277 | 63589.277 | 96.6684 | 13.2816 | 180.26 | -55.77 | -55.36 | 8.2 | -69.8 | -0.11 | 4.3 | 354.663 | -0.11 | -51.47 | 2.73 | 14.93 | 18.104 | 1.0454 | 0.058 | 18.5 | 37.19 | 0.287 | 25.71 | 60 | 16.4 | 30.2101 | -99.1316 | 13.204 | 16 | 18845.6 | 36.16 | 245.31 | 2.79 | 99999 | 99999 | 99999 | 17:40:05 | 77.9 | 7.1 | 105.52 | 0 | 0 | 0
2023-10-14 | 17:39:50 | 194 | 63590.194 | 96.6859 | 13.2848 | 180.17 | -55.36 | -54.95 | 8.2 | -69.46 | -0.02 | 4.3 | 355.383 | -0.02 | -51.08 | 2.75 | 15.69 | 18.104 | 1.0415 | 0.0578 | 18.5 | 37.19 | 0.286 | 25.71 | 60 | 16.4 | 30.2103 | -99.1313 | 13.206 | 16 | 18839.71 | 36.23 | 245.29 | 2.77 | 99999 | 99999 | 99999 | 17:40:06 | 77.9 | 7.1 | 105.55 | 0 | 0 | 0
2023-10-14 | 17:39:51 | 244 | 63591.244 | 96.7021 | 13.2873 | 180.1 | -55.37 | -54.96 | 8.2 | -69.47 | 0.06 | 4.3 | 355.406 | 0.06 | -51.07 | 2.73 | 15.68 | 18.104 | 1.0376 | 0.0576 | 18.5 | 37.19 | 0.285 | 25.71 | 60 | 16.4 | 30.2104 | -99.131 | 13.209 | 16 | 18830.9 | 36.17 | 245.22 | 2.76 | 99999 | 99999 | 99999 | 17:40:07 | 77.9 | 7.1 | 105.59 | 0 | 0 | 0
2023-10-14 | 17:39:52 | 217 | 63592.217 | 96.7185 | 13.2894 | 180.04 | -55.57 | -55.16 | 8.2 | -69.63 | 0.13 | 4.6 | 355.113 | 0.13 | -51.26 | 2.69 | 15.31 | 18.104 | 1.0336 | 0.0574 | 18.5 | 37.19 | 0.284 | 25.71 | 60 | 16.4 | 30.2106 | -99.1306 | 13.211 | 16 | 18825.02 | 36.22 | 245.18 | 2.76 | 99999 | 99999 | 99999 | 17:40:08 | 77.9 | 7.1 | 105.62 | 0 | 0 | 0
2023-10-14 | 17:39:53 | 203 | 63593.203 | 96.7355 | 13.2915 | 179.98 | -55.45 | -55.04 | 8.2 | -69.54 | 0.18 | 4.7 | 355.343 | 0.18 | -51.15 | 2.67 | 15.54 | 18.104 | 1.0297 | 0.0572 | 18.5 | 37.19 | 0.283 | 25.71 | 60 | 16.4 | 30.2107 | -99.1303 | 13.214 | 16 | 18816.21 | 36.23 | 245.18 | 2.77 | 99999 | 99999 | 99999 | 17:40:09 | 77.9 | 7.1 | 105.66 | 0 | 0 | 0
2023-10-14 | 17:39:54 | 223 | 63594.223 | 96.7525 | 13.2947 | 179.89 | -55.5 | -55.09 | 8.2 | -69.58 | 0.15 | 4.7 | 355.312 | 0.15 | -51.19 | 2.7 | 15.46 | 18.104 | 1.0336 | 0.0575 | 18.5 | 37.19 | 0.284 | 25.71 | 60 | 16.4 | 30.2109 | -99.13 | 13.217 | 16 | 18807.4 | 36.12 | 245.03 | 2.79 | 99999 | 99999 | 99999 | 17:40:10 | 77.9 | 7.1 | 105.69 | 0 | 0 | 0
2023-10-14 | 17:39:55 | 241 | 63595.241 | 96.7687 | 13.2972 | 179.82 | -55.13 | -54.72 | 8.2 | -69.28 | 0.07 | 4.7 | 355.955 | 0.07 | -50.87 | 2.69 | 16.16 | 18.104 | 1.0336 | 0.0575 | 18.5 | 37.19 | 0.284 | 25.71 | 60 | 16.4 | 30.211 | -99.1296 | 13.219 | 16 | 18801.53 | 36.16 | 244.97 | 2.76 | 99999 | 99999 | 99999 | 17:40:11 | 77.9 | 7.1 | 105.73 | 0 | 0 | 0
2023-10-14 | 17:39:56 | 213 | 63596.213 | 96.7862 | 13.2997 | 179.75 | -54.99 | -54.58 | 8.2 | -69.17 | -0.07 | 4.7 | 356.223 | -0.07 | -50.68 | 2.68 | 16.44 | 18.104 | 1.0454 | 0.0582 | 18.5 | 37.19 | 0.287 | 25.71 | 60 | 16.4 | 30.2111 | -99.1293 | 13.221 | 16 | 18795.68 | 36.18 | 245.01 | 2.73 | 99999 | 99999 | 99999 | 17:40:12 | 77.9 | 7.1 | 105.76 | 0 | 0 | 0
2023-10-14 | 17:39:57 | 264 | 63597.264 | 96.8024 | 13.3021 | 179.68 | -55.25 | -54.84 | 8.2 | -69.38 | -0.24 | 4.4 | 355.838 | -0.24 | -50.95 | 2.67 | 15.94 | 18.104 | 1.0571 | 0.0588 | 18.5 | 37.19 | 0.29 | 25.71 | 60 | 16.4 | 30.2113 | -99.1289 | 13.223 | 16 | 18789.82 | 36.18 | 245.01 | 2.68 | 99999 | 99999 | 99999 | 17:40:13 | 77.9 | 7.1 | 105.8 | 0 | 0 | 0
2023-10-14 | 17:39:58 | 236 | 63598.236 | 96.8188 | 13.3046 | 179.61 | -55.52 | -55.11 | 8.2 | -69.59 | -0.4 | 4.4 | 355.437 | -0.4 | -51.22 | 2.67 | 15.44 | 18.104 | 1.065 | 0.0593 | 18.5 | 37.19 | 0.292 | 25.71 | 60 | 16.4 | 30.2114 | -99.1286 | 13.226 | 16 | 18781.03 | 36.09 | 245.01 | 2.69 | 99999 | 99999 | 99999 | 17:40:14 | 77.9 | 7.1 | 105.83 | 0 | 0 | 0
2023-10-14 | 17:39:59 | 223 | 63599.223 | 96.8364 | 13.3078 | 179.52 | -55.67 | -55.26 | 8.1 | -69.8 | -0.52 | 4.4 | 355.242 | -0.52 | -51.37 | 2.69 | 14.99 | 18.104 | 1.0728 | 0.0598 | 18.5 | 37.19 | 0.294 | 25.71 | 60 | 16.4 | 30.2115 | -99.1283 | 13.229 | 16 | 18772.23 | 36.07 | 245.07 | 2.73 | 99999 | 99999 | 99999 | 17:40:15 | 77.9 | 7.1 | 105.87 | 0 | 0 | 0
2023-10-14 | 17:40:00 | 274 | 63600.274 | 96.8525 | 13.3107 | 179.44 | -55.65 | -55.24 | 8.2 | -69.7 | -0.58 | 4.4 | 355.32 | -0.58 | -51.39 | 2.71 | 15.22 | 18.104 | 1.065 | 0.0594 | 18.5 | 37.19 | 0.292 | 25.71 | 60 | 16.4 | 30.2117 | -99.1279 | 13.232 | 16 | 18763.43 | 36.13 | 245.15 | 2.72 | 99999 | 99999 | 99999 | 17:40:16 | 77.9 | 7.1 | 105.9 | 0 | 0 | 0
2023-10-14 | 17:40:01 | 242 | 63601.242 | 96.8692 | 13.3139 | 179.35 | -55.24 | -54.83 | 8.2 | -69.37 | -0.6 | 4.4 | 356.041 | -0.6 | -50.94 | 2.71 | 15.99 | 18.104 | 1.0689 | 0.0596 | 18.5 | 37.19 | 0.293 | 25.71 | 60 | 16.4 | 30.2118 | -99.1276 | 13.235 | 16 | 18754.65 | 36.17 | 245.14 | 2.72 | 99999 | 99999 | 99999 | 17:40:17 | 77.9 | 7.1 | 105.94 | 0 | 0 | 0
2023-10-14 | 17:40:02 | 243 | 63602.243 | 96.8856 | 13.3167 | 179.27 | -55.4 | -54.99 | 8.2 | -69.5 | -0.59 | 4.4 | 355.825 | -0.59 | -51.1 | 2.72 | 15.7 | 18.104 | 1.0767 | 0.0601 | 18.5 | 37.19 | 0.295 | 25.71 | 60 | 16.4 | 30.212 | -99.1273 | 13.238 | 16 | 18745.88 | 36.1 | 245.05 | 2.73 | 99999 | 99999 | 99999 | 17:40:18 | 77.9 | 7.1 | 105.97 | 0 | 0 | 0
2023-10-14 | 17:40:03 | 229 | 63603.229 | 96.9031 | 13.3192 | 179.2 | -55.7 | -55.29 | 8.2 | -69.74 | -0.54 | 4.3 | 355.374 | -0.54 | -51.38 | 2.73 | 15.15 | 18.104 | 1.0924 | 0.061 | 18.5 | 37.19 | 0.299 | 25.71 | 60 | 16.4 | 30.2121 | -99.1269 | 13.241 | 16 | 18737.1 | 36.04 | 245.03 | 2.75 | 99999 | 99999 | 99999 | 17:40:19 | 77.8 | 7.1 | 106 | 0 | 0 | 0
2023-10-14 | 17:40:04 | 279 | 63604.279 | 96.9196 | 13.3224 | 179.11 | -55.74 | -55.33 | 8.2 | -69.77 | -0.48 | 4.3 | 355.359 | -0.48 | -51.43 | 2.75 | 15.08 | 18.104 | 1.0885 | 0.0608 | 18.5 | 37.19 | 0.298 | 25.71 | 60 | 16.4 | 30.2122 | -99.1266 | 13.244 | 16 | 18728.32 | 36.01 | 244.94 | 2.79 | 99999 | 99999 | 99999 | 17:40:20 | 77.8 | 7.1 | 106.04 | 0 | 0 | 0
2023-10-14 | 17:40:05 | 266 | 63605.266 | 96.9351 | 13.3252 | 179.03 | -55.73 | -55.32 | 8.2 | -69.76 | -0.41 | 4.3 | 355.421 | -0.41 | -51.46 | 2.75 | 15.11 | 18.104 | 1.0807 | 0.0604 | 18.5 | 37.19 | 0.296 | 25.71 | 60 | 16.4 | 30.2124 | -99.1263 | 13.247 | 16 | 18719.54 | 36.02 | 244.8 | 2.8 | 99999 | 99999 | 99999 | 17:40:21 | 77.8 | 7.1 | 106.07 | 0 | 0 | 0
2023-10-14 | 17:40:06 | 201 | 63606.201 | 96.9525 | 13.3284 | 178.94 | -55.12 | -54.71 | 8.1 | -69.35 | -0.33 | 4.3 | 356.469 | -0.33 | -50.87 | 2.75 | 16.06 | 18.104 | 1.0807 | 0.0604 | 18.5 | 37.19 | 0.296 | 25.71 | 60 | 16.4 | 30.2125 | -99.126 | 13.25 | 16 | 18710.78 | 35.88 | 244.74 | 2.79 | 99999 | 99999 | 99999 | 17:40:22 | 77.8 | 7.1 | 106.11 | 0 | 0 | 0
2023-10-14 | 17:40:07 | 241 | 63607.241 | 96.9689 | 13.3306 | 178.88 | -54.45 | -54.04 | 8.2 | -68.73 | -0.24 | 4.3 | 357.599 | -0.24 | -50.25 | 2.73 | 17.62 | 18.104 | 1.0963 | 0.0613 | 18.5 | 37.19 | 0.3 | 25.71 | 60 | 16.4 | 30.2126 | -99.1256 | 13.252 | 16 | 18704.95 | 35.92 | 244.79 | 2.72 | 99999 | 99999 | 99999 | 17:40:23 | 77.8 | 7.1 | 106.14 | 0 | 0 | 0
2023-10-14 | 17:40:08 | 229 | 63608.229 | 96.9853 | 13.3334 | 178.8 | -54.08 | -53.67 | 8.1 | -68.51 | -0.16 | 4.3 | 358.249 | -0.16 | -49.8 | 2.71 | 18.19 | 18.104 | 1.1042 | 0.0618 | 18.5 | 37.19 | 0.302 | 25.71 | 60 | 16.4 | 30.2128 | -99.1253 | 13.255 | 16 | 18696.25 | 35.89 | 244.79 | 2.76 | 99999 | 99999 | 99999 | 17:40:24 | 77.8 | 7.1 | 106.17 | 0 | 0 | 0
2023-10-14 | 17:40:09 | 210 | 63609.21 | 97.0026 | 13.3352 | 178.75 | -53.87 | -53.46 | 8.2 | -68.26 | -0.08 | 4.3 | 358.621 | -0.08 | -49.56 | 2.69 | 18.88 | 18.104 | 1.1042 | 0.0618 | 18.5 | 37.19 | 0.302 | 25.71 | 60 | 16.4 | 30.2129 | -99.125 | 13.257 | 16 | 18690.45 | 35.83 | 244.8 | 2.72 | 99999 | 99999 | 99999 | 17:40:25 | 77.8 | 7.1 | 106.21 | 0 | 0 | 0
2023-10-14 | 17:40:10 | 251 | 63610.251 | 97.0191 | 13.3377 | 178.68 | -54.41 | -54 | 8.2 | -68.7 | 0 | 4.3 | 357.778 | 0 | -50.11 | 2.67 | 17.72 | 18.104 | 1.1042 | 0.0618 | 18.5 | 37.19 | 0.302 | 25.71 | 60 | 16.4 | 30.213 | -99.1246 | 13.26 | 16 | 18681.75 | 35.76 | 244.86 | 2.72 | 99999 | 99999 | 99999 | 17:40:26 | 77.8 | 7.1 | 106.24 | 0 | 0 | 0
2023-10-14 | 17:40:11 | 236 | 63611.236 | 97.0354 | 13.3406 | 178.6 | -55.02 | -54.61 | 8.1 | -69.27 | 0.07 | 4.6 | 356.826 | 0.07 | -50.72 | 2.67 | 16.29 | 18.104 | 1.0885 | 0.0609 | 18.5 | 37.19 | 0.298 | 25.71 | 60 | 16.4 | 30.2131 | -99.1243 | 13.263 | 16 | 18673.04 | 35.73 | 244.95 | 2.72 | 99999 | 99999 | 99999 | 17:40:27 | 77.8 | 7.1 | 106.28 | 0 | 0 | 0
2023-10-14 | 17:40:12 | 216 | 63612.216 | 97.0525 | 13.3431 | 178.53 | -55.49 | -55.08 | 8.1 | -69.65 | 0.12 | 4.6 | 356.097 | 0.12 | -51.16 | 2.64 | 15.4 | 18.104 | 1.0924 | 0.0612 | 18.5 | 37.19 | 0.299 | 25.71 | 60 | 16.4 | 30.2133 | -99.124 | 13.266 | 16 | 18664.31 | 35.63 | 244.9 | 2.73 | 99999 | 99999 | 99999 | 17:40:28 | 77.8 | 7.1 | 106.31 | 0 | 0 | 0
2023-10-14 | 17:40:13 | 240 | 63613.24 | 97.0688 | 13.3445 | 178.49 | -55.46 | -55.05 | 8.1 | -69.63 | 0.09 | 4.7 | 356.169 | 0.09 | -51.16 | 2.58 | 15.46 | 18.104 | 1.1003 | 0.0616 | 18.5 | 37.19 | 0.301 | 25.71 | 60 | 16.4 | 30.2134 | -99.1237 | 13.268 | 16 | 18658.48 | 35.53 | 244.81 | 2.68 | 99999 | 99999 | 99999 | 17:40:29 | 77.8 | 7.1 | 106.34 | 0 | 0 | 0
2023-10-14 | 17:40:14 | 220 | 63614.22 | 97.0853 | 13.347 | 178.42 | -55.53 | -55.12 | 8.1 | -69.69 | 0.01 | 4.7 | 356.094 | 0.01 | -51.23 | 2.6 | 15.34 | 18.104 | 1.1081 | 0.0621 | 18.5 | 37.19 | 0.303 | 25.71 | 60 | 16.4 | 30.2136 | -99.1234 | 13.271 | 16 | 18649.74 | 35.49 | 244.77 | 2.73 | 99999 | 99999 | 99999 | 17:40:30 | 77.8 | 7.1 | 106.37 | 0 | 0 | 0
2023-10-14 | 17:40:15 | 211 | 63615.211 | 97.1025 | 13.3495 | 178.35 | -55.72 | -55.31 | 8.1 | -69.84 | -0.12 | 4.4 | 355.823 | -0.12 | -51.4 | 2.6 | 15 | 18.104 | 1.112 | 0.0624 | 18.5 | 37.19 | 0.304 | 25.71 | 60 | 16.4 | 30.2137 | -99.123 | 13.274 | 16 | 18641.01 | 35.34 | 244.67 | 2.71 | 99999 | 99999 | 99999 | 17:40:31 | 77.8 | 7.1 | 106.41 | 0 | 0 | 0
2023-10-14 | 17:40:16 | 245 | 63616.245 | 97.1189 | 13.3524 | 178.27 | -55.8 | -55.39 | 8.1 | -69.9 | -0.25 | 4.4 | 355.737 | -0.25 | -51.52 | 2.59 | 14.86 | 18.104 | 1.112 | 0.0624 | 18.5 | 37.19 | 0.304 | 25.71 | 60 | 16.4 | 30.2138 | -99.1227 | 13.276 | 16 | 18635.18 | 35.28 | 244.59 | 2.69 | 99999 | 99999 | 99999 | 17:40:32 | 77.8 | 7.1 | 106.44 | 0 | 0 | 0
2023-10-14 | 17:40:17 | 227 | 63617.227 | 97.1356 | 13.3553 | 178.19 | -55.4 | -54.99 | 8.2 | -69.5 | -0.36 | 4.4 | 356.438 | -0.36 | -51.14 | 2.61 | 15.79 | 18.104 | 1.1003 | 0.0617 | 18.5 | 37.19 | 0.301 | 25.71 | 60 | 16.4 | 30.214 | -99.1224 | 13.279 | 16 | 18626.45 | 35.23 | 244.47 | 2.69 | 99999 | 99999 | 99999 | 17:40:33 | 77.8 | 7.1 | 106.48 | 0 | 0 | 0
2023-10-14 | 17:40:18 | 228 | 63618.228 | 97.1529 | 13.3585 | 178.1 | -54.88 | -54.47 | 8.1 | -69.16 | -0.41 | 4.3 | 357.34 | -0.41 | -50.59 | 2.66 | 16.61 | 18.104 | 1.1042 | 0.062 | 18.5 | 37.19 | 0.302 | 25.71 | 60 | 16.4 | 30.2141 | -99.1221 | 13.281 | 16 | 18620.65 | 35.26 | 244.42 | 2.65 | 99999 | 99999 | 99999 | 17:40:34 | 77.8 | 7.1 | 106.51 | 0 | 0 | 0
2023-10-14 | 17:40:19 | 268 | 63619.268 | 97.1694 | 13.3606 | 178.04 | -55.05 | -54.64 | 8.1 | -69.3 | -0.43 | 4.3 | 357.096 | -0.43 | -50.73 | 2.61 | 16.28 | 18.104 | 1.1238 | 0.0631 | 18.5 | 37.19 | 0.307 | 25.71 | 60 | 16.4 | 30.2142 | -99.1217 | 13.283 | 16 | 18614.85 | 35.12 | 244.51 | 2.64 | 99999 | 99999 | 99999 | 17:40:35 | 77.8 | 7.1 | 106.54 | 0 | 0 | 0
2023-10-14 | 17:40:20 | 255 | 63620.255 | 97.1847 | 13.3621 | 178 | -54.89 | -54.48 | 8.1 | -69.17 | -0.41 | 4.3 | 357.381 | -0.41 | -50.62 | 2.58 | 16.59 | 18.104 | 1.1238 | 0.0631 | 18.5 | 37.19 | 0.307 | 25.71 | 60 | 16.4 | 30.2144 | -99.1214 | 13.285 | 16 | 18609.05 | 35.12 | 244.6 | 2.63 | 99999 | 99999 | 99999 | 17:40:36 | 77.8 | 7.1 | 106.58 | 0 | 0 | 0
2023-10-14 | 17:40:21 | 173 | 63621.173 | 97.2031 | 13.3649 | 177.92 | -54.69 | -54.28 | 8.1 | -69.01 | -0.38 | 4.3 | 357.754 | -0.38 | -50.39 | 2.61 | 17 | 18.104 | 1.1277 | 0.0634 | 18.5 | 37.19 | 0.308 | 25.71 | 60 | 16.4 | 30.2145 | -99.1211 | 13.288 | 16 | 18600.37 | 35.1 | 244.67 | 2.65 | 99999 | 99999 | 99999 | 17:40:37 | 77.8 | 7.1 | 106.61 | 0 | 0 | 0
2023-10-14 | 17:40:22 | 275 | 63622.275 | 97.2195 | 13.3671 | 177.86 | -55.06 | -54.65 | 8.1 | -69.31 | -0.32 | 4.3 | 357.183 | -0.32 | -50.76 | 2.6 | 16.27 | 18.104 | 1.1395 | 0.0641 | 18.5 | 37.19 | 0.311 | 25.71 | 60 | 16.4 | 30.2146 | -99.1207 | 13.29 | 16 | 18594.58 | 35.05 | 244.77 | 2.61 | 99999 | 99999 | 99999 | 17:40:38 | 77.8 | 7.1 | 106.65 | 0 | 0 | 0
2023-10-14 | 17:40:23 | 261 | 63623.261 | 97.2348 | 13.3696 | 177.79 | -55.47 | -55.06 | 8.1 | -69.64 | -0.25 | 4.3 | 356.551 | -0.25 | -51.17 | 2.58 | 15.5 | 18.104 | 1.1434 | 0.0643 | 18.5 | 37.19 | 0.312 | 25.71 | 60 | 16.4 | 30.2147 | -99.1204 | 13.293 | 16 | 18585.88 | 35.05 | 244.8 | 2.63 | 99999 | 99999 | 99999 | 17:40:39 | 77.8 | 7.1 | 106.68 | 0 | 0 | 0
2023-10-14 | 17:40:24 | 178 | 63624.178 | 97.2523 | 13.3725 | 177.71 | -55.68 | -55.27 | 8.1 | -69.81 | -0.18 | 4.3 | 356.253 | -0.18 | -51.39 | 2.6 | 15.12 | 18.104 | 1.1473 | 0.0646 | 18.5 | 37.19 | 0.313 | 25.71 | 60 | 16.4 | 30.2149 | -99.1201 | 13.295 | 16 | 18580.08 | 34.96 | 244.84 | 2.61 | 99999 | 99999 | 99999 | 17:40:40 | 77.8 | 7.1 | 106.71 | 0 | 0 | 0
2023-10-14 | 17:40:25 | 228 | 63625.228 | 97.2695 | 13.3746 | 177.65 | -55.74 | -55.33 | 8.1 | -69.86 | -0.11 | 4.3 | 356.189 | -0.11 | -51.43 | 2.58 | 15.02 | 18.104 | 1.1473 | 0.0646 | 18.5 | 37.19 | 0.313 | 25.71 | 60 | 16.4 | 30.215 | -99.1198 | 13.298 | 16 | 18571.37 | 34.83 | 244.82 | 2.65 | 99999 | 99999 | 99999 | 17:40:41 | 77.8 | 7.1 | 106.75 | 0 | 0 | 0
2023-10-14 | 17:40:26 | 265 | 63626.265 | 97.2848 | 13.3768 | 177.59 | -55.85 | -55.44 | 8.1 | -69.95 | -0.03 | 4.3 | 356.043 | -0.03 | -51.55 | 2.57 | 14.82 | 18.104 | 1.1473 | 0.0646 | 18.5 | 37.19 | 0.313 | 25.71 | 60 | 16.4 | 30.2151 | -99.1195 | 13.3 | 16 | 18565.57 | 34.8 | 244.74 | 2.66 | 99999 | 99999 | 99999 | 17:40:42 | 77.7 | 7.1 | 106.78 | 0 | 0 | 0
2023-10-14 | 17:40:27 | 182 | 63627.182 | 97.3035 | 13.3789 | 177.53 | -55.65 | -55.24 | 8.1 | -69.78 | 0.05 | 4.3 | 356.405 | 0.05 | -51.35 | 2.57 | 15.19 | 18.104 | 1.1473 | 0.0646 | 18.5 | 37.19 | 0.313 | 25.71 | 60 | 16.4 | 30.2153 | -99.1191 | 13.303 | 16 | 18556.86 | 34.64 | 244.75 | 2.65 | 99999 | 99999 | 99999 | 17:40:43 | 77.7 | 7.1 | 106.81 | 0 | 0 | 0
2023-10-14 | 17:40:28 | 300 | 63628.3 | 97.319 | 13.3818 | 177.45 | -55.63 | -55.22 | 8.1 | -69.77 | 0.12 | 4.6 | 356.484 | 0.12 | -51.33 | 2.54 | 15.23 | 18.104 | 1.1356 | 0.064 | 18.5 | 37.19 | 0.31 | 25.71 | 60 | 16.4 | 30.2154 | -99.1188 | 13.306 | 16 | 18548.17 | 34.65 | 244.75 | 2.65 | 99999 | 99999 | 99999 | 17:40:44 | 77.7 | 7.1 | 106.84 | 0 | 0 | 0
2023-10-14 | 17:40:29 | 234 | 63629.234 | 97.3353 | 13.3847 | 177.37 | -55.76 | -55.35 | 8.1 | -69.87 | 0.15 | 4.6 | 356.316 | 0.15 | -51.45 | 2.56 | 15 | 18.104 | 1.1238 | 0.0634 | 18.5 | 37.19 | 0.307 | 25.71 | 60 | 16.4 | 30.2155 | -99.1185 | 13.309 | 16 | 18539.48 | 34.52 | 244.73 | 2.65 | 99999 | 99999 | 99999 | 17:40:45 | 77.7 | 7.1 | 106.88 | 0 | 0 | 0
2023-10-14 | 17:40:30 | 212 | 63630.212 | 97.3527 | 13.3872 | 177.3 | -55.88 | -55.47 | 8.1 | -69.97 | 0.13 | 4.7 | 356.16 | 0.13 | -51.58 | 2.53 | 14.79 | 18.104 | 1.12 | 0.0632 | 18.5 | 37.19 | 0.306 | 25.75 | 60 | 16.4 | 30.2156 | -99.1182 | 13.311 | 16 | 18533.68 | 34.55 | 244.77 | 2.62 | 99999 | 99999 | 99999 | 17:40:46 | 77.7 | 7.1 | 106.91 | 0 | 0 | 0
2023-10-14 | 17:40:31 | 253 | 63631.253 | 97.3691 | 13.3897 | 177.23 | -55.82 | -55.41 | 8 | -70 | 0.05 | 4.7 | 356.298 | 0.05 | -51.52 | 2.52 | 14.72 | 18.104 | 1.1242 | 0.0634 | 18.5 | 37.19 | 0.307 | 25.81 | 60 | 16.4 | 30.2158 | -99.1178 | 13.314 | 16 | 18524.99 | 34.56 | 244.88 | 2.61 | 99999 | 99999 | 99999 | 17:40:47 | 77.7 | 7.1 | 106.95 | 0 | 0 | 0
2023-10-14 | 17:40:32 | 239 | 63632.239 | 97.3853 | 13.3922 | 177.16 | -55.92 | -55.51 | 8.1 | -70 | -0.09 | 4.7 | 356.174 | -0.09 | -51.62 | 2.52 | 14.73 | 18.104 | 1.1164 | 0.063 | 18.5 | 37.19 | 0.305 | 25.81 | 60 | 16.4 | 30.2159 | -99.1175 | 13.317 | 16 | 18516.3 | 34.48 | 245 | 2.63 | 99999 | 99999 | 99999 | 17:40:48 | 77.7 | 7.1 | 106.98 | 0 | 0 | 0
2023-10-14 | 17:40:33 | 211 | 63633.211 | 97.4025 | 13.3958 | 177.06 | -56.04 | -55.62 | 8 | -70.18 | -0.26 | 4.4 | 356.051 | -0.26 | -51.73 | 2.54 | 14.37 | 18.104 | 1.1125 | 0.0628 | 18.5 | 37.19 | 0.304 | 25.81 | 60 | 16.4 | 30.216 | -99.1172 | 13.32 | 16 | 18507.61 | 34.52 | 245.04 | 2.62 | 99999 | 99999 | 99999 | 17:40:49 | 77.7 | 7.1 | 107.01 | 0 | 0 | 0
2023-10-14 | 17:40:34 | 241 | 63634.241 | 97.4187 | 13.399 | 176.97 | -56.09 | -55.67 | 8 | -70.22 | -0.43 | 4.4 | 356.021 | -0.43 | -51.78 | 2.55 | 14.29 | 18.104 | 1.1125 | 0.0629 | 18.5 | 37.19 | 0.304 | 25.81 | 60 | 16.4 | 30.2161 | -99.1169 | 13.322 | 16 | 18501.82 | 34.5 | 245.1 | 2.58 | 99999 | 99999 | 99999 | 17:40:50 | 77.7 | 7.1 | 107.04 | 0 | 0 | 0
2023-10-14 | 17:40:35 | 212 | 63635.212 | 97.4351 | 13.4015 | 176.9 | -56.09 | -55.67 | 8 | -70.22 | -0.54 | 4.4 | 356.061 | -0.54 | -51.78 | 2.52 | 14.3 | 18.104 | 1.1125 | 0.0629 | 18.5 | 37.19 | 0.304 | 25.81 | 60 | 16.4 | 30.2163 | -99.1166 | 13.324 | 16 | 18496.03 | 34.46 | 245.13 | 2.57 | 99999 | 99999 | 99999 | 17:40:51 | 77.7 | 7.1 | 107.08 | 0 | 0 | 0
2023-10-14 | 17:40:36 | 200 | 63636.2 | 97.4526 | 13.4044 | 176.82 | -56.15 | -55.73 | 8 | -70.26 | -0.61 | 4.3 | 356.008 | -0.61 | -51.84 | 2.55 | 14.2 | 18.104 | 1.1203 | 0.0634 | 18.5 | 37.19 | 0.306 | 25.81 | 60 | 16.4 | 30.2164 | -99.1162 | 13.327 | 16 | 18487.35 | 34.42 | 245.11 | 2.58 | 99999 | 99999 | 99999 | 17:40:52 | 77.7 | 7.1 | 107.11 | 0 | 0 | 0
2023-10-14 | 17:40:37 | 251 | 63637.251 | 97.4688 | 13.4069 | 176.75 | -56.2 | -55.78 | 8 | -70.3 | -0.63 | 4.3 | 355.966 | -0.63 | -51.89 | 2.53 | 14.12 | 18.104 | 99999 | 99999 | 99999 | 99999 | 99999 | 99999 | 99999 | 99999 | 30.2165 | -99.1159 | 13.33 | 16 | 18478.66 | 34.27 | 245.05 | 2.58 | 99999 | 99999 | 99999 | 17:40:53 | 77.7 | 7.1 | 107.14 | 0 | 0 | 0
2023-10-14 | 17:40:38 | 221 | 63638.221 | 97.485 | 13.4098 | 176.67 | -56.25 | -55.83 | 8 | -70.35 | -0.61 | 4.3 | 355.93 | -0.61 | -51.94 | 2.57 | 14.04 | 18.104 | 1.136 | 0.0643 | 18.5 | 37.19 | 0.31 | 25.81 | 60 | 16.4 | 30.2167 | -99.1156 | 13.333 | 16 | 18469.98 | 34.11 | 244.99 | 2.62 | 99999 | 99999 | 99999 | 17:40:54 | 77.7 | 7.1 | 107.17 | 0 | 0 | 0
2023-10-14 | 17:40:39 | 195 | 63639.195 | 97.5023 | 13.4127 | 176.59 | -56.29 | -55.87 | 8 | -70.38 | -0.58 | 4.3 | 355.911 | -0.58 | -51.98 | 2.59 | 13.98 | 18.104 | 1.1438 | 0.0648 | 18.5 | 37.19 | 0.312 | 25.81 | 60 | 16.4 | 30.2168 | -99.1153 | 13.336 | 16 | 18461.31 | 34.2 | 244.98 | 2.62 | 99999 | 99999 | 99999 | 17:40:55 | 77.7 | 7.1 | 107.21 | 0 | 0 | 0
2023-10-14 | 17:40:40 | 228 | 63640.228 | 97.5187 | 13.4155 | 176.51 | -56.31 | -55.89 | 8 | -70.39 | -0.52 | 4.3 | 355.924 | -0.52 | -52 | 2.58 | 13.95 | 18.104 | 1.1477 | 0.065 | 18.5 | 37.19 | 0.313 | 25.81 | 60 | 16.4 | 30.2169 | -99.115 | 13.339 | 16 | 18452.63 | 34.16 | 245.01 | 2.62 | 99999 | 99999 | 99999 | 17:40:56 | 77.7 | 7.1 | 107.24 | 0 | 0 | 0
2023-10-14 | 17:40:41 | 215 | 63641.215 | 97.5352 | 13.4181 | 176.44 | -56.33 | -55.91 | 8 | -70.41 | -0.45 | 4.3 | 355.931 | -0.45 | -52.02 | 2.58 | 13.92 | 18.104 | 1.1477 | 0.065 | 18.5 | 37.19 | 0.313 | 25.81 | 60 | 16.4 | 30.217 | -99.1146 | 13.341 | 16 | 18446.85 | 34.16 | 245.1 | 2.59 | 99999 | 99999 | 99999 | 17:40:57 | 77.7 | 7.1 | 107.27 | 0 | 0 | 0
2023-10-14 | 17:40:42 | 203 | 63642.203 | 97.5524 | 13.4202 | 176.38 | -56.35 | -55.93 | 8 | -70.43 | -0.37 | 4.3 | 355.933 | -0.37 | -52.04 | 2.61 | 13.89 | 18.104 | 1.136 | 0.0644 | 18.5 | 37.19 | 0.31 | 25.81 | 60 | 16.4 | 30.2172 | -99.1143 | 13.344 | 16 | 18438.18 | 34.12 | 245.21 | 2.62 | 99999 | 99999 | 99999 | 17:40:58 | 77.7 | 7.1 | 107.31 | 0 | 0 | 0
2023-10-14 | 17:40:43 | 238 | 63643.238 | 97.5688 | 13.4231 | 176.3 | -56.37 | -55.95 | 8 | -70.44 | -0.29 | 4.3 | 355.946 | -0.29 | -52.06 | 2.62 | 13.87 | 18.104 | 1.1438 | 0.0649 | 18.5 | 37.19 | 0.312 | 25.81 | 60 | 16.4 | 30.2173 | -99.114 | 13.346 | 16 | 18432.4 | 34.2 | 245.33 | 2.58 | 99999 | 99999 | 99999 | 17:40:59 | 77.7 | 7.1 | 107.34 | 0 | 0 | 0
2023-10-14 | 17:40:44 | 223 | 63644.223 | 97.585 | 13.426 | 176.22 | -56.4 | -55.98 | 8 | -70.47 | -0.21 | 4.3 | 355.943 | -0.21 | -52.09 | 2.63 | 13.82 | 18.104 | 1.1282 | 0.064 | 18.5 | 37.19 | 0.308 | 25.81 | 60 | 16.4 | 30.2174 | -99.1137 | 13.35 | 16 | 18420.85 | 34.12 | 245.43 | 2.63 | 99999 | 99999 | 99999 | 17:41:00 | 77.7 | 7.1 | 107.37 | 0 | 0 | 0
2023-10-14 | 17:40:45 | 194 | 63645.194 | 97.6023 | 13.4281 | 176.16 | -56.4 | -55.98 | 8 | -70.47 | -0.12 | 4.3 | 355.977 | -0.12 | -52.09 | 2.62 | 13.83 | 18.104 | 1.1363 | 0.0645 | 18.5 | 37.19 | 0.31 | 25.9 | 60 | 16.4 | 30.2175 | -99.1133 | 13.352 | 16 | 18415.08 | 34.19 | 245.51 | 2.62 | 99999 | 99999 | 99999 | 17:41:01 | 77.7 | 7.1 | 107.41 | 0 | 0 | 0
2023-10-14 | 17:40:46 | 230 | 63646.23 | 97.6184 | 13.4307 | 176.09 | -56.41 | -55.99 | 7.9 | -70.56 | -0.04 | 4.3 | 356.001 | -0.04 | -52.1 | 2.6 | 13.64 | 18.104 | 1.1364 | 0.0645 | 18.5 | 37.19 | 0.31 | 25.91 | 60 | 16.4 | 30.2176 | -99.113 | 13.355 | 16 | 18406.42 | 34.08 | 245.5 | 2.62 | 99999 | 99999 | 99999 | 17:41:02 | 77.7 | 7.1 | 107.44 | 0 | 0 | 0
2023-10-14 | 17:40:47 | 199 | 63647.199 | 97.6348 | 13.4335 | 176.01 | -55.94 | -55.52 | 8 | -70.1 | 0.03 | 4.3 | 356.819 | 0.03 | -51.69 | 2.59 | 14.63 | 18.104 | 1.1325 | 0.0643 | 18.5 | 37.19 | 0.309 | 25.91 | 60 | 16.4 | 30.2178 | -99.1127 | 13.358 | 16 | 18397.77 | 33.97 | 245.51 | 2.65 | 99999 | 99999 | 99999 | 17:41:03 | 77.7 | 7.1 | 107.47 | 0 | 0 | 0
2023-10-14 | 17:40:48 | 182 | 63648.182 | 97.6532 | 13.4361 | 175.94 | -55.43 | -55.01 | 8 | -69.68 | 0.11 | 4.6 | 357.698 | 0.11 | -51.14 | 2.61 | 15.56 | 18.104 | 1.1207 | 0.0637 | 18.5 | 37.19 | 0.306 | 25.91 | 60 | 16.4 | 30.2179 | -99.1124 | 13.36 | 16 | 18392.03 | 33.88 | 245.53 | 2.65 | 99999 | 99999 | 99999 | 17:41:04 | 77.7 | 7.1 | 107.5 | 0 | 0 | 0
2023-10-14 | 17:40:49 | 284 | 63649.284 | 97.6686 | 13.4379 | 175.89 | -55.39 | -54.97 | 8 | -69.65 | 0.14 | 4.6 | 357.792 | 0.14 | -51.08 | 2.61 | 15.64 | 18.104 | 1.1286 | 0.0642 | 18.5 | 37.19 | 0.308 | 25.91 | 60 | 16.4 | 30.218 | -99.1121 | 13.363 | 16 | 18383.42 | 33.93 | 245.44 | 2.69 | 99999 | 99999 | 99999 | 17:41:05 | 77.7 | 7.1 | 107.54 | 0 | 0 | 0
2023-10-14 | 17:40:50 | 211 | 63650.211 | 97.685 | 13.4415 | 175.79 | -55.3 | -54.88 | 8 | -69.58 | 0.11 | 4.7 | 357.998 | 0.11 | -51.01 | 2.64 | 15.82 | 18.104 | 1.1207 | 0.0638 | 18.5 | 37.19 | 0.306 | 25.91 | 60 | 16.4 | 30.2182 | -99.1118 | 13.366 | 16 | 18374.82 | 33.74 | 245.35 | 2.69 | 99999 | 99999 | 99999 | 17:41:06 | 77.7 | 7.1 | 107.57 | 0 | 0 | 0
2023-10-14 | 17:40:51 | 190 | 63651.19 | 97.7033 | 13.4437 | 175.73 | -55.14 | -54.72 | 8 | -69.45 | 0.03 | 4.7 | 358.296 | 0.03 | -50.82 | 2.65 | 16.13 | 18.104 | 1.1168 | 0.0636 | 18.5 | 37.19 | 0.305 | 25.91 | 60 | 16.4 | 30.2183 | -99.1115 | 13.368 | 16 | 18369.09 | 33.73 | 245.34 | 2.69 | 99999 | 99999 | 99999 | 17:41:07 | 77.6 | 7.1 | 107.6 | 0 | 0 | 0
2023-10-14 | 17:40:52 | 291 | 63652.291 | 97.7186 | 13.4466 | 175.65 | -55.43 | -55.01 | 8 | -69.68 | -0.11 | 4.7 | 357.866 | -0.11 | -51.1 | 2.65 | 15.58 | 18.104 | 1.1129 | 0.0634 | 18.5 | 37.19 | 0.304 | 25.91 | 60 | 16.4 | 30.2184 | -99.1111 | 13.371 | 16 | 18360.5 | 33.79 | 245.39 | 2.69 | 99999 | 99999 | 99999 | 17:41:08 | 77.6 | 7.1 | 107.63 | 0 | 0 | 0
2023-10-14 | 17:40:53 | 208 | 63653.208 | 97.7353 | 13.4495 | 175.57 | -55.77 | -55.35 | 7.9 | -70.04 | -0.29 | 4.4 | 357.353 | -0.29 | -51.43 | 2.65 | 14.78 | 18.104 | 1.1129 | 0.0634 | 18.5 | 37.19 | 0.304 | 25.91 | 60 | 16.4 | 30.2185 | -99.1108 | 13.373 | 16 | 18354.77 | 33.61 | 245.43 | 2.69 | 99999 | 99999 | 99999 | 17:41:09 | 77.6 | 7.1 | 107.67 | 0 | 0 | 0
2023-10-14 | 17:40:54 | 211 | 63654.211 | 97.7526 | 13.4517 | 175.51 | -56.07 | -55.65 | 7.9 | -70.28 | -0.45 | 4.4 | 356.895 | -0.45 | -51.74 | 2.66 | 14.26 | 18.104 | 1.1129 | 0.0634 | 18.5 | 37.19 | 0.304 | 25.91 | 60 | 16.4 | 30.2187 | -99.1105 | 13.375 | 16 | 18349.03 | 33.81 | 245.43 | 2.66 | 99999 | 99999 | 99999 | 17:41:10 | 77.6 | 7.1 | 107.7 | 0 | 0 | 0
2023-10-14 | 17:40:55 | 249 | 63655.249 | 97.7691 | 13.4542 | 175.44 | -56.15 | -55.73 | 8 | -70.26 | -0.56 | 4.4 | 356.804 | -0.56 | -51.84 | 2.67 | 14.31 | 18.104 | 1.1129 | 0.0634 | 18.5 | 37.19 | 0.304 | 25.91 | 60 | 16.4 | 30.2188 | -99.1102 | 13.378 | 16 | 18340.41 | 33.76 | 245.49 | 2.68 | 99999 | 99999 | 99999 | 17:41:11 | 77.6 | 7.1 | 107.73 | 0 | 0 | 0
2023-10-14 | 17:40:56 | 237 | 63656.237 | 97.7852 | 13.4571 | 175.36 | -56.22 | -55.8 | 7.9 | -70.41 | -0.63 | 4.3 | 356.735 | -0.63 | -51.91 | 2.69 | 14.02 | 18.104 | 1.1011 | 0.0628 | 18.5 | 37.19 | 0.301 | 25.91 | 59 | 16.4 | 30.2189 | -99.1099 | 13.381 | 16 | 18331.8 | 33.63 | 245.64 | 2.69 | 99999 | 99999 | 99999 | 17:41:12 | 77.6 | 7.1 | 107.77 | 0 | 0 | 0
2023-10-14 | 17:40:57 | 206 | 63657.206 | 97.8028 | 13.4604 | 175.27 | -56.35 | -55.93 | 7.9 | -70.51 | -0.66 | 4.3 | 356.574 | -0.66 | -52.04 | 2.72 | 13.8 | 18.104 | 1.0857 | 0.0619 | 18.5 | 37.19 | 0.297 | 25.97 | 59 | 16.4 | 30.219 | -99.1095 | 13.384 | 16 | 18323.18 | 33.81 | 245.65 | 2.69 | 99999 | 99999 | 99999 | 17:41:13 | 77.6 | 7.1 | 107.8 | 0 | 0 | 0
2023-10-14 | 17:40:58 | 259 | 63658.259 | 97.8192 | 13.4633 | 175.19 | -56.39 | -55.97 | 7.9 | -70.54 | -0.65 | 4.3 | 356.554 | -0.65 | -52.08 | 2.71 | 13.74 | 18.104 | 1.0662 | 0.0609 | 18.5 | 37.19 | 0.292 | 26.01 | 59 | 16.4 | 30.2191 | -99.1093 | 13.387 | 16 | 18314.57 | 33.65 | 245.56 | 2.69 | 99999 | 99999 | 99999 | 17:41:14 | 77.6 | 7.1 | 107.83 | 0 | 0 | 0
2023-10-14 | 17:40:59 | 245 | 63659.245 | 97.8353 | 13.4662 | 175.11 | -56.41 | -55.99 | 7.9 | -70.56 | -0.6 | 4.3 | 356.568 | -0.6 | -52.1 | 2.72 | 13.72 | 18.104 | 1.0702 | 0.0611 | 18.5 | 37.19 | 0.293 | 26.01 | 59 | 16.4 | 30.2193 | -99.1089 | 13.39 | 16 | 18305.96 | 33.63 | 245.56 | 2.72 | 99999 | 99999 | 99999 | 17:41:15 | 77.6 | 7.1 | 107.86 | 0 | 0 | 0
2023-10-14 | 17:41:00 | 213 | 63660.213 | 97.8536 | 13.4691 | 175.03 | -56.49 | -56.07 | 7.9 | -70.63 | -0.54 | 4.3 | 356.482 | -0.54 | -52.18 | 2.74 | 13.59 | 18.104 | 1.0819 | 0.0618 | 18.5 | 37.19 | 0.296 | 26.01 | 59 | 16.4 | 30.2194 | -99.1086 | 13.392 | 16 | 18300.22 | 33.57 | 245.52 | 2.69 | 99999 | 99999 | 99999 | 17:41:16 | 77.6 | 7.1 | 107.89 | 0 | 0 | 0
2023-10-14 | 17:41:01 | 310 | 63661.31 | 97.8689 | 13.4719 | 174.95 | -56.56 | -56.14 | 7.9 | -70.68 | -0.47 | 4.3 | 356.414 | -0.47 | -52.25 | 2.74 | 13.48 | 18.104 | 1.0898 | 0.0623 | 18.5 | 37.19 | 0.298 | 26.01 | 59 | 16.4 | 30.2195 | -99.1083 | 13.395 | 16 | 18291.61 | 33.49 | 245.5 | 2.69 | 99999 | 99999 | 99999 | 17:41:17 | 77.6 | 7.1 | 107.93 | 0 | 0 | 0
2023-10-14 | 17:41:02 | 228 | 63662.228 | 97.8854 | 13.4748 | 174.87 | -56.55 | -56.13 | 8 | -70.59 | -0.39 | 4.3 | 356.477 | -0.39 | -52.25 | 2.72 | 13.67 | 18.104 | 1.0819 | 0.0619 | 18.5 | 37.19 | 0.296 | 26.01 | 59 | 16.4 | 30.2196 | -99.108 | 13.398 | 16 | 18283.01 | 33.46 | 245.45 | 2.69 | 99999 | 99999 | 99999 | 17:41:18 | 77.6 | 7.1 | 107.96 | 0 | 0 | 0
2023-10-14 | 17:41:03 | 213 | 63663.213 | 97.9037 | 13.4778 | 174.79 | -56.55 | -56.13 | 7.9 | -70.67 | -0.31 | 4.3 | 356.523 | -0.31 | -52.23 | 2.72 | 13.51 | 18.104 | 1.0623 | 0.0608 | 18.5 | 37.19 | 0.291 | 26.01 | 59 | 16.4 | 30.2198 | -99.1077 | 13.4 | 16 | 18277.28 | 33.45 | 245.5 | 2.69 | 99999 | 99999 | 99999 | 17:41:19 | 77.6 | 7.1 | 107.99 | 0 | 0 | 0
2023-10-14 | 17:41:04 | 316 | 63664.316 | 97.9194 | 13.4788 | 174.76 | -56.43 | -56.01 | 7.9 | -70.58 | -0.23 | 4.3 | 356.738 | -0.23 | -52.13 | 2.66 | 13.71 | 18.104 | 1.0467 | 0.0599 | 18.5 | 37.19 | 0.287 | 26.01 | 59 | 16.4 | 30.2199 | -99.1073 | 13.402 | 16 | 18271.54 | 33.45 | 245.57 | 2.68 | 99999 | 99999 | 99999 | 17:41:20 | 77.6 | 7.1 | 108.02 | 0 | 0 | 0
2023-10-14 | 17:41:05 | 257 | 63665.257 | 97.9347 | 13.481 | 174.7 | -56.43 | -56.01 | 7.9 | -70.58 | -0.15 | 4.3 | 356.773 | -0.15 | -52.11 | 2.64 | 13.71 | 18.104 | 1.0506 | 0.0601 | 18.5 | 37.19 | 0.288 | 26.01 | 59 | 16.4 | 30.22 | -99.107 | 13.404 | 16 | 18265.82 | 33.29 | 245.67 | 2.65 | 99999 | 99999 | 99999 | 17:41:21 | 77.6 | 7.1 | 108.06 | 0 | 0 | 0
2023-10-14 | 17:41:06 | 177 | 63666.177 | 97.9523 | 13.4832 | 174.64 | -56.5 | -56.08 | 7.9 | -70.63 | -0.07 | 4.3 | 356.693 | -0.07 | -52.19 | 2.64 | 13.6 | 18.104 | 1.0545 | 0.0604 | 18.5 | 37.19 | 0.289 | 26.01 | 59 | 16.4 | 30.2201 | -99.1067 | 13.407 | 16 | 18257.23 | 33.5 | 245.75 | 2.66 | 99999 | 99999 | 99999 | 17:41:22 | 77.6 | 7.1 | 108.09 | 0 | 0 | 0
2023-10-14 | 17:41:07 | 228 | 63667.228 | 97.9684 | 13.4854 | 174.58 | -56.57 | -56.15 | 7.9 | -70.69 | 0.01 | 4.3 | 356.612 | 0.01 | -52.26 | 2.61 | 13.49 | 18.104 | 1.0467 | 0.06 | 18.5 | 37.19 | 0.287 | 26.01 | 59 | 16.4 | 30.2202 | -99.1064 | 13.41 | 16 | 18248.64 | 33.53 | 245.84 | 2.66 | 99999 | 99999 | 99999 | 17:41:23 | 77.6 | 7.1 | 108.12 | 0 | 0 | 0
2023-10-14 | 17:41:08 | 197 | 63668.197 | 97.9848 | 13.4879 | 174.51 | -56.63 | -56.21 | 7.9 | -70.74 | 0.09 | 4.6 | 356.554 | 0.09 | -52.32 | 2.59 | 13.4 | 18.104 | 1.0584 | 0.0607 | 18.5 | 37.19 | 0.29 | 26.01 | 59 | 16.4 | 30.2203 | -99.1061 | 13.413 | 16 | 18240.05 | 33.48 | 245.91 | 2.65 | 99999 | 99999 | 99999 | 17:41:24 | 77.6 | 7.1 | 108.16 | 0 | 0 | 0
2023-10-14 | 17:41:09 | 184 | 63669.184 | 98.0023 | 13.4905 | 174.44 | -56.68 | -56.26 | 7.9 | -70.78 | 0.13 | 4.6 | 356.513 | 0.13 | -52.37 | 2.59 | 13.32 | 18.104 | 1.0663 | 0.0611 | 18.5 | 37.19 | 0.292 | 26.01 | 59 | 16.4 | 30.2205 | -99.1058 | 13.416 | 16 | 18231.47 | 33.48 | 245.98 | 2.65 | 99999 | 99999 | 99999 | 17:41:25 | 77.6 | 7.1 | 108.19 | 0 | 0 | 0
2023-10-14 | 17:41:10 | 229 | 63670.229 | 98.0186 | 13.4937 | 174.35 | -56.7 | -56.28 | 7.9 | -70.8 | 0.1 | 4.6 | 356.532 | 0.1 | -52.39 | 2.61 | 13.3 | 18.104 | 1.0702 | 0.0614 | 18.5 | 37.19 | 0.293 | 26.01 | 59 | 16.4 | 30.2206 | -99.1055 | 13.418 | 16 | 18225.74 | 33.42 | 245.92 | 2.65 | 99999 | 99999 | 99999 | 17:41:26 | 77.6 | 7.1 | 108.22 | 0 | 0 | 0
2023-10-14 | 17:41:11 | 206 | 63671.206 | 98.035 | 13.4959 | 174.29 | -56.23 | -55.81 | 7.9 | -70.42 | 0.01 | 4.7 | 357.341 | 0.01 | -51.92 | 2.61 | 14.08 | 18.104 | 1.0703 | 0.0614 | 18.5 | 37.19 | 0.293 | 26.05 | 59 | 16.4 | 30.2207 | -99.1051 | 13.421 | 16 | 18217.17 | 33.22 | 245.79 | 2.65 | 99999 | 99999 | 99999 | 17:41:27 | 77.6 | 7.1 | 108.25 | 0 | 0 | 0
2023-10-14 | 17:41:12 | 193 | 63672.193 | 98.0525 | 13.4981 | 174.23 | -55.69 | -55.27 | 7.9 | -69.98 | -0.12 | 4.7 | 358.266 | -0.12 | -51.4 | 2.59 | 15.04 | 18.104 | 1.0549 | 0.0605 | 18.5 | 37.19 | 0.289 | 26.11 | 59 | 16.4 | 30.2208 | -99.1048 | 13.423 | 16 | 18211.48 | 33.3 | 245.75 | 2.65 | 99999 | 99999 | 99999 | 17:41:28 | 77.6 | 7.1 | 108.28 | 0 | 0 | 0
2023-10-14 | 17:41:13 | 243 | 63673.243 | 98.0687 | 13.501 | 174.15 | -55.78 | -55.36 | 7.9 | -70.05 | -0.3 | 4.4 | 358.165 | -0.3 | -51.45 | 2.59 | 14.88 | 18.104 | 1.0432 | 0.0599 | 18.5 | 37.19 | 0.286 | 26.12 | 59 | 16.4 | 30.221 | -99.1046 | 13.426 | 16 | 18202.94 | 33.21 | 245.7 | 2.62 | 99999 | 99999 | 99999 | 17:41:29 | 77.6 | 7.1 | 108.31 | 0 | 0 | 0
2023-10-14 | 17:41:14 | 215 | 63674.215 | 98.0851 | 13.5043 | 174.06 | -55.97 | -55.55 | 7.9 | -70.21 | -0.46 | 4.4 | 357.904 | -0.46 | -51.67 | 2.62 | 14.55 | 18.104 | 1.0392 | 0.0597 | 18.5 | 37.19 | 0.285 | 26.12 | 59 | 16.4 | 30.2211 | -99.1042 | 13.429 | 16 | 18194.4 | 33.09 | 245.62 | 2.65 | 99999 | 99999 | 99999 | 17:41:30 | 77.6 | 7.1 | 108.34 | 0 | 0 | 0
2023-10-14 | 17:41:15 | 202 | 63675.202 | 98.1027 | 13.5072 | 173.98 | -55.96 | -55.54 | 7.9 | -70.2 | -0.58 | 4.3 | 357.968 | -0.58 | -51.63 | 2.64 | 14.58 | 18.104 | 1.0392 | 0.0597 | 18.5 | 37.19 | 0.285 | 26.12 | 59 | 16.4 | 30.2212 | -99.1039 | 13.432 | 16 | 18185.87 | 33.16 | 245.6 | 2.66 | 99999 | 99999 | 99999 | 17:41:31 | 77.6 | 7.1 | 108.38 | 0 | 0 | 0
2023-10-14 | 17:41:16 | 254 | 63676.254 | 98.1188 | 13.5102 | 173.9 | -56.19 | -55.77 | 7.8 | -70.47 | -0.63 | 4.3 | 357.635 | -0.63 | -51.86 | 2.64 | 14 | 18.104 | 1.0353 | 0.0595 | 18.5 | 37.19 | 0.284 | 26.12 | 59 | 16.4 | 30.2213 | -99.1036 | 13.435 | 16 | 18177.33 | 33.1 | 245.71 | 2.65 | 99999 | 99999 | 99999 | 17:41:32 | 77.6 | 7.1 | 108.41 | 0 | 0 | 0
2023-10-14 | 17:41:17 | 222 | 63677.222 | 98.1353 | 13.5127 | 173.83 | -56.41 | -55.99 | 7.8 | -70.65 | -0.66 | 4.3 | 357.314 | -0.66 | -52.1 | 2.64 | 13.64 | 18.104 | 1.0353 | 0.0596 | 18.5 | 37.19 | 0.284 | 26.12 | 59 | 16.4 | 30.2215 | -99.1033 | 13.437 | 16 | 18171.64 | 33.13 | 245.84 | 2.66 | 99999 | 99999 | 99999 | 17:41:33 | 77.6 | 7.1 | 108.44 | 0 | 0 | 0
2023-10-14 | 17:41:18 | 209 | 63678.209 | 98.1528 | 13.5153 | 173.76 | -56.47 | -56.05 | 7.8 | -70.69 | -0.65 | 4.3 | 357.256 | -0.65 | -52.16 | 2.68 | 13.55 | 18.104 | 1.0432 | 0.06 | 18.5 | 37.19 | 0.286 | 26.12 | 59 | 16.4 | 30.2216 | -99.103 | 13.439 | 16 | 18165.94 | 33.25 | 245.87 | 2.62 | 99999 | 99999 | 99999 | 17:41:34 | 77.5 | 7.1 | 108.47 | 0 | 0 | 0
2023-10-14 | 17:41:19 | 258 | 63679.258 | 98.1689 | 13.5178 | 173.69 | -56.46 | -56.04 | 7.8 | -70.69 | -0.6 | 4.3 | 357.313 | -0.6 | -52.15 | 2.63 | 13.57 | 18.104 | 1.0667 | 0.0614 | 18.5 | 37.19 | 0.292 | 26.12 | 59 | 16.4 | 30.2217 | -99.1026 | 13.442 | 16 | 18157.4 | 33.1 | 245.9 | 2.62 | 99999 | 99999 | 99999 | 17:41:35 | 77.5 | 7.1 | 108.51 | 0 | 0 | 0
2023-10-14 | 17:41:20 | 229 | 63680.229 | 98.184 | 13.5204 | 173.62 | -55.8 | -55.38 | 7.8 | -70.15 | -0.54 | 4.3 | 358.443 | -0.54 | -51.54 | 2.64 | 14.7 | 18.104 | 1.0745 | 0.0619 | 18.5 | 37.19 | 0.294 | 26.12 | 59 | 16.4 | 30.2218 | -99.1023 | 13.444 | 16 | 18151.71 | 33.12 | 246 | 2.62 | 99999 | 99999 | 99999 | 17:41:36 | 77.5 | 7.1 | 108.54 | 0 | 0 | 0
2023-10-14 | 17:41:21 | 133 | 63681.133 | 98.2024 | 13.523 | 173.55 | -55.31 | -54.89 | 7.8 | -69.76 | -0.47 | 4.3 | 359.292 | -0.47 | -51 | 2.65 | 15.6 | 18.104 | 1.0746 | 0.0619 | 18.5 | 37.19 | 0.294 | 26.12 | 59 | 16.4 | 30.2219 | -99.102 | 13.447 | 16 | 18143.21 | 33.18 | 246.03 | 2.62 | 99999 | 99999 | 99999 | 17:41:37 | 77.5 | 7.1 | 108.57 | 0 | 0 | 0
2023-10-14 | 17:41:22 | 235 | 63682.235 | 98.2188 | 13.5255 | 173.48 | -55.43 | -55.01 | 7.8 | -69.86 | -0.4 | 4.3 | 359.135 | -0.4 | -51.09 | 2.62 | 15.38 | 18.104 | 1.0628 | 0.0613 | 18.5 | 37.19 | 0.291 | 26.12 | 59 | 16.4 | 30.222 | -99.1017 | 13.45 | 16 | 18134.72 | 33.04 | 245.94 | 2.66 | 99999 | 99999 | 99999 | 17:41:38 | 77.5 | 7.1 | 108.6 | 0 | 0 | 0
2023-10-14 | 17:41:23 | 223 | 63683.223 | 98.2342 | 13.5285 | 173.4 | -55.61 | -55.19 | 7.8 | -70 | -0.32 | 4.3 | 358.886 | -0.32 | -51.31 | 2.65 | 15.06 | 18.104 | 1.0589 | 0.0611 | 18.5 | 37.19 | 0.29 | 26.12 | 59 | 16.4 | 30.2222 | -99.1014 | 13.452 | 16 | 18129.06 | 32.97 | 245.85 | 2.65 | 99999 | 99999 | 99999 | 17:41:39 | 77.5 | 7.1 | 108.63 | 0 | 0 | 0
2023-10-14 | 17:41:24 | 143 | 63684.143 | 98.2528 | 13.5307 | 173.34 | -55.4 | -54.98 | 7.9 | -69.74 | -0.24 | 4.3 | 359.268 | -0.24 | -51.09 | 2.65 | 15.65 | 18.104 | 1.0785 | 0.0622 | 18.5 | 37.19 | 0.295 | 26.12 | 59 | 16.4 | 30.2223 | -99.1011 | 13.454 | 16 | 18123.4 | 32.82 | 245.84 | 2.62 | 99999 | 99999 | 99999 | 17:41:40 | 77.5 | 7.1 | 108.66 | 0 | 0 | 0
2023-10-14 | 17:41:25 | 261 | 63685.261 | 98.2692 | 13.5329 | 173.28 | -55.76 | -55.34 | 7.8 | -70.12 | -0.16 | 4.3 | 358.709 | -0.16 | -51.41 | 2.61 | 14.8 | 18.104 | 1.0863 | 0.0627 | 18.5 | 37.19 | 0.297 | 26.12 | 59 | 16.4 | 30.2224 | -99.1008 | 13.456 | 16 | 18117.75 | 32.78 | 245.74 | 2.59 | 99999 | 99999 | 99999 | 17:41:41 | 77.5 | 7.1 | 108.69 | 0 | 0 | 0
2023-10-14 | 17:41:26 | 247 | 63686.247 | 98.2857 | 13.5351 | 173.22 | -56.21 | -55.79 | 7.8 | -70.48 | -0.08 | 4.3 | 358.002 | -0.08 | -51.83 | 2.57 | 14.02 | 18.104 | 1.0942 | 0.0632 | 18.5 | 37.19 | 0.299 | 26.12 | 59 | 16.4 | 30.2226 | -99.1005 | 13.459 | 16 | 18109.24 | 32.73 | 245.54 | 2.58 | 99999 | 99999 | 99999 | 17:41:42 | 77.5 | 7.1 | 108.72 | 0 | 0 | 0
2023-10-14 | 17:41:27 | 233 | 63687.233 | 98.3021 | 13.5376 | 173.15 | -56.52 | -56.1 | 7.8 | -70.74 | 0 | 4.3 | 357.531 | 0 | -52.16 | 2.57 | 13.51 | 18.104 | 1.0942 | 0.0632 | 18.5 | 37.19 | 0.299 | 26.12 | 59 | 16.4 | 30.2227 | -99.1003 | 13.462 | 16 | 18100.73 | 32.73 | 245.48 | 2.59 | 99999 | 99999 | 99999 | 17:41:43 | 77.5 | 7.1 | 108.76 | 0 | 0 | 0
2023-10-14 | 17:41:28 | 218 | 63688.218 | 98.3193 | 13.5398 | 173.09 | -56.72 | -56.3 | 7.7 | -70.98 | 0.07 | 4.6 | 357.237 | 0.07 | -52.41 | 2.54 | 13.02 | 18.104 | 1.0863 | 0.0628 | 18.5 | 37.19 | 0.297 | 26.12 | 59 | 16.4 | 30.2228 | -99.1 | 13.465 | 16 | 18092.21 | 32.75 | 245.52 | 2.59 | 99999 | 99999 | 99999 | 17:41:44 | 77.5 | 7.1 | 108.79 | 0 | 0 | 0
2023-10-14 | 17:41:29 | 250 | 63689.25 | 98.3343 | 13.5431 | 173 | -56.59 | -56.17 | 7.8 | -70.79 | 0.11 | 4.6 | 357.504 | 0.11 | -52.28 | 2.55 | 13.41 | 18.104 | 1.0746 | 0.0621 | 18.5 | 37.19 | 0.294 | 26.12 | 59 | 16.4 | 30.2229 | -99.0997 | 13.468 | 16 | 18083.7 | 32.69 | 245.45 | 2.62 | 99999 | 99999 | 99999 | 17:41:45 | 77.5 | 7.1 | 108.82 | 0 | 0 | 0
2023-10-14 | 17:41:30 | 152 | 63690.152 | 98.3524 | 13.5453 | 172.94 | -56.03 | -55.61 | 7.8 | -70.34 | 0.08 | 4.6 | 358.464 | 0.08 | -51.74 | 2.54 | 14.35 | 18.104 | 1.0707 | 0.0619 | 18.5 | 37.19 | 0.293 | 26.12 | 59 | 16.4 | 30.2231 | -99.0994 | 13.471 | 16 | 18075.2 | 32.69 | 245.4 | 2.62 | 99999 | 99999 | 99999 | 17:41:46 | 77.5 | 7.1 | 108.85 | 0 | 0 | 0
2023-10-14 | 17:41:31 | 238 | 63691.238 | 98.3699 | 13.5475 | 172.88 | -56.11 | -55.69 | 7.7 | -70.49 | -0.01 | 4.7 | 358.367 | -0.01 | -51.78 | 2.51 | 14.04 | 18.104 | 1.0746 | 0.0622 | 18.5 | 37.19 | 0.294 | 26.12 | 59 | 16.4 | 30.2232 | -99.099 | 13.473 | 16 | 18069.55 | 32.68 | 245.44 | 2.59 | 99999 | 99999 | 99999 | 17:41:47 | 77.5 | 7.1 | 108.88 | 0 | 0 | 0
2023-10-14 | 17:41:32 | 287 | 63692.287 | 98.3842 | 13.5505 | 172.8 | -56.33 | -55.91 | 7.8 | -70.58 | -0.15 | 4.4 | 358.051 | -0.15 | -52.04 | 2.5 | 13.85 | 18.104 | 1.0942 | 0.0633 | 18.5 | 37.19 | 0.299 | 26.12 | 59 | 16.4 | 30.2233 | -99.0987 | 13.475 | 16 | 18063.89 | 32.61 | 245.51 | 2.58 | 99999 | 99999 | 99999 | 17:41:48 | 77.5 | 7.1 | 108.91 | 0 | 0 | 0
2023-10-14 | 17:41:33 | 143 | 63693.143 | 98.4023 | 13.5531 | 172.73 | -55.74 | -55.32 | 7.8 | -70.11 | -0.29 | 4.3 | 359.067 | -0.29 | -51.43 | 2.57 | 14.88 | 18.104 | 1.102 | 0.0638 | 18.5 | 37.19 | 0.301 | 26.12 | 59 | 16.4 | 30.2234 | -99.0984 | 13.477 | 16 | 18058.23 | 32.68 | 245.52 | 2.59 | 99999 | 99999 | 99999 | 17:41:49 | 77.5 | 7.1 | 108.95 | 0 | 0 | 0
2023-10-14 | 17:41:34 | 228 | 63694.228 | 98.4187 | 13.5556 | 172.66 | -55.62 | -55.2 | 7.8 | -70.01 | -0.38 | 4.3 | 359.307 | -0.38 | -51.28 | 2.58 | 15.1 | 18.104 | 1.106 | 0.0641 | 18.5 | 37.19 | 0.302 | 26.12 | 59 | 16.4 | 30.2235 | -99.0981 | 13.48 | 16 | 18049.77 | 32.59 | 245.44 | 2.63 | 99999 | 99999 | 99999 | 17:41:50 | 77.5 | 7.1 | 108.98 | 0 | 0 | 0
2023-10-14 | 17:41:35 | 213 | 63695.213 | 98.435 | 13.5586 | 172.58 | -56.06 | -55.64 | 7.7 | -70.45 | -0.45 | 4.3 | 358.627 | -0.45 | -51.71 | 2.6 | 14.15 | 18.104 | 1.1099 | 0.0643 | 18.5 | 37.19 | 0.303 | 26.12 | 59 | 16.4 | 30.2236 | -99.0978 | 13.483 | 16 | 18041.31 | 32.6 | 245.43 | 2.62 | 99999 | 99999 | 99999 | 17:41:51 | 77.5 | 7.1 | 109.01 | 0 | 0 | 0
2023-10-14 | 17:41:36 | 193 | 63696.193 | 98.4523 | 13.5608 | 172.52 | -56.48 | -56.06 | 7.8 | -70.7 | -0.47 | 4.3 | 357.969 | -0.47 | -52.14 | 2.6 | 13.63 | 18.104 | 1.1099 | 0.0643 | 18.5 | 37.19 | 0.303 | 26.12 | 59 | 16.4 | 30.2238 | -99.0975 | 13.486 | 16 | 18032.83 | 32.49 | 245.39 | 2.62 | 99999 | 99999 | 99999 | 17:41:52 | 77.5 | 7.1 | 109.04 | 0 | 0 | 0
2023-10-14 | 17:41:37 | 232 | 63697.232 | 98.4695 | 13.5637 | 172.44 | -56.77 | -56.35 | 7.8 | -70.94 | -0.45 | 4.3 | 357.537 | -0.45 | -52.42 | 2.61 | 13.16 | 18.104 | 1.1099 | 0.0644 | 18.5 | 37.19 | 0.303 | 26.12 | 59 | 16.4 | 30.2239 | -99.0972 | 13.489 | 16 | 18024.35 | 32.3 | 245.23 | 2.62 | 99999 | 99999 | 99999 | 17:41:53 | 77.5 | 7.1 | 109.07 | 0 | 0 | 0
2023-10-14 | 17:41:38 | 264 | 63698.264 | 98.4857 | 13.5667 | 172.36 | -56.95 | -56.53 | 7.7 | -71.17 | -0.41 | 4.3 | 357.287 | -0.41 | -52.63 | 2.62 | 12.72 | 18.104 | 1.1138 | 0.0646 | 18.5 | 37.19 | 0.304 | 26.12 | 59 | 16.4 | 30.224 | -99.0969 | 13.492 | 16 | 18015.86 | 32.32 | 245.08 | 2.61 | 99999 | 99999 | 99999 | 17:41:54 | 77.5 | 7 | 109.1 | 0 | 0 | 0
2023-10-14 | 17:41:39 | 235 | 63699.235 | 98.5021 | 13.5692 | 172.29 | -57.07 | -56.65 | 7.7 | -71.27 | -0.37 | 4.3 | 357.13 | -0.37 | -52.76 | 2.6 | 12.54 | 18.104 | 1.106 | 0.0642 | 18.5 | 37.19 | 0.302 | 26.12 | 59 | 16.4 | 30.2241 | -99.0966 | 13.494 | 16 | 18010.19 | 32.27 | 245.05 | 2.62 | 99999 | 99999 | 99999 | 17:41:55 | 77.5 | 7 | 109.13 | 0 | 0 | 0
2023-10-14 | 17:41:40 | 216 | 63700.216 | 98.5194 | 13.5725 | 172.2 | -57.16 | -56.74 | 7.8 | -71.25 | -0.3 | 4.3 | 357.034 | -0.3 | -52.85 | 2.64 | 12.57 | 18.104 | 1.1099 | 0.0645 | 18.5 | 37.19 | 0.303 | 26.12 | 59 | 16.4 | 30.2243 | -99.0963 | 13.497 | 16 | 18001.7 | 32.17 | 245.03 | 2.63 | 99999 | 99999 | 99999 | 17:41:56 | 77.5 | 7 | 109.16 | 0 | 0 | 0
2023-10-14 | 17:41:41 | 257 | 63701.257 | 98.5347 | 13.5751 | 172.13 | -57.23 | -56.81 | 7.7 | -71.4 | -0.23 | 4.3 | 356.96 | -0.23 | -52.91 | 2.65 | 12.31 | 18.104 | 1.0942 | 0.0636 | 18.5 | 37.19 | 0.299 | 26.1 | 59 | 16.4 | 30.2244 | -99.0961 | 13.5 | 16 | 17993.2 | 32.19 | 244.96 | 2.65 | 99999 | 99999 | 99999 | 17:41:57 | 77.5 | 7 | 109.19 | 0 | 0 | 0
2023-10-14 | 17:41:42 | 175 | 63702.175 | 98.5522 | 13.5777 | 172.06 | -56.97 | -56.55 | 7.7 | -71.19 | -0.16 | 4.3 | 357.431 | -0.16 | -52.71 | 2.65 | 12.71 | 18.104 | 1.0821 | 0.0629 | 18.5 | 37.19 | 0.296 | 26.02 | 59 | 16.4 | 30.2245 | -99.0957 | 13.503 | 16 | 17984.72 | 32.19 | 244.86 | 2.66 | 99999 | 99999 | 99999 | 17:41:58 | 77.5 | 7 | 109.22 | 0 | 0 | 0
2023-10-14 | 17:41:43 | 225 | 63703.225 | 98.5687 | 13.5806 | 171.98 | -56.28 | -55.86 | 7.7 | -70.63 | -0.09 | 4.3 | 358.619 | -0.09 | -52.01 | 2.63 | 13.82 | 18.104 | 1.0821 | 0.0629 | 18.5 | 37.19 | 0.296 | 26.01 | 59 | 16.4 | 30.2247 | -99.0954 | 13.506 | 16 | 17976.26 | 32.2 | 244.84 | 2.66 | 99999 | 99999 | 99999 | 17:41:59 | 77.4 | 7 | 109.25 | 0 | 0 | 0
2023-10-14 | 17:41:44 | 214 | 63704.214 | 98.5851 | 13.5828 | 171.92 | -56.21 | -55.79 | 7.7 | -70.57 | -0.01 | 4.3 | 358.771 | -0.01 | -51.9 | 2.61 | 13.95 | 18.104 | 1.0821 | 0.0629 | 18.5 | 37.19 | 0.296 | 26.01 | 59 | 16.4 | 30.2248 | -99.0952 | 13.509 | 16 | 17967.81 | 32.24 | 244.79 | 2.65 | 99999 | 99999 | 99999 | 17:42:00 | 77.4 | 7 | 109.28 | 0 | 0 | 0
2023-10-14 | 17:41:45 | 198 | 63705.198 | 98.6024 | 13.5851 | 171.86 | -55.94 | -55.52 | 7.7 | -70.35 | 0.06 | 4.3 | 359.253 | 0.06 | -51.67 | 2.59 | 14.41 | 18.104 | 1.0782 | 0.0627 | 18.5 | 37.19 | 0.295 | 26.01 | 59 | 16.4 | 30.2249 | -99.0948 | 13.512 | 16 | 17959.38 | 32.18 | 244.7 | 2.65 | 99999 | 99999 | 99999 | 17:42:01 | 77.4 | 7 | 109.32 | 0 | 0 | 0
2023-10-14 | 17:41:46 | 237 | 63706.237 | 98.6189 | 13.588 | 171.78 | -55.86 | -55.44 | 7.7 | -70.29 | 0.13 | 4.6 | 359.433 | 0.13 | -51.53 | 2.6 | 14.56 | 18.104 | 1.0938 | 0.0637 | 18.5 | 37.19 | 0.299 | 26.01 | 59 | 16.4 | 30.2251 | -99.0945 | 13.515 | 16 | 17950.95 | 32.21 | 244.59 | 2.69 | 99999 | 99999 | 99999 | 17:42:02 | 77.4 | 7 | 109.35 | 0 | 0 | 0
2023-10-14 | 17:41:47 | 225 | 63707.225 | 98.6351 | 13.591 | 171.7 | -56.33 | -55.91 | 7.7 | -70.67 | 0.16 | 4.6 | 358.703 | 0.16 | -51.98 | 2.61 | 13.76 | 18.104 | 1.1017 | 0.0642 | 18.5 | 37.19 | 0.301 | 26.01 | 59 | 16.4 | 30.2252 | -99.0942 | 13.518 | 16 | 17942.53 | 32.21 | 244.59 | 2.72 | 99999 | 99999 | 99999 | 17:42:03 | 77.4 | 7 | 109.38 | 0 | 0 | 0
2023-10-14 | 17:41:48 | 196 | 63708.196 | 98.6526 | 13.5943 | 171.61 | -56.78 | -56.36 | 7.7 | -71.03 | 0.13 | 4.6 | 358.012 | 0.13 | -52.43 | 2.64 | 13.04 | 18.104 | 1.1095 | 0.0647 | 18.5 | 37.19 | 0.303 | 26.01 | 59 | 16.4 | 30.2253 | -99.0939 | 13.521 | 16 | 17934.09 | 32.19 | 244.56 | 2.73 | 99999 | 99999 | 99999 | 17:42:04 | 77.4 | 7 | 109.41 | 0 | 0 | 0
2023-10-14 | 17:41:49 | 246 | 63709.246 | 98.6697 | 13.5965 | 171.55 | -57.1 | -56.68 | 7.7 | -71.29 | 0.04 | 4.6 | 357.518 | 0.04 | -52.77 | 2.62 | 12.54 | 18.104 | 1.1095 | 0.0647 | 18.5 | 37.19 | 0.303 | 26.01 | 59 | 16.4 | 30.2254 | -99.0936 | 13.524 | 16 | 17925.63 | 32.17 | 244.51 | 2.76 | 99999 | 99999 | 99999 | 17:42:05 | 77.4 | 7 | 109.44 | 0 | 0 | 0
2023-10-14 | 17:41:50 | 271 | 63710.271 | 98.6849 | 13.5998 | 171.46 | -57.3 | -56.88 | 7.7 | -71.45 | -0.1 | 4.7 | 357.241 | -0.1 | -52.96 | 2.64 | 12.25 | 18.104 | 1.1056 | 0.0645 | 18.5 | 37.19 | 0.302 | 26.01 | 59 | 16.4 | 30.2255 | -99.0933 | 13.527 | 16 | 17917.18 | 32.16 | 244.44 | 2.76 | 99999 | 99999 | 99999 | 17:42:06 | 77.4 | 7 | 109.48 | 0 | 0 | 0
2023-10-14 | 17:41:51 | 189 | 63711.189 | 98.7024 | 13.6028 | 171.38 | -57.41 | -56.99 | 7.7 | -71.54 | -0.29 | 4.4 | 357.106 | -0.29 | -53.1 | 2.67 | 12.09 | 18.104 | 1.0939 | 0.0638 | 18.5 | 37.19 | 0.299 | 26.01 | 59 | 16.4 | 30.2257 | -99.093 | 13.529 | 16 | 17911.54 | 32.2 | 244.52 | 2.72 | 99999 | 99999 | 99999 | 17:42:07 | 77.4 | 7 | 109.51 | 0 | 0 | 0
2023-10-14 | 17:41:52 | 238 | 63712.238 | 98.7186 | 13.6057 | 171.3 | -57.48 | -57.06 | 7.6 | -71.69 | -0.45 | 4.3 | 357.038 | -0.45 | -53.17 | 2.66 | 11.84 | 18.104 | 1.0978 | 0.0641 | 18.5 | 37.19 | 0.3 | 26.01 | 59 | 16.4 | 30.2258 | -99.0926 | 13.532 | 16 | 17903.07 | 32.2 | 244.57 | 2.76 | 99999 | 99999 | 99999 | 17:42:08 | 77.4 | 7 | 109.54 | 0 | 0 | 0
2023-10-14 | 17:41:53 | 208 | 63713.208 | 98.735 | 13.6083 | 171.23 | -57.45 | -57.03 | 7.7 | -71.58 | -0.56 | 4.3 | 357.129 | -0.56 | -53.17 | 2.67 | 12.04 | 18.104 | 1.086 | 0.0634 | 18.5 | 37.19 | 0.297 | 26.01 | 59 | 16.4 | 30.2259 | -99.0923 | 13.535 | 16 | 17894.62 | 32.26 | 244.59 | 2.79 | 99999 | 99999 | 99999 | 17:42:09 | 77.4 | 7 | 109.57 | 0 | 0 | 0
2023-10-14 | 17:41:54 | 194 | 63714.194 | 98.7523 | 13.6116 | 171.14 | -56.8 | -56.38 | 7.7 | -71.05 | -0.63 | 4.3 | 358.259 | -0.63 | -52.54 | 2.72 | 13.04 | 18.104 | 1.0782 | 0.063 | 18.5 | 37.19 | 0.295 | 26.01 | 59 | 16.4 | 30.226 | -99.092 | 13.538 | 16 | 17886.18 | 32.33 | 244.65 | 2.83 | 99999 | 99999 | 99999 | 17:42:10 | 77.4 | 7 | 109.61 | 0 | 0 | 0
2023-10-14 | 17:41:55 | 231 | 63715.231 | 98.7687 | 13.6146 | 171.06 | -56.11 | -55.69 | 7.7 | -70.49 | -0.66 | 4.3 | 359.449 | -0.66 | -51.85 | 2.74 | 14.18 | 18.104 | 1.0858 | 0.0635 | 18.5 | 37.19 | 0.297 | 25.94 | 59 | 16.4 | 30.2261 | -99.0917 | 13.542 | 16 | 17874.96 | 32.36 | 244.79 | 2.87 | 99999 | 99999 | 99999 | 17:42:11 | 77.4 | 7 | 109.64 | 0 | 0 | 0
2023-10-14 | 17:41:56 | 214 | 63716.214 | 98.7852 | 13.6179 | 170.97 | -55.91 | -55.49 | 7.7 | -70.33 | -0.65 | 4.3 | 359.835 | -0.65 | -51.61 | 2.77 | 14.54 | 18.104 | 1.0974 | 0.0642 | 18.5 | 37.19 | 0.3 | 25.91 | 59 | 16.4 | 30.2263 | -99.0914 | 13.545 | 16 | 17866.57 | 32.32 | 244.85 | 2.86 | 99999 | 99999 | 99999 | 17:42:12 | 77.4 | 7 | 109.67 | 0 | 0 | 0
2023-10-14 | 17:41:57 | 201 | 63717.201 | 98.8026 | 13.6213 | 170.88 | -55.68 | -55.26 | 7.7 | -70.15 | -0.61 | 4.3 | 360.27 | -0.61 | -51.37 | 2.81 | 14.95 | 18.104 | 1.1053 | 0.0647 | 18.5 | 37.19 | 0.302 | 25.91 | 59 | 16.4 | 30.2264 | -99.0911 | 13.548 | 16 | 17858.2 | 32.22 | 244.86 | 2.86 | 99999 | 99999 | 99999 | 17:42:13 | 77.4 | 7 | 109.7 | 0 | 0 | 0
2023-10-14 | 17:41:58 | 251 | 63718.251 | 98.8188 | 13.6247 | 170.79 | -55.48 | -55.06 | 7.6 | -70.07 | -0.55 | 4.3 | 360.655 | -0.55 | -51.17 | 2.81 | 15.13 | 18.104 | 1.1092 | 0.0649 | 18.5 | 37.19 | 0.303 | 25.91 | 59 | 16.4 | 30.2265 | -99.0908 | 13.552 | 16 | 17847.05 | 32.2 | 244.92 | 2.9 | 99999 | 99999 | 99999 | 17:42:14 | 77.4 | 7 | 109.73 | 0 | 0 | 0
2023-10-14 | 17:41:59 | 221 | 63719.221 | 98.8354 | 13.6276 | 170.71 | -55.92 | -55.5 | 7.6 | -70.43 | -0.48 | 4.3 | 359.974 | -0.48 | -51.55 | 2.83 | 14.35 | 18.104 | 1.1092 | 0.065 | 18.5 | 37.19 | 0.303 | 25.91 | 59 | 16.4 | 30.2266 | -99.0905 | 13.554 | 16 | 17841.47 | 32.2 | 245 | 2.86 | 99999 | 99999 | 99999 | 17:42:15 | 77.4 | 7 | 109.76 | 0 | 0 | 0
2023-10-14 | 17:42:00 | 216 | 63720.216 | 98.8528 | 13.6306 | 170.63 | -56.57 | -56.15 | 7.6 | -70.95 | -0.4 | 4.3 | 358.945 | -0.4 | -52.21 | 2.87 | 13.27 | 18.104 | 1.1053 | 0.0648 | 18.5 | 37.19 | 0.302 | 25.91 | 59 | 16.4 | 30.2267 | -99.0903 | 13.557 | 16 | 17833.09 | 32.09 | 244.98 | 2.89 | 99999 | 99999 | 99999 | 17:42:16 | 77.4 | 7 | 109.79 | 0 | 0 | 0
2023-10-14 | 17:42:01 | 258 | 63721.258 | 98.8681 | 13.6332 | 170.56 | -57.09 | -56.67 | 7.6 | -71.37 | -0.33 | 4.3 | 358.125 | -0.33 | -52.7 | 2.86 | 12.47 | 18.104 | 1.0896 | 0.0639 | 18.5 | 37.19 | 0.298 | 25.91 | 59 | 16.4 | 30.2268 | -99.09 | 13.56 | 16 | 17824.69 | 31.98 | 244.89 | 2.93 | 99999 | 99999 | 99999 | 17:42:17 | 77.4 | 7 | 109.82 | 0 | 0 | 0
2023-10-14 | 17:42:02 | 177 | 63722.177 | 98.8851 | 13.6365 | 170.47 | -57.35 | -56.93 | 7.6 | -71.58 | -0.25 | 4.3 | 357.748 | -0.25 | -53.04 | 2.88 | 12.08 | 18.104 | 1.0818 | 0.0635 | 18.5 | 37.19 | 0.296 | 25.91 | 59 | 16.4 | 30.2269 | -99.0897 | 13.563 | 16 | 17816.28 | 31.93 | 244.89 | 2.96 | 99999 | 99999 | 99999 | 17:42:18 | 77.4 | 7 | 109.85 | 0 | 0 | 0
2023-10-14 | 17:42:03 | 200 | 63723.2 | 98.9023 | 13.6388 | 170.41 | -56.93 | -56.51 | 7.6 | -71.24 | -0.18 | 4.3 | 358.48 | -0.18 | -52.62 | 2.87 | 12.72 | 18.104 | 1.0818 | 0.0635 | 18.5 | 37.19 | 0.296 | 25.91 | 59 | 16.4 | 30.227 | -99.0894 | 13.566 | 16 | 17807.88 | 31.83 | 244.95 | 2.96 | 99999 | 99999 | 99999 | 17:42:19 | 77.4 | 7 | 109.88 | 0 | 0 | 0
2023-10-14 | 17:42:04 | 232 | 63724.232 | 98.9184 | 13.6414 | 170.34 | -56.99 | -56.57 | 7.6 | -71.29 | -0.1 | 4.3 | 358.422 | -0.1 | -52.68 | 2.85 | 12.63 | 18.104 | 1.0975 | 0.0644 | 18.5 | 37.19 | 0.3 | 25.91 | 59 | 16.4 | 30.2272 | -99.0891 | 13.569 | 16 | 17799.48 | 31.81 | 244.96 | 2.97 | 99999 | 99999 | 99999 | 17:42:20 | 77.4 | 7 | 109.91 | 0 | 0 | 0
2023-10-14 | 17:42:05 | 197 | 63725.197 | 98.9349 | 13.6443 | 170.26 | -57.26 | -56.84 | 7.6 | -71.51 | -0.02 | 4.3 | 358.023 | -0.02 | -52.93 | 2.88 | 12.23 | 18.104 | 1.1053 | 0.0649 | 18.5 | 37.19 | 0.302 | 25.91 | 59 | 16.4 | 30.2273 | -99.0888 | 13.572 | 16 | 17791.09 | 31.72 | 244.9 | 2.96 | 99999 | 99999 | 99999 | 17:42:21 | 77.4 | 7 | 109.94 | 0 | 0 | 0
2023-10-14 | 17:42:06 | 184 | 63726.184 | 98.9532 | 13.6469 | 170.19 | -57.46 | -57.04 | 7.6 | -71.67 | 0.05 | 4.3 | 357.733 | 0.05 | -53.15 | 2.87 | 11.94 | 18.104 | 1.1012 | 0.0647 | 18.5 | 37.19 | 0.301 | 25.86 | 59 | 16.4 | 30.2274 | -99.0885 | 13.575 | 16 | 17782.69 | 31.77 | 244.97 | 2.97 | 99999 | 99999 | 99999 | 17:42:22 | 77.4 | 7 | 109.97 | 0 | 0 | 0
2023-10-14 | 17:42:07 | 287 | 63727.287 | 98.9686 | 13.6492 | 170.13 | -57.41 | -56.99 | 7.6 | -71.63 | 0.12 | 4.6 | 357.852 | 0.12 | -53.1 | 2.84 | 12.02 | 18.104 | 1.0932 | 0.0643 | 18.5 | 37.19 | 0.299 | 25.81 | 59 | 16.4 | 30.2275 | -99.0882 | 13.578 | 16 | 17774.29 | 31.89 | 245.11 | 2.97 | 99999 | 99999 | 99999 | 17:42:23 | 77.4 | 7 | 110 | 0 | 0 | 0
2023-10-14 | 17:42:08 | 210 | 63728.21 | 98.9849 | 13.6521 | 170.05 | -57.52 | -57.1 | 7.6 | -71.72 | 0.14 | 4.6 | 357.717 | 0.14 | -53.2 | 2.86 | 11.86 | 18.104 | 1.101 | 0.0647 | 18.5 | 37.19 | 0.301 | 25.81 | 59 | 16.4 | 30.2276 | -99.0879 | 13.58 | 16 | 17768.69 | 31.87 | 245.15 | 2.96 | 99999 | 99999 | 99999 | 17:42:24 | 77.4 | 7 | 110.03 | 0 | 0 | 0
2023-10-14 | 17:42:09 | 189 | 63729.189 | 99.0031 | 13.6547 | 169.98 | -57.46 | -57.04 | 7.6 | -71.67 | 0.11 | 4.6 | 357.859 | 0.11 | -53.15 | 2.84 | 11.95 | 18.104 | 1.1089 | 0.0652 | 18.5 | 37.19 | 0.303 | 25.81 | 59 | 16.4 | 30.2278 | -99.0876 | 13.582 | 16 | 17763.09 | 31.85 | 245.11 | 2.94 | 99999 | 99999 | 99999 | 17:42:25 | 77.4 | 7 | 110.06 | 0 | 0 | 0
2023-10-14 | 17:42:10 | 278 | 63730.278 | 99.0192 | 13.6573 | 169.91 | -56.99 | -56.57 | 7.6 | -71.29 | 0.02 | 4.6 | 358.681 | 0.02 | -52.71 | 2.83 | 12.67 | 18.104 | 1.0932 | 0.0643 | 18.5 | 37.19 | 0.299 | 25.81 | 59 | 16.4 | 30.2279 | -99.0873 | 13.584 | 16 | 17757.5 | 31.88 | 245.14 | 2.9 | 99999 | 99999 | 99999 | 17:42:26 | 77.4 | 7 | 110.09 | 0 | 0 | 0
2023-10-14 | 17:42:11 | 247 | 63731.247 | 99.0348 | 13.6596 | 169.85 | -56.98 | -56.56 | 7.6 | -71.28 | -0.12 | 4.7 | 358.733 | -0.12 | -52.65 | 2.82 | 12.69 | 18.104 | 1.0814 | 0.0637 | 18.5 | 37.19 | 0.296 | 25.81 | 59 | 16.4 | 30.228 | -99.087 | 13.587 | 16 | 17749.13 | 31.97 | 245.2 | 2.9 | 99999 | 99999 | 99999 | 17:42:27 | 77.3 | 7 | 110.12 | 0 | 0 | 0
2023-10-14 | 17:42:12 | 180 | 63732.18 | 99.0532 | 13.6622 | 169.78 | -57.21 | -56.79 | 7.5 | -71.56 | -0.3 | 4.4 | 358.394 | -0.3 | -52.88 | 2.82 | 12.18 | 18.104 | 1.0932 | 0.0644 | 18.5 | 37.19 | 0.299 | 25.81 | 59 | 16.4 | 30.2281 | -99.0867 | 13.589 | 16 | 17743.55 | 31.9 | 245.24 | 2.86 | 99999 | 99999 | 99999 | 17:42:28 | 77.3 | 7 | 110.15 | 0 | 0 | 0
2023-10-14 | 17:42:13 | 284 | 63733.284 | 99.0694 | 13.6652 | 169.7 | -57.42 | -57 | 7.5 | -71.73 | -0.46 | 4.3 | 358.093 | -0.46 | -53.09 | 2.83 | 11.87 | 18.104 | 1.101 | 0.0649 | 18.5 | 37.19 | 0.301 | 25.81 | 58 | 16.4 | 30.2283 | -99.0864 | 13.592 | 16 | 17735.18 | 31.82 | 245.24 | 2.86 | 99999 | 99999 | 99999 | 17:42:29 | 77.3 | 7 | 110.19 | 0 | 0 | 0
2023-10-14 | 17:42:14 | 256 | 63734.256 | 99.085 | 13.6681 | 169.62 | -57.03 | -56.61 | 7.5 | -71.41 | -0.59 | 4.3 | 358.789 | -0.59 | -52.72 | 2.86 | 12.46 | 18.104 | 1.0893 | 0.0642 | 18.5 | 37.19 | 0.298 | 25.81 | 58 | 16.4 | 30.2284 | -99.0861 | 13.594 | 16 | 17729.6 | 31.85 | 245.3 | 2.83 | 99999 | 99999 | 99999 | 17:42:30 | 77.3 | 7 | 110.22 | 0 | 0 | 0
2023-10-14 | 17:42:15 | 190 | 63735.19 | 99.1034 | 13.6708 | 169.55 | -56.49 | -56.07 | 7.5 | -70.98 | -0.66 | 4.3 | 359.728 | -0.66 | -52.19 | 2.86 | 13.31 | 18.104 | 1.0893 | 0.0642 | 18.5 | 37.19 | 0.298 | 25.81 | 59 | 16.4 | 30.2285 | -99.0858 | 13.597 | 16 | 17721.25 | 31.81 | 245.38 | 2.83 | 99999 | 99999 | 99999 | 17:42:31 | 77.3 | 7 | 110.25 | 0 | 0 | 0
2023-10-14 | 17:42:16 | 298 | 63736.298 | 99.1187 | 13.6734 | 169.48 | -56.66 | -56.24 | 7.5 | -71.11 | -0.68 | 4.3 | 359.488 | -0.68 | -52.35 | 2.83 | 13.04 | 18.104 | 1.097 | 0.0647 | 18.5 | 37.19 | 0.3 | 25.76 | 59 | 16.4 | 30.2286 | -99.0855 | 13.6 | 16 | 17712.91 | 31.79 | 245.41 | 2.83 | 99999 | 99999 | 99999 | 17:42:32 | 77.3 | 7 | 110.28 | 0 | 0 | 0
2023-10-14 | 17:42:17 | 212 | 63737.212 | 99.1351 | 13.676 | 169.41 | -57.05 | -56.63 | 7.5 | -71.43 | -0.67 | 4.3 | 358.882 | -0.67 | -52.74 | 2.81 | 12.44 | 18.104 | 1.0968 | 0.0647 | 18.5 | 37.19 | 0.3 | 25.71 | 58 | 16.4 | 30.2287 | -99.0852 | 13.603 | 16 | 17704.57 | 31.66 | 245.38 | 2.81 | 99999 | 99999 | 99999 | 17:42:33 | 77.3 | 7 | 110.31 | 0 | 0 | 0
2023-10-14 | 17:42:18 | 199 | 63738.199 | 99.1525 | 13.6793 | 169.32 | -57.39 | -56.97 | 7.5 | -71.7 | -0.63 | 4.3 | 358.372 | -0.63 | -53.05 | 2.86 | 11.94 | 18.104 | 1.1007 | 0.065 | 18.5 | 37.19 | 0.301 | 25.71 | 58 | 16.4 | 30.2289 | -99.0849 | 13.605 | 16 | 17699 | 31.59 | 245.42 | 2.79 | 99999 | 99999 | 99999 | 17:42:34 | 77.3 | 7 | 110.34 | 0 | 0 | 0
2023-10-14 | 17:42:19 | 240 | 63739.24 | 99.1687 | 13.682 | 169.25 | -57.6 | -57.18 | 7.5 | -71.87 | -0.58 | 4.3 | 358.065 | -0.58 | -53.29 | 2.83 | 11.65 | 18.104 | 1.1046 | 0.0653 | 18.5 | 37.19 | 0.302 | 25.71 | 58 | 16.4 | 30.229 | -99.0846 | 13.608 | 16 | 17690.63 | 31.56 | 245.48 | 2.8 | 99999 | 99999 | 99999 | 17:42:35 | 77.3 | 7 | 110.37 | 0 | 0 | 0
2023-10-14 | 17:42:20 | 216 | 63740.216 | 99.1845 | 13.6849 | 169.17 | -57.74 | -57.32 | 7.5 | -71.99 | -0.52 | 4.3 | 357.881 | -0.52 | -53.42 | 2.83 | 11.45 | 18.104 | 1.1046 | 0.0653 | 18.5 | 37.19 | 0.302 | 25.71 | 58 | 16.4 | 30.2291 | -99.0843 | 13.61 | 16 | 17685.06 | 31.4 | 245.52 | 2.79 | 99999 | 99999 | 99999 | 17:42:36 | 77.3 | 7 | 110.4 | 0 | 0 | 0
2023-10-14 | 17:42:21 | 161 | 63741.161 | 99.2029 | 13.6872 | 169.11 | -57.72 | -57.3 | 7.5 | -71.97 | -0.44 | 4.3 | 357.95 | -0.44 | -53.44 | 2.82 | 11.49 | 18.104 | 1.1085 | 0.0656 | 18.5 | 37.19 | 0.303 | 25.71 | 58 | 16.4 | 30.2292 | -99.0841 | 13.613 | 16 | 17676.69 | 31.29 | 245.46 | 2.79 | 99999 | 99999 | 99999 | 17:42:37 | 77.3 | 7 | 110.43 | 0 | 0 | 0
2023-10-14 | 17:42:22 | 264 | 63742.264 | 99.2181 | 13.6894 | 169.05 | -57.18 | -56.76 | 7.5 | -71.53 | -0.36 | 4.3 | 358.884 | -0.36 | -52.87 | 2.79 | 12.27 | 18.104 | 1.1085 | 0.0656 | 18.5 | 37.19 | 0.303 | 25.71 | 58 | 16.4 | 30.2293 | -99.0838 | 13.615 | 16 | 17671.12 | 31.26 | 245.47 | 2.77 | 99999 | 99999 | 99999 | 17:42:38 | 77.3 | 7 | 110.46 | 0 | 0 | 0
2023-10-14 | 17:42:23 | 181 | 63743.181 | 99.2343 | 13.692 | 168.98 | -56.45 | -56.03 | 7.5 | -70.94 | -0.29 | 4.3 | 360.139 | -0.29 | -52.25 | 2.77 | 13.42 | 18.104 | 1.1085 | 0.0656 | 18.5 | 37.19 | 0.303 | 25.71 | 58 | 16.4 | 30.2294 | -99.0835 | 13.618 | 16 | 17662.8 | 31.1 | 245.48 | 2.76 | 99999 | 99999 | 99999 | 17:42:39 | 77.3 | 7 | 110.49 | 0 | 0 | 0
2023-10-14 | 17:42:24 | 150 | 63744.15 | 99.2524 | 13.6939 | 168.93 | -56.46 | -56.04 | 7.5 | -70.95 | -0.21 | 4.3 | 360.153 | -0.21 | -52.09 | 2.74 | 13.41 | 18.104 | 1.1125 | 0.0659 | 18.5 | 37.19 | 0.304 | 25.71 | 58 | 16.4 | 30.2295 | -99.0832 | 13.62 | 16 | 17657.26 | 30.98 | 245.47 | 2.69 | 99999 | 99999 | 99999 | 17:42:40 | 77.3 | 7 | 110.51 | 0 | 0 | 0
2023-10-14 | 17:42:25 | 233 | 63745.233 | 99.2687 | 13.6965 | 168.86 | -56.9 | -56.48 | 7.5 | -71.31 | -0.14 | 4.3 | 359.464 | -0.14 | -52.55 | 2.71 | 12.71 | 18.104 | 1.1124 | 0.0659 | 18.5 | 37.19 | 0.304 | 25.7 | 58 | 16.4 | 30.2296 | -99.0829 | 13.623 | 16 | 17648.95 | 30.94 | 245.43 | 2.69 | 99999 | 99999 | 99999 | 17:42:41 | 77.3 | 7 | 110.54 | 0 | 0 | 0
2023-10-14 | 17:42:26 | 215 | 63746.215 | 99.2849 | 13.6995 | 168.78 | -57.34 | -56.92 | 7.5 | -71.66 | -0.07 | 4.3 | 358.781 | -0.07 | -53.03 | 2.7 | 12.06 | 18.104 | 1.116 | 0.0661 | 18.5 | 37.19 | 0.305 | 25.61 | 58 | 16.4 | 30.2297 | -99.0826 | 13.626 | 16 | 17640.63 | 30.9 | 245.45 | 2.68 | 99999 | 99999 | 99999 | 17:42:42 | 77.3 | 7 | 110.57 | 0 | 0 | 0
2023-10-14 | 17:42:27 | 183 | 63747.183 | 99.3023 | 13.7022 | 168.71 | -57.33 | -56.91 | 7.5 | -71.66 | 0 | 4.3 | 358.84 | 0 | -53.02 | 2.68 | 12.07 | 18.104 | 1.1199 | 0.0664 | 18.5 | 37.19 | 0.306 | 25.6 | 58 | 16.4 | 30.2298 | -99.0824 | 13.628 | 16 | 17635.08 | 30.95 | 245.39 | 2.62 | 99999 | 99999 | 99999 | 17:42:43 | 77.3 | 7 | 110.6 | 0 | 0 | 0
2023-10-14 | 17:42:28 | 232 | 63748.232 | 99.3187 | 13.7044 | 168.65 | -56.67 | -56.25 | 7.5 | -71.12 | 0.07 | 4.6 | 359.974 | 0.07 | -52.41 | 2.65 | 13.09 | 18.104 | 1.1238 | 0.0666 | 18.5 | 37.19 | 0.307 | 25.6 | 58 | 16.4 | 30.23 | -99.082 | 13.631 | 16 | 17626.76 | 30.97 | 245.33 | 2.66 | 99999 | 99999 | 99999 | 17:42:44 | 77.3 | 7 | 110.63 | 0 | 0 | 0
2023-10-14 | 17:42:29 | 217 | 63749.217 | 99.3351 | 13.7067 | 168.59 | -56.17 | -55.75 | 7.5 | -70.72 | 0.11 | 4.6 | 360.842 | 0.11 | -51.86 | 2.62 | 13.91 | 18.104 | 1.1238 | 0.0667 | 18.5 | 37.19 | 0.307 | 25.6 | 58 | 16.4 | 30.2301 | -99.0818 | 13.633 | 16 | 17621.24 | 30.98 | 245.3 | 2.62 | 99999 | 99999 | 99999 | 17:42:45 | 77.3 | 7 | 110.66 | 0 | 0 | 0
2023-10-14 | 17:42:30 | 199 | 63750.199 | 99.3528 | 13.7101 | 168.5 | -56.09 | -55.67 | 7.5 | -70.65 | 0.07 | 4.6 | 361.03 | 0.07 | -51.78 | 2.66 | 14.06 | 18.104 | 1.1317 | 0.0672 | 18.5 | 37.19 | 0.309 | 25.6 | 58 | 16.4 | 30.2302 | -99.0815 | 13.637 | 16 | 17610.21 | 31 | 245.31 | 2.66 | 99999 | 99999 | 99999 | 17:42:46 | 77.3 | 7 | 110.69 | 0 | 0 | 0
2023-10-14 | 17:42:31 | 262 | 63751.262 | 99.3692 | 13.7127 | 168.43 | -56.52 | -56.1 | 7.5 | -71 | -0.02 | 4.6 | 360.358 | -0.02 | -52.18 | 2.62 | 13.35 | 18.104 | 1.1395 | 0.0677 | 18.5 | 37.19 | 0.311 | 25.6 | 58 | 16.4 | 30.2303 | -99.0812 | 13.639 | 16 | 17604.69 | 30.95 | 245.28 | 2.62 | 99999 | 99999 | 99999 | 17:42:47 | 77.3 | 7 | 110.72 | 0 | 0 | 0
2023-10-14 | 17:42:32 | 243 | 63752.243 | 99.3846 | 13.7153 | 168.36 | -56.96 | -56.54 | 7.5 | -71.36 | -0.16 | 4.4 | 359.668 | -0.16 | -52.62 | 2.64 | 12.66 | 18.104 | 1.1434 | 0.0679 | 18.5 | 37.19 | 0.312 | 25.6 | 58 | 16.4 | 30.2304 | -99.0809 | 13.642 | 16 | 17596.4 | 30.92 | 245.25 | 2.62 | 99999 | 99999 | 99999 | 17:42:48 | 77.3 | 7 | 110.75 | 0 | 0 | 0
2023-10-14 | 17:42:33 | 168 | 63753.168 | 99.403 | 13.718 | 168.29 | -57.35 | -56.93 | 7.5 | -71.67 | -0.3 | 4.3 | 359.062 | -0.3 | -53.02 | 2.65 | 12.07 | 18.104 | 1.1317 | 0.0672 | 18.5 | 37.19 | 0.309 | 25.6 | 58 | 16.4 | 30.2305 | -99.0807 | 13.644 | 16 | 17590.87 | 30.83 | 245.16 | 2.58 | 99999 | 99999 | 99999 | 17:42:49 | 77.3 | 7 | 110.78 | 0 | 0 | 0
2023-10-14 | 17:42:34 | 273 | 63754.273 | 99.4187 | 13.7206 | 168.22 | -57.6 | -57.18 | 7.5 | -71.87 | -0.4 | 4.3 | 358.688 | -0.4 | -53.27 | 2.62 | 11.72 | 18.104 | 1.1199 | 0.0666 | 18.5 | 37.19 | 0.306 | 25.6 | 58 | 16.4 | 30.2307 | -99.0804 | 13.647 | 16 | 17582.56 | 30.76 | 245.12 | 2.59 | 99999 | 99999 | 99999 | 17:42:50 | 77.3 | 7 | 110.81 | 0 | 0 | 0
2023-10-14 | 17:42:35 | 217 | 63755.217 | 99.435 | 13.7236 | 168.14 | -57.78 | -57.36 | 7.4 | -72.11 | -0.47 | 4.3 | 358.437 | -0.47 | -53.46 | 2.64 | 11.31 | 18.104 | 1.1199 | 0.0666 | 18.5 | 37.19 | 0.306 | 25.58 | 58 | 16.4 | 30.2308 | -99.0801 | 13.65 | 16 | 17574.24 | 30.71 | 245.05 | 2.58 | 99999 | 99999 | 99999 | 17:42:51 | 77.3 | 7 | 110.84 | 0 | 0 | 0
2023-10-14 | 17:42:36 | 192 | 63756.192 | 99.4525 | 13.7273 | 168.04 | -57.9 | -57.48 | 7.5 | -72.12 | -0.49 | 4.3 | 358.298 | -0.49 | -53.58 | 2.7 | 11.3 | 18.104 | 1.1313 | 0.0673 | 18.5 | 37.19 | 0.309 | 25.5 | 58 | 16.4 | 30.2309 | -99.0798 | 13.653 | 16 | 17565.92 | 30.57 | 244.95 | 2.58 | 99999 | 99999 | 99999 | 17:42:52 | 77.3 | 7 | 110.86 | 0 | 0 | 0
2023-10-14 | 17:42:37 | 241 | 63757.241 | 99.4686 | 13.73 | 167.97 | -57.99 | -57.57 | 7.4 | -72.28 | -0.48 | 4.3 | 358.191 | -0.48 | -53.68 | 2.68 | 11.03 | 18.104 | 1.1117 | 0.0662 | 18.5 | 37.19 | 0.304 | 25.5 | 58 | 16.4 | 30.231 | -99.0796 | 13.655 | 16 | 17560.38 | 30.51 | 244.86 | 2.59 | 99999 | 99999 | 99999 | 17:42:53 | 77.3 | 7 | 110.89 | 0 | 0 | 0
2023-10-14 | 17:42:38 | 211 | 63758.211 | 99.4851 | 13.733 | 167.89 | -57.89 | -57.47 | 7.4 | -72.2 | -0.45 | 4.3 | 358.406 | -0.45 | -53.58 | 2.7 | 11.18 | 18.104 | 1.1117 | 0.0662 | 18.5 | 37.19 | 0.304 | 25.5 | 58 | 16.4 | 30.2311 | -99.0793 | 13.658 | 16 | 17552.07 | 30.5 | 244.83 | 2.62 | 99999 | 99999 | 99999 | 17:42:54 | 77.3 | 7 | 110.92 | 0 | 0 | 0
2023-10-14 | 17:42:39 | 196 | 63759.196 | 99.5032 | 13.7356 | 167.82 | -57.32 | -56.9 | 7.4 | -71.74 | -0.4 | 4.3 | 359.398 | -0.4 | -53.01 | 2.71 | 11.99 | 18.104 | 1.1117 | 0.0662 | 18.5 | 37.19 | 0.304 | 25.5 | 58 | 16.4 | 30.2312 | -99.079 | 13.661 | 16 | 17543.77 | 30.44 | 244.81 | 2.66 | 99999 | 99999 | 99999 | 17:42:55 | 77.2 | 7 | 110.95 | 0 | 0 | 0
2023-10-14 | 17:42:40 | 281 | 63760.281 | 99.5195 | 13.7382 | 167.75 | -56.61 | -56.19 | 7.4 | -71.16 | -0.33 | 4.3 | 360.623 | -0.33 | -52.3 | 2.71 | 13.08 | 18.104 | 1.1117 | 0.0663 | 18.5 | 37.19 | 0.304 | 25.5 | 58 | 16.4 | 30.2314 | -99.0787 | 13.664 | 16 | 17535.5 | 30.42 | 244.81 | 2.66 | 99999 | 99999 | 99999 | 17:42:56 | 77.2 | 7 | 110.98 | 0 | 0 | 0
2023-10-14 | 17:42:41 | 261 | 63761.261 | 99.5354 | 13.7413 | 167.67 | -56.54 | -56.12 | 7.5 | -71.02 | -0.26 | 4.3 | 360.789 | -0.26 | -52.23 | 2.72 | 13.37 | 18.104 | 1.1274 | 0.0672 | 18.5 | 37.19 | 0.308 | 25.5 | 58 | 16.4 | 30.2315 | -99.0784 | 13.667 | 16 | 17527.25 | 30.27 | 244.8 | 2.68 | 99999 | 99999 | 99999 | 17:42:57 | 77.2 | 7 | 111.01 | 0 | 0 | 0
2023-10-14 | 17:42:42 | 216 | 63762.216 | 99.5535 | 13.7439 | 167.6 | -56.9 | -56.48 | 7.4 | -71.4 | -0.19 | 4.3 | 360.232 | -0.19 | -52.56 | 2.72 | 12.64 | 18.104 | 1.1313 | 0.0675 | 18.5 | 37.19 | 0.309 | 25.5 | 58 | 16.4 | 30.2316 | -99.0782 | 13.67 | 16 | 17519 | 30.23 | 244.86 | 2.69 | 99999 | 99999 | 99999 | 17:42:58 | 77.2 | 7 | 111.04 | 0 | 0 | 0
2023-10-14 | 17:42:43 | 304 | 63763.304 | 99.5688 | 13.7462 | 167.54 | -57.22 | -56.8 | 7.4 | -71.66 | -0.12 | 4.3 | 359.736 | -0.12 | -52.89 | 2.69 | 12.16 | 18.104 | 1.1196 | 0.0668 | 18.5 | 37.19 | 0.306 | 25.5 | 58 | 16.4 | 30.2317 | -99.0779 | 13.672 | 16 | 17513.49 | 30.17 | 244.92 | 2.69 | 99999 | 99999 | 99999 | 17:42:59 | 77.2 | 7 | 111.07 | 0 | 0 | 0
2023-10-14 | 17:42:44 | 222 | 63764.222 | 99.5854 | 13.7488 | 167.47 | -57.36 | -56.93 | 7.4 | -71.76 | -0.05 | 4.3 | 359.562 | -0.05 | -53.04 | 2.69 | 11.97 | 18.104 | 1.1196 | 0.0669 | 18.5 | 37.19 | 0.306 | 25.5 | 58 | 16.4 | 30.2318 | -99.0776 | 13.674 | 16 | 17507.98 | 29.95 | 244.98 | 2.65 | 99999 | 99999 | 99999 | 17:43:00 | 77.2 | 7 | 111.09 | 0 | 0 | 0
2023-10-14 | 17:42:45 | 217 | 63765.217 | 99.6027 | 13.7511 | 167.41 | -56.98 | -56.55 | 7.4 | -71.45 | 0.03 | 4.3 | 360.232 | 0.03 | -52.69 | 2.69 | 12.54 | 18.104 | 1.1313 | 0.0676 | 18.5 | 37.19 | 0.309 | 25.5 | 58 | 16.4 | 30.2319 | -99.0773 | 13.677 | 16 | 17499.72 | 29.88 | 244.98 | 2.65 | 99999 | 99999 | 99999 | 17:43:01 | 77.2 | 7 | 111.12 | 0 | 0 | 0
2023-10-14 | 17:42:46 | 256 | 63766.256 | 99.618 | 13.7533 | 167.35 | -56.68 | -56.25 | 7.4 | -71.21 | 0.09 | 4.6 | 360.769 | 0.09 | -52.35 | 2.66 | 13.01 | 18.104 | 1.1271 | 0.0673 | 18.5 | 37.19 | 0.308 | 25.41 | 58 | 16.4 | 30.232 | -99.0771 | 13.68 | 16 | 17491.48 | 29.77 | 244.99 | 2.66 | 99999 | 99999 | 99999 | 17:43:02 | 77.2 | 7 | 111.15 | 0 | 0 | 0
2023-10-14 | 17:42:47 | 174 | 63767.174 | 99.6351 | 13.756 | 167.28 | -56.97 | -56.54 | 7.4 | -71.45 | 0.12 | 4.6 | 360.328 | 0.12 | -52.62 | 2.65 | 12.57 | 18.104 | 1.127 | 0.0674 | 18.5 | 37.19 | 0.308 | 25.4 | 58 | 16.4 | 30.2321 | -99.0768 | 13.683 | 16 | 17483.24 | 29.77 | 245.01 | 2.69 | 99999 | 99999 | 99999 | 17:43:03 | 77.2 | 7 | 111.18 | 0 | 0 | 0
2023-10-14 | 17:42:48 | 197 | 63768.197 | 99.6523 | 13.7594 | 167.19 | -56.85 | -56.42 | 7.4 | -71.35 | 0.08 | 4.6 | 360.583 | 0.08 | -52.56 | 2.67 | 12.76 | 18.104 | 1.1192 | 0.0669 | 18.5 | 37.19 | 0.306 | 25.4 | 58 | 16.4 | 30.2322 | -99.0765 | 13.685 | 16 | 17477.75 | 29.67 | 244.92 | 2.65 | 99999 | 99999 | 99999 | 17:43:04 | 77.2 | 7 | 111.21 | 0 | 0 | 0
2023-10-14 | 17:42:49 | 230 | 63769.23 | 99.669 | 13.7617 | 167.13 | -56.84 | -56.41 | 7.4 | -71.34 | 0 | 4.6 | 360.637 | 0 | -52.52 | 2.64 | 12.78 | 18.104 | 1.1153 | 0.0667 | 18.5 | 37.19 | 0.305 | 25.4 | 58 | 16.4 | 30.2324 | -99.0762 | 13.688 | 16 | 17469.51 | 29.69 | 244.8 | 2.7 | 99999 | 99999 | 99999 | 17:43:05 | 77.2 | 7 | 111.24 | 0 | 0 | 0
2023-10-14 | 17:42:50 | 233 | 63770.233 | 99.6845 | 13.7647 | 167.05 | -57.21 | -56.78 | 7.4 | -71.64 | -0.15 | 4.3 | 360.069 | -0.15 | -52.85 | 2.67 | 12.22 | 18.104 | 1.1036 | 0.0661 | 18.5 | 37.19 | 0.302 | 25.4 | 58 | 16.4 | 30.2325 | -99.076 | 13.691 | 16 | 17461.28 | 29.8 | 244.71 | 2.69 | 99999 | 99999 | 99999 | 17:43:06 | 77.2 | 7 | 111.27 | 0 | 0 | 0
2023-10-14 | 17:42:51 | 165 | 63771.165 | 99.7029 | 13.7673 | 166.98 | -57.21 | -56.78 | 7.4 | -71.64 | -0.29 | 4.3 | 360.112 | -0.29 | -52.89 | 2.7 | 12.23 | 18.104 | 1.0879 | 0.0652 | 18.5 | 37.19 | 0.298 | 25.4 | 58 | 16.4 | 30.2326 | -99.0757 | 13.694 | 16 | 17453.04 | 29.78 | 244.71 | 2.72 | 99999 | 99999 | 99999 | 17:43:07 | 77.2 | 7 | 111.3 | 0 | 0 | 0
2023-10-14 | 17:42:52 | 266 | 63772.266 | 99.7191 | 13.7704 | 166.9 | -57.18 | -56.75 | 7.4 | -71.62 | -0.39 | 4.3 | 360.211 | -0.39 | -52.86 | 2.69 | 12.28 | 18.104 | 1.0801 | 0.0647 | 18.5 | 37.19 | 0.296 | 25.4 | 58 | 16.4 | 30.2327 | -99.0754 | 13.697 | 16 | 17444.81 | 29.64 | 244.62 | 2.73 | 99999 | 99999 | 99999 | 17:43:08 | 77.2 | 7 | 111.32 | 0 | 0 | 0
2023-10-14 | 17:42:53 | 237 | 63773.237 | 99.7346 | 13.7738 | 166.81 | -57.3 | -56.87 | 7.4 | -71.71 | -0.45 | 4.3 | 360.067 | -0.45 | -52.97 | 2.75 | 12.11 | 18.104 | 1.0762 | 0.0645 | 18.5 | 37.19 | 0.295 | 25.4 | 58 | 16.4 | 30.2328 | -99.0751 | 13.7 | 16 | 17436.57 | 29.81 | 244.62 | 2.76 | 99999 | 99999 | 99999 | 17:43:09 | 77.2 | 7 | 111.35 | 0 | 0 | 0
2023-10-14 | 17:42:54 | 171 | 63774.171 | 99.7536 | 13.7761 | 166.75 | -57.58 | -57.15 | 7.4 | -71.94 | -0.47 | 4.3 | 359.636 | -0.47 | -53.23 | 2.75 | 11.7 | 18.104 | 1.0879 | 0.0652 | 18.5 | 37.19 | 0.298 | 25.4 | 58 | 16.4 | 30.2329 | -99.0748 | 13.702 | 16 | 17431.08 | 29.79 | 244.66 | 2.72 | 99999 | 99999 | 99999 | 17:43:10 | 77.2 | 7 | 111.38 | 0 | 0 | 0
2023-10-14 | 17:42:55 | 310 | 63775.31 | 99.769 | 13.7791 | 166.67 | -57.84 | -57.41 | 7.4 | -72.15 | -0.47 | 4.3 | 359.252 | -0.47 | -53.51 | 2.73 | 11.34 | 18.104 | 1.0996 | 0.066 | 18.5 | 37.19 | 0.301 | 25.38 | 58 | 16.4 | 30.233 | -99.0745 | 13.705 | 16 | 17422.84 | 29.71 | 244.72 | 2.73 | 99999 | 99999 | 99999 | 17:43:11 | 77.2 | 7 | 111.41 | 0 | 0 | 0
2023-10-14 | 17:42:56 | 229 | 63776.229 | 99.7854 | 13.7813 | 166.61 | -57.59 | -57.16 | 7.4 | -71.95 | -0.44 | 4.3 | 359.706 | -0.44 | -53.31 | 2.73 | 11.7 | 18.104 | 1.1071 | 0.0665 | 18.5 | 37.19 | 0.303 | 25.3 | 58 | 16.4 | 30.2331 | -99.0743 | 13.708 | 16 | 17414.6 | 29.67 | 244.75 | 2.75 | 99999 | 99999 | 99999 | 17:43:12 | 77.2 | 7 | 111.44 | 0 | 0 | 0
2023-10-14 | 17:42:57 | 216 | 63777.216 | 99.8026 | 13.7848 | 166.52 | -57.31 | -56.88 | 7.4 | -71.72 | -0.38 | 4.3 | 360.228 | -0.38 | -52.99 | 2.77 | 12.11 | 18.104 | 1.1228 | 0.0674 | 18.5 | 37.19 | 0.307 | 25.3 | 58 | 16.4 | 30.2333 | -99.074 | 13.711 | 16 | 17406.37 | 29.58 | 244.85 | 2.75 | 99999 | 99999 | 99999 | 17:43:13 | 77.2 | 7 | 111.47 | 0 | 0 | 0
2023-10-14 | 17:42:58 | 248 | 63778.248 | 99.819 | 13.7874 | 166.45 | -57.36 | -56.93 | 7.4 | -71.76 | -0.32 | 4.3 | 360.188 | -0.32 | -53.03 | 2.78 | 12.04 | 18.104 | 1.115 | 0.067 | 18.5 | 37.19 | 0.305 | 25.3 | 58 | 16.4 | 30.2334 | -99.0737 | 13.714 | 16 | 17398.16 | 29.51 | 244.96 | 2.8 | 99999 | 99999 | 99999 | 17:43:14 | 77.2 | 7 | 111.5 | 0 | 0 | 0
2023-10-14 | 17:42:59 | 235 | 63779.235 | 99.8344 | 13.7905 | 166.37 | -57.64 | -57.21 | 7.4 | -71.99 | -0.25 | 4.3 | 359.77 | -0.25 | -53.29 | 2.77 | 11.64 | 18.104 | 1.1072 | 0.0665 | 18.5 | 37.19 | 0.303 | 25.3 | 58 | 16.4 | 30.2335 | -99.0734 | 13.717 | 16 | 17389.94 | 29.53 | 244.99 | 2.76 | 99999 | 99999 | 99999 | 17:43:15 | 77.2 | 7 | 111.53 | 0 | 0 | 0
2023-10-14 | 17:43:00 | 154 | 63780.154 | 99.8525 | 13.7935 | 166.29 | -57.94 | -57.51 | 7.4 | -72.23 | -0.18 | 4.3 | 359.319 | -0.18 | -53.62 | 2.8 | 11.23 | 18.104 | 1.1072 | 0.0666 | 18.5 | 37.19 | 0.303 | 25.3 | 58 | 16.4 | 30.2336 | -99.0731 | 13.72 | 16 | 17381.71 | 29.51 | 244.89 | 2.8 | 99999 | 99999 | 99999 | 17:43:16 | 77.2 | 7 | 111.56 | 0 | 0 | 0
2023-10-14 | 17:43:01 | 241 | 63781.241 | 99.869 | 13.7958 | 166.23 | -58.18 | -57.75 | 7.4 | -72.43 | -0.11 | 4.3 | 358.955 | -0.11 | -53.86 | 2.77 | 10.9 | 18.104 | 1.1189 | 0.0673 | 18.5 | 37.19 | 0.306 | 25.3 | 58 | 16.4 | 30.2337 | -99.0729 | 13.723 | 16 | 17373.48 | 29.52 | 244.86 | 2.79 | 99999 | 99999 | 99999 | 17:43:17 | 77.2 | 7 | 111.59 | 0 | 0 | 0
2023-10-14 | 17:43:02 | 230 | 63782.23 | 99.8853 | 13.7988 | 166.15 | -58.34 | -57.91 | 7.3 | -72.64 | -0.04 | 4.3 | 358.737 | -0.04 | -54.02 | 2.78 | 10.55 | 18.104 | 1.1345 | 0.0683 | 18.5 | 37.19 | 0.31 | 25.3 | 58 | 16.4 | 30.2338 | -99.0726 | 13.727 | 16 | 17362.49 | 29.5 | 244.87 | 2.86 | 99999 | 99999 | 99999 | 17:43:18 | 77.2 | 7 | 111.61 | 0 | 0 | 0
2023-10-14 | 17:43:03 | 211 | 63783.211 | 99.9026 | 13.8014 | 166.08 | -58.44 | -58.01 | 7.3 | -72.72 | 0.03 | 4.3 | 358.613 | 0.03 | -54.12 | 2.79 | 10.43 | 18.104 | 1.1424 | 0.0688 | 18.5 | 37.19 | 0.312 | 25.3 | 58 | 16.4 | 30.2339 | -99.0723 | 13.73 | 16 | 17354.26 | 29.61 | 244.84 | 2.86 | 99999 | 99999 | 99999 | 17:43:19 | 77.2 | 7 | 111.64 | 0 | 0 | 0
2023-10-14 | 17:43:04 | 250 | 63784.25 | 99.9191 | 13.8052 | 165.98 | -58.41 | -57.98 | 7.3 | -72.7 | 0.1 | 4.6 | 358.724 | 0.1 | -54.11 | 2.81 | 10.47 | 18.104 | 1.1502 | 0.0693 | 18.5 | 37.19 | 0.314 | 25.3 | 58 | 16.4 | 30.234 | -99.072 | 13.733 | 16 | 17346.02 | 29.58 | 244.8 | 2.86 | 99999 | 99999 | 99999 | 17:43:20 | 77.2 | 7 | 111.67 | 0 | 0 | 0
2023-10-14 | 17:43:05 | 238 | 63785.238 | 99.9354 | 13.8079 | 165.91 | -57.88 | -57.45 | 7.4 | -72.18 | 0.13 | 4.6 | 359.653 | 0.13 | -53.56 | 2.77 | 11.33 | 18.104 | 1.1501 | 0.0693 | 18.5 | 37.19 | 0.314 | 25.27 | 58 | 16.4 | 30.2342 | -99.0717 | 13.735 | 16 | 17340.54 | 29.6 | 244.78 | 2.82 | 99999 | 99999 | 99999 | 17:43:21 | 77.2 | 7 | 111.7 | 0 | 0 | 0
2023-10-14 | 17:43:06 | 218 | 63786.218 | 99.9525 | 13.8105 | 165.84 | -57.74 | -57.31 | 7.3 | -72.16 | 0.09 | 4.6 | 359.93 | 0.09 | -53.4 | 2.78 | 11.38 | 18.104 | 1.1498 | 0.0693 | 18.5 | 37.19 | 0.314 | 25.2 | 58 | 16.4 | 30.2343 | -99.0715 | 13.737 | 13 | 17335.07 | 29.64 | 244.83 | 2.83 | 99999 | 99999 | 99999 | 17:43:22 | 77.2 | 7 | 111.73 | 0 | 0 | 0
2023-10-14 | 17:43:07 | 242 | 63787.242 | 99.968 | 13.8132 | 165.77 | -57.82 | -57.39 | 7.3 | -72.22 | 0 | 4.6 | 359.84 | 0 | -53.52 | 2.76 | 11.27 | 18.104 | 1.1537 | 0.0696 | 18.5 | 37.19 | 0.315 | 25.2 | 58 | 16.4 | 30.2344 | -99.0712 | 13.74 | 16 | 17326.87 | 29.58 | 244.91 | 2.83 | 99999 | 99999 | 99999 | 17:43:23 | 77.2 | 7 | 111.76 | 0 | 0 | 0
2023-10-14 | 17:43:08 | 175 | 63788.175 | 99.9842 | 13.8166 | 165.68 | -57.49 | -57.06 | 7.3 | -71.96 | -0.14 | 4.3 | 360.447 | -0.14 | -53.19 | 2.8 | 11.75 | 18.104 | 1.1655 | 0.0703 | 18.5 | 37.19 | 0.318 | 25.2 | 58 | 16.4 | 30.2345 | -99.0709 | 13.743 | 16 | 17318.68 | 29.52 | 245 | 2.82 | 99999 | 99999 | 99999 | 17:43:24 | 77.2 | 7 | 111.79 | 0 | 0 | 0
2023-10-14 | 17:43:09 | 145 | 63789.145 | 100.0026 | 13.8189 | 165.62 | -57.6 | -57.17 | 7.3 | -72.05 | -0.27 | 4.3 | 360.3 | -0.27 | -53.25 | 2.8 | 11.59 | 18.104 | 1.1616 | 0.0701 | 18.5 | 37.19 | 0.317 | 25.2 | 58 | 16.4 | 30.2346 | -99.0706 | 13.746 | 16 | 17310.49 | 29.47 | 245.12 | 2.82 | 99999 | 99999 | 99999 | 17:43:25 | 77.1 | 7 | 111.81 | 0 | 0 | 0
2023-10-14 | 17:43:10 | 248 | 63790.248 | 100.0189 | 13.8223 | 165.53 | -57.97 | -57.54 | 7.3 | -72.35 | -0.38 | 4.3 | 359.738 | -0.38 | -53.59 | 2.8 | 11.08 | 18.104 | 1.1538 | 0.0697 | 18.5 | 37.19 | 0.315 | 25.2 | 58 | 16.4 | 30.2347 | -99.0704 | 13.748 | 16 | 17305.03 | 29.48 | 245.19 | 2.8 | 99999 | 99999 | 99999 | 17:43:26 | 77.1 | 7 | 111.84 | 0 | 0 | 0
2023-10-14 | 17:43:11 | 228 | 63791.228 | 100.0353 | 13.8254 | 165.45 | -57.98 | -57.55 | 7.3 | -72.35 | -0.45 | 4.3 | 359.77 | -0.45 | -53.66 | 2.81 | 11.08 | 18.104 | 1.1498 | 0.0695 | 18.5 | 37.19 | 0.314 | 25.2 | 58 | 16.4 | 30.2348 | -99.0701 | 13.752 | 16 | 17294.11 | 29.52 | 245.19 | 2.83 | 99999 | 99999 | 99999 | 17:43:27 | 77.1 | 7 | 111.87 | 0 | 0 | 0
2023-10-14 | 17:43:12 | 213 | 63792.213 | 100.0527 | 13.8284 | 165.37 | -57.38 | -56.95 | 7.3 | -71.87 | -0.47 | 4.3 | 360.823 | -0.47 | -53.06 | 2.85 | 11.93 | 18.104 | 1.1499 | 0.0695 | 18.5 | 37.19 | 0.314 | 25.2 | 58 | 16.4 | 30.2349 | -99.0698 | 13.756 | 10 | 17283.21 | 29.56 | 245.15 | 2.9 | 99999 | 99999 | 99999 | 17:43:28 | 77.1 | 7 | 111.9 | 0 | 0 | 0
2023-10-14 | 17:43:13 | 254 | 63793.254 | 100.069 | 13.8307 | 165.31 | -56.85 | -56.42 | 7.3 | -71.44 | -0.46 | 4.3 | 361.747 | -0.46 | -52.52 | 2.82 | 12.73 | 18.104 | 1.1655 | 0.0705 | 18.5 | 37.19 | 0.318 | 25.2 | 58 | 16.4 | 30.2351 | -99.0695 | 13.759 | 16 | 17275.06 | 29.56 | 245.17 | 2.93 | 99999 | 99999 | 99999 | 17:43:29 | 77.1 | 7 | 111.93 | 0 | 0 | 0
2023-10-14 | 17:43:14 | 235 | 63794.235 | 100.0854 | 13.8338 | 165.23 | -57.26 | -56.83 | 7.3 | -71.77 | -0.43 | 4.3 | 361.111 | -0.43 | -52.89 | 2.85 | 12.11 | 18.104 | 1.1655 | 0.0705 | 18.5 | 37.19 | 0.318 | 25.2 | 58 | 16.4 | 30.2352 | -99.0692 | 13.763 | 16 | 17264.2 | 29.67 | 245.16 | 2.96 | 99999 | 99999 | 99999 | 17:43:30 | 77.1 | 7 | 111.96 | 0 | 0 | 0
2023-10-14 | 17:43:15 | 217 | 63795.217 | 100.1028 | 13.8365 | 165.16 | -57.78 | -57.35 | 7.3 | -72.19 | -0.38 | 4.3 | 360.285 | -0.38 | -53.46 | 2.87 | 11.37 | 18.104 | 1.1616 | 0.0703 | 18.5 | 37.19 | 0.317 | 25.2 | 58 | 16.4 | 30.2353 | -99.069 | 13.765 | 16 | 17258.76 | 29.7 | 245.13 | 2.93 | 99999 | 99999 | 99999 | 17:43:31 | 77.1 | 7 | 111.99 | 0 | 0 | 0
2023-10-14 | 17:43:16 | 261 | 63796.261 | 100.1192 | 13.8395 | 165.08 | -58.19 | -57.76 | 7.3 | -72.52 | -0.32 | 4.3 | 359.649 | -0.32 | -53.87 | 2.87 | 10.82 | 18.104 | 1.1654 | 0.0706 | 18.5 | 37.19 | 0.318 | 25.16 | 58 | 16.4 | 30.2354 | -99.0687 | 13.767 | 16 | 17253.31 | 29.62 | 245.12 | 2.9 | 99999 | 99999 | 99999 | 17:43:32 | 77.1 | 7 | 112.02 | 0 | 0 | 0
2023-10-14 | 17:43:17 | 241 | 63797.241 | 100.1356 | 13.8418 | 165.02 | -58.15 | -57.72 | 7.3 | -72.49 | -0.25 | 4.3 | 359.753 | -0.25 | -53.86 | 2.84 | 10.87 | 18.104 | 1.1612 | 0.0704 | 18.5 | 37.19 | 0.317 | 25.1 | 58 | 16.4 | 30.2355 | -99.0684 | 13.77 | 16 | 17245.13 | 29.57 | 245.14 | 2.93 | 99999 | 99999 | 99999 | 17:43:33 | 77.1 | 7 | 112.04 | 0 | 0 | 0
2023-10-14 | 17:43:18 | 229 | 63798.229 | 100.1518 | 13.8441 | 164.96 | -57.67 | -57.24 | 7.3 | -72.1 | -0.18 | 4.3 | 360.593 | -0.18 | -53.39 | 2.84 | 11.54 | 18.104 | 1.1729 | 0.0711 | 18.5 | 37.19 | 0.32 | 25.1 | 58 | 16.4 | 30.2356 | -99.0681 | 13.772 | 16 | 17239.69 | 29.61 | 245.2 | 2.9 | 99999 | 99999 | 99999 | 17:43:34 | 77.1 | 7 | 112.07 | 0 | 0 | 0
2023-10-14 | 17:43:19 | 200 | 63799.2 | 100.1687 | 13.8464 | 164.9 | -57.3 | -56.87 | 7.3 | -71.8 | -0.11 | 4.3 | 361.25 | -0.11 | -52.99 | 2.82 | 12.08 | 18.104 | 1.1651 | 0.0707 | 18.5 | 37.19 | 0.318 | 25.1 | 58 | 16.4 | 30.2357 | -99.0679 | 13.775 | 16 | 17231.55 | 29.49 | 245.26 | 2.9 | 99999 | 99999 | 99999 | 17:43:35 | 77.1 | 7 | 112.1 | 0 | 0 | 0
2023-10-14 | 17:43:20 | 217 | 63800.217 | 100.1852 | 13.8495 | 164.82 | -57.53 | -57.1 | 7.3 | -71.99 | -0.04 | 4.3 | 360.915 | -0.04 | -53.17 | 2.83 | 11.75 | 18.104 | 1.1378 | 0.069 | 18.5 | 37.19 | 0.311 | 25.1 | 58 | 16.4 | 30.2358 | -99.0676 | 13.778 | 16 | 17223.41 | 29.36 | 245.34 | 2.89 | 99999 | 99999 | 99999 | 17:43:36 | 77.1 | 7 | 112.13 | 0 | 0 | 0
2023-10-14 | 17:43:21 | 204 | 63801.204 | 100.2027 | 13.8521 | 164.75 | -57.96 | -57.53 | 7.3 | -72.34 | 0.03 | 4.3 | 360.239 | 0.03 | -53.6 | 2.83 | 11.15 | 18.104 | 1.13 | 0.0686 | 18.5 | 37.19 | 0.309 | 25.1 | 58 | 16.4 | 30.2359 | -99.0673 | 13.781 | 16 | 17215.26 | 29.31 | 245.3 | 2.9 | 99999 | 99999 | 99999 | 17:43:37 | 77.1 | 7 | 112.16 | 0 | 0 | 0
2023-10-14 | 17:43:22 | 255 | 63802.255 | 100.2181 | 13.8544 | 164.69 | -58.37 | -57.94 | 7.2 | -72.76 | 0.09 | 4.6 | 359.59 | 0.09 | -54.03 | 2.78 | 10.46 | 18.104 | 1.1378 | 0.0691 | 18.5 | 37.19 | 0.311 | 25.1 | 58 | 16.4 | 30.236 | -99.067 | 13.783 | 16 | 17209.82 | 29.47 | 245.29 | 2.87 | 99999 | 99999 | 99999 | 17:43:38 | 77.1 | 7 | 112.19 | 0 | 0 | 0
2023-10-14 | 17:43:23 | 179 | 63803.179 | 100.2354 | 13.8579 | 164.6 | -58.59 | -58.16 | 7.2 | -72.94 | 0.12 | 4.6 | 359.277 | 0.12 | -54.27 | 2.82 | 10.18 | 18.104 | 1.1417 | 0.0694 | 18.5 | 37.19 | 0.312 | 25.1 | 58 | 16.4 | 30.2362 | -99.0668 | 13.786 | 16 | 17201.65 | 29.31 | 245.19 | 2.89 | 99999 | 99999 | 99999 | 17:43:39 | 77.1 | 7 | 112.21 | 0 | 0 | 0
2023-10-14 | 17:43:24 | 214 | 63804.214 | 100.2532 | 13.8605 | 164.53 | -58.73 | -58.3 | 7.2 | -73.05 | 0.08 | 4.6 | 359.086 | 0.08 | -54.41 | 2.82 | 10.01 | 18.104 | 1.1456 | 0.0696 | 18.5 | 37.19 | 0.313 | 25.1 | 58 | 16.4 | 30.2363 | -99.0665 | 13.789 | 16 | 17193.48 | 29.34 | 245.08 | 2.89 | 99999 | 99999 | 99999 | 17:43:40 | 77.1 | 7 | 112.24 | 0 | 0 | 0
2023-10-14 | 17:43:25 | 286 | 63805.286 | 100.2685 | 13.864 | 164.44 | -58.85 | -58.42 | 7.2 | -73.15 | -0.01 | 4.6 | 358.941 | -0.01 | -54.52 | 2.84 | 9.87 | 18.104 | 1.1456 | 0.0697 | 18.5 | 37.19 | 0.313 | 25.1 | 58 | 16.4 | 30.2364 | -99.0662 | 13.792 | 16 | 17185.31 | 29.4 | 245.01 | 2.9 | 99999 | 99999 | 99999 | 17:43:41 | 77.1 | 7 | 112.27 | 0 | 0 | 0
2023-10-14 | 17:43:26 | 204 | 63806.204 | 100.285 | 13.867 | 164.36 | -58.83 | -58.4 | 7.2 | -73.13 | -0.15 | 4.3 | 359.025 | -0.15 | -54.52 | 2.84 | 9.9 | 18.104 | 1.1495 | 0.0699 | 18.5 | 37.19 | 0.314 | 25.1 | 58 | 16.4 | 30.2365 | -99.0659 | 13.795 | 16 | 17177.14 | 29.44 | 244.98 | 2.9 | 99999 | 99999 | 99999 | 17:43:42 | 77.1 | 7 | 112.3 | 0 | 0 | 0
2023-10-14 | 17:43:27 | 192 | 63807.192 | 100.3022 | 13.8697 | 164.29 | -58.21 | -57.78 | 7.2 | -72.63 | -0.29 | 4.3 | 360.107 | -0.29 | -53.89 | 2.84 | 10.69 | 18.104 | 1.1495 | 0.07 | 18.5 | 37.19 | 0.314 | 25.09 | 58 | 16.4 | 30.2366 | -99.0657 | 13.797 | 16 | 17171.71 | 29.44 | 244.95 | 2.86 | 99999 | 99999 | 99999 | 17:43:43 | 77.1 | 7 | 112.33 | 0 | 0 | 0
2023-10-14 | 17:43:28 | 227 | 63808.227 | 100.3187 | 13.872 | 164.23 | -57.7 | -57.27 | 7.2 | -72.22 | -0.4 | 4.3 | 360.999 | -0.4 | -53.38 | 2.81 | 11.39 | 18.104 | 1.1414 | 0.0695 | 18.5 | 37.19 | 0.312 | 25.01 | 58 | 16.4 | 30.2367 | -99.0654 | 13.8 | 16 | 17163.58 | 29.32 | 244.97 | 2.86 | 99999 | 99999 | 99999 | 17:43:44 | 77.1 | 7 | 112.36 | 0 | 0 | 0
2023-10-14 | 17:43:29 | 213 | 63809.213 | 100.3348 | 13.8747 | 164.16 | -57.91 | -57.48 | 7.2 | -72.39 | -0.46 | 4.3 | 360.691 | -0.46 | -53.59 | 2.79 | 11.1 | 18.104 | 1.1413 | 0.0695 | 18.5 | 37.19 | 0.312 | 25 | 58 | 16.4 | 30.2368 | -99.0651 | 13.802 | 16 | 17158.16 | 29.28 | 245.03 | 2.82 | 99999 | 99999 | 99999 | 17:43:45 | 77.1 | 7 | 112.39 | 0 | 0 | 0
2023-10-14 | 17:43:30 | 183 | 63810.183 | 100.3523 | 13.8777 | 164.08 | -58.26 | -57.83 | 7.2 | -72.67 | -0.48 | 4.3 | 360.154 | -0.48 | -53.91 | 2.83 | 10.64 | 18.104 | 1.1452 | 0.0698 | 18.5 | 37.19 | 0.313 | 25 | 58 | 16.4 | 30.2369 | -99.0648 | 13.805 | 16 | 17150.03 | 29.24 | 245.13 | 2.83 | 99999 | 99999 | 99999 | 17:43:46 | 77.1 | 7 | 112.41 | 0 | 0 | 0
2023-10-14 | 17:43:31 | 232 | 63811.232 | 100.3688 | 13.8808 | 164 | -58.57 | -58.14 | 7.2 | -72.92 | -0.48 | 4.3 | 359.685 | -0.48 | -54.22 | 2.83 | 10.24 | 18.104 | 1.1452 | 0.0698 | 18.5 | 37.19 | 0.313 | 25 | 58 | 16.4 | 30.237 | -99.0646 | 13.809 | 16 | 17139.18 | 29.26 | 245.21 | 2.83 | 99999 | 99999 | 99999 | 17:43:47 | 77.1 | 7 | 112.44 | 0 | 0 | 0
2023-10-14 | 17:43:32 | 219 | 63812.219 | 100.3841 | 13.8843 | 163.91 | -58.8 | -58.37 | 7.2 | -73.11 | -0.45 | 4.3 | 359.355 | -0.45 | -54.46 | 2.86 | 9.96 | 18.104 | 1.1453 | 0.0699 | 18.5 | 37.19 | 0.313 | 25 | 58 | 16.4 | 30.2371 | -99.0643 | 13.812 | 16 | 17131.04 | 29.22 | 245.17 | 2.82 | 99999 | 99999 | 99999 | 17:43:48 | 77.1 | 7 | 112.47 | 0 | 0 | 0
2023-10-14 | 17:43:33 | 139 | 63813.139 | 100.4025 | 13.8869 | 163.84 | -58.96 | -58.53 | 7.2 | -73.24 | -0.4 | 4.3 | 359.131 | -0.4 | -54.62 | 2.83 | 9.77 | 18.104 | 1.1453 | 0.0699 | 18.5 | 37.19 | 0.313 | 25 | 58 | 16.4 | 30.2373 | -99.064 | 13.814 | 16 | 17125.61 | 29.14 | 245.09 | 2.79 | 99999 | 99999 | 99999 | 17:43:49 | 77.1 | 7 | 112.5 | 0 | 0 | 0
2023-10-14 | 17:43:34 | 242 | 63814.242 | 100.4192 | 13.8892 | 163.78 | -59 | -58.57 | 7.2 | -73.27 | -0.33 | 4.3 | 359.101 | -0.33 | -54.68 | 2.81 | 9.72 | 18.104 | 1.1453 | 0.0699 | 18.5 | 37.19 | 0.313 | 25 | 58 | 16.4 | 30.2374 | -99.0638 | 13.817 | 16 | 17117.46 | 29.2 | 245 | 2.83 | 99999 | 99999 | 99999 | 17:43:50 | 77.1 | 7 | 112.53 | 0 | 0 | 0
2023-10-14 | 17:43:35 | 245 | 63815.245 | 100.4343 | 13.8919 | 163.71 | -59.07 | -58.64 | 7.2 | -73.33 | -0.27 | 4.3 | 359.028 | -0.27 | -54.75 | 2.8 | 9.64 | 18.104 | 1.1453 | 0.07 | 18.5 | 37.19 | 0.313 | 25 | 58 | 16.4 | 30.2375 | -99.0635 | 13.82 | 16 | 17109.32 | 29.19 | 245.04 | 2.86 | 99999 | 99999 | 99999 | 17:43:51 | 77.1 | 7 | 112.56 | 0 | 0 | 0
2023-10-14 | 17:43:36 | 148 | 63816.148 | 100.4526 | 13.895 | 163.63 | -59.13 | -58.7 | 7.2 | -73.37 | -0.21 | 4.3 | 358.977 | -0.21 | -54.81 | 2.83 | 9.58 | 18.104 | 1.1453 | 0.07 | 18.5 | 37.19 | 0.313 | 25 | 58 | 16.4 | 30.2376 | -99.0632 | 13.824 | 16 | 17098.46 | 29.17 | 245.02 | 2.89 | 99999 | 99999 | 99999 | 17:43:52 | 77.1 | 7 | 112.58 | 0 | 0 | 0
2023-10-14 | 17:43:37 | 250 | 63817.25 | 100.4691 | 13.8984 | 163.54 | -59.19 | -58.76 | 7.1 | -73.51 | -0.14 | 4.3 | 358.933 | -0.14 | -54.87 | 2.81 | 9.38 | 18.104 | 1.1453 | 0.07 | 18.5 | 37.19 | 0.313 | 25 | 58 | 16.4 | 30.2377 | -99.0629 | 13.827 | 16 | 17090.32 | 29.18 | 244.96 | 2.9 | 99999 | 99999 | 99999 | 17:43:53 | 77.1 | 7 | 112.61 | 0 | 0 | 0
2023-10-14 | 17:43:38 | 237 | 63818.237 | 100.4844 | 13.9011 | 163.47 | -59.15 | -58.72 | 7.2 | -73.39 | -0.07 | 4.3 | 359.044 | -0.07 | -54.83 | 2.83 | 9.56 | 18.104 | 1.1453 | 0.0701 | 18.5 | 37.19 | 0.313 | 25 | 57 | 16.4 | 30.2378 | -99.0627 | 13.829 | 16 | 17084.9 | 29.21 | 244.98 | 2.86 | 99999 | 99999 | 99999 | 17:43:54 | 77.1 | 7 | 112.64 | 0 | 0 | 0
2023-10-14 | 17:43:39 | 156 | 63819.156 | 100.503 | 13.9038 | 163.4 | -59.08 | -58.65 | 7.2 | -73.33 | 0 | 4.3 | 359.205 | 0 | -54.76 | 2.82 | 9.65 | 18.104 | 1.1452 | 0.0701 | 18.5 | 37.19 | 0.313 | 24.97 | 57 | 16.4 | 30.2379 | -99.0624 | 13.832 | 16 | 17076.76 | 29.18 | 244.99 | 2.9 | 99999 | 99999 | 99999 | 17:43:55 | 77.1 | 7 | 112.67 | 0 | 0 | 0
2023-10-14 | 17:43:40 | 274 | 63820.274 | 100.5186 | 13.9061 | 163.34 | -59.13 | -58.7 | 7.1 | -73.47 | 0.07 | 4.6 | 359.158 | 0.07 | -54.8 | 2.78 | 9.46 | 18.104 | 1.1371 | 0.0696 | 18.5 | 37.19 | 0.311 | 24.9 | 57 | 16.4 | 30.238 | -99.0621 | 13.835 | 16 | 17068.63 | 29.11 | 244.98 | 2.87 | 99999 | 99999 | 99999 | 17:43:56 | 77 | 7 | 112.7 | 0 | 0 | 0
2023-10-14 | 17:43:41 | 207 | 63821.207 | 100.5348 | 13.9092 | 163.26 | -59.2 | -58.77 | 7.1 | -73.52 | 0.09 | 4.6 | 359.091 | 0.09 | -54.88 | 2.78 | 9.38 | 18.104 | 1.1332 | 0.0694 | 18.5 | 37.19 | 0.31 | 24.9 | 57 | 16.4 | 30.2381 | -99.0619 | 13.838 | 16 | 17060.51 | 29 | 245.01 | 2.82 | 99999 | 99999 | 99999 | 17:43:57 | 77 | 7 | 112.72 | 0 | 0 | 0
2023-10-14 | 17:43:42 | 178 | 63822.178 | 100.552 | 13.9126 | 163.17 | -59.28 | -58.85 | 7.1 | -73.59 | 0.06 | 4.6 | 359.013 | 0.06 | -54.95 | 2.83 | 9.3 | 18.104 | 1.1058 | 0.0678 | 18.5 | 37.19 | 0.303 | 24.9 | 57 | 16.4 | 30.2382 | -99.0616 | 13.841 | 16 | 17052.38 | 28.97 | 245.08 | 2.83 | 99999 | 99999 | 99999 | 17:43:58 | 77 | 7 | 112.75 | 0 | 0 | 0
2023-10-14 | 17:43:43 | 209 | 63823.209 | 100.569 | 13.9149 | 163.11 | -59.32 | -58.89 | 7.1 | -73.62 | -0.03 | 4.6 | 358.984 | -0.03 | -55.01 | 2.8 | 9.25 | 18.104 | 1.0941 | 0.0671 | 18.5 | 37.19 | 0.3 | 24.9 | 57 | 16.4 | 30.2384 | -99.0613 | 13.844 | 16 | 17044.26 | 29 | 245.05 | 2.8 | 99999 | 99999 | 99999 | 17:43:59 | 77 | 7 | 112.78 | 0 | 0 | 0
2023-10-14 | 17:43:44 | 234 | 63824.234 | 100.5852 | 13.918 | 163.03 | -59.29 | -58.86 | 7.1 | -73.6 | -0.17 | 4.3 | 359.084 | -0.17 | -54.97 | 2.81 | 9.29 | 18.104 | 1.1019 | 0.0676 | 18.5 | 37.19 | 0.302 | 24.9 | 57 | 16.4 | 30.2385 | -99.061 | 13.846 | 16 | 17038.84 | 28.88 | 244.93 | 2.79 | 99999 | 99999 | 99999 | 17:44:00 | 77 | 7 | 112.81 | 0 | 0 | 0
2023-10-14 | 17:43:45 | 202 | 63825.202 | 100.6024 | 13.9211 | 162.95 | -59.32 | -58.89 | 7.1 | -73.62 | -0.32 | 4.3 | 359.084 | -0.32 | -55 | 2.82 | 9.26 | 18.104 | 1.098 | 0.0674 | 18.5 | 37.19 | 0.301 | 24.9 | 58 | 16.4 | 30.2386 | -99.0608 | 13.849 | 16 | 17030.73 | 28.84 | 244.9 | 2.83 | 99999 | 99999 | 99999 | 17:44:01 | 77 | 7 | 112.83 | 0 | 0 | 0
2023-10-14 | 17:43:46 | 236 | 63826.236 | 100.6196 | 13.923 | 162.9 | -59.35 | -58.92 | 7.1 | -73.64 | -0.43 | 4.3 | 359.065 | -0.43 | -55.03 | 2.8 | 9.23 | 18.104 | 1.0863 | 0.0667 | 18.5 | 37.19 | 0.298 | 24.9 | 58 | 16.4 | 30.2387 | -99.0605 | 13.852 | 16 | 17022.61 | 28.92 | 244.91 | 2.83 | 99999 | 99999 | 99999 | 17:44:02 | 77 | 7 | 112.86 | 0 | 0 | 0
2023-10-14 | 17:43:47 | 268 | 63827.268 | 100.6351 | 13.926 | 162.82 | -59.34 | -58.91 | 7.1 | -73.64 | -0.49 | 4.3 | 359.132 | -0.49 | -55.02 | 2.82 | 9.25 | 18.104 | 1.0941 | 0.0672 | 18.5 | 37.19 | 0.3 | 24.9 | 58 | 16.4 | 30.2388 | -99.0602 | 13.855 | 16 | 17014.5 | 28.93 | 244.8 | 2.86 | 99999 | 99999 | 99999 | 17:44:03 | 77 | 7 | 112.89 | 0 | 0 | 0
2023-10-14 | 17:43:48 | 200 | 63828.2 | 100.6524 | 13.9299 | 162.72 | -59.38 | -58.95 | 7.1 | -73.67 | -0.52 | 4.3 | 359.128 | -0.52 | -55.06 | 2.88 | 9.2 | 18.104 | 1.1019 | 0.0677 | 18.5 | 37.19 | 0.302 | 24.9 | 58 | 16.4 | 30.2389 | -99.06 | 13.858 | 16 | 17006.39 | 28.9 | 244.69 | 2.86 | 99999 | 99999 | 99999 | 17:44:04 | 77 | 7 | 112.92 | 0 | 0 | 0
2023-10-14 | 17:43:49 | 239 | 63829.239 | 100.6688 | 13.9326 | 162.65 | -59.45 | -59.02 | 7.1 | -73.72 | -0.52 | 4.3 | 359.054 | -0.52 | -55.13 | 2.86 | 9.13 | 18.104 | 1.1059 | 0.068 | 18.5 | 37.19 | 0.303 | 24.9 | 58 | 16.4 | 30.239 | -99.0597 | 13.862 | 16 | 16995.58 | 28.91 | 244.64 | 2.9 | 99999 | 99999 | 99999 | 17:44:05 | 77 | 7 | 112.95 | 0 | 0 | 0
2023-10-14 | 17:43:50 | 220 | 63830.22 | 100.6842 | 13.9364 | 162.55 | -59.39 | -58.96 | 7.1 | -73.68 | -0.48 | 4.3 | 359.218 | -0.48 | -55.07 | 2.91 | 9.2 | 18.104 | 1.098 | 0.0676 | 18.5 | 37.19 | 0.301 | 24.9 | 57 | 16.4 | 30.2391 | -99.0594 | 13.865 | 16 | 16987.48 | 28.9 | 244.7 | 2.9 | 99999 | 99999 | 99999 | 17:44:06 | 77 | 7 | 112.97 | 0 | 0 | 0
2023-10-14 | 17:43:51 | 142 | 63831.142 | 100.7025 | 13.9391 | 162.48 | -58.68 | -58.25 | 7.1 | -73.1 | -0.44 | 4.3 | 360.455 | -0.44 | -54.42 | 2.93 | 10.06 | 18.104 | 1.1019 | 0.0678 | 18.5 | 37.19 | 0.302 | 24.89 | 57 | 16.4 | 30.2392 | -99.0592 | 13.867 | 16 | 16982.09 | 28.84 | 244.73 | 2.89 | 99999 | 99999 | 99999 | 17:44:07 | 77 | 7 | 113 | 0 | 0 | 0
2023-10-14 | 17:43:52 | 245 | 63832.245 | 100.7189 | 13.9415 | 162.42 | -58.05 | -57.62 | 7.1 | -72.59 | -0.38 | 4.3 | 361.552 | -0.38 | -53.73 | 2.88 | 10.87 | 18.104 | 1.0977 | 0.0676 | 18.5 | 37.19 | 0.301 | 24.81 | 57 | 16.4 | 30.2393 | -99.0589 | 13.87 | 16 | 16974.04 | 28.72 | 244.73 | 2.9 | 99999 | 99999 | 99999 | 17:44:08 | 77 | 7 | 113.03 | 0 | 0 | 0
2023-10-14 | 17:43:53 | 225 | 63833.225 | 100.7343 | 13.9446 | 162.34 | -58.1 | -57.67 | 7.1 | -72.64 | -0.32 | 4.3 | 361.519 | -0.32 | -53.75 | 2.9 | 10.81 | 18.104 | 1.0899 | 0.0671 | 18.5 | 37.19 | 0.299 | 24.8 | 57 | 16.4 | 30.2394 | -99.0587 | 13.873 | 16 | 16966 | 28.66 | 244.83 | 2.89 | 99999 | 99999 | 99999 | 17:44:09 | 77 | 7 | 113.05 | 0 | 0 | 0
2023-10-14 | 17:43:54 | 150 | 63834.15 | 100.7524 | 13.9469 | 162.28 | -58.54 | -58.11 | 7.1 | -72.99 | -0.25 | 4.3 | 360.817 | -0.25 | -54.18 | 2.87 | 10.24 | 18.104 | 1.0625 | 0.0655 | 18.5 | 37.19 | 0.292 | 24.8 | 57 | 16.4 | 30.2395 | -99.0584 | 13.876 | 16 | 16957.95 | 28.61 | 244.96 | 2.89 | 99999 | 99999 | 99999 | 17:44:10 | 77 | 7 | 113.08 | 0 | 0 | 0
2023-10-14 | 17:43:55 | 236 | 63835.236 | 100.7687 | 13.95 | 162.2 | -58.95 | -58.52 | 7.1 | -73.32 | -0.18 | 4.3 | 360.178 | -0.18 | -54.6 | 2.86 | 9.74 | 18.104 | 1.0469 | 0.0645 | 18.5 | 37.19 | 0.288 | 24.8 | 57 | 16.4 | 30.2397 | -99.0581 | 13.88 | 16 | 16947.21 | 28.55 | 244.96 | 2.94 | 99999 | 99999 | 99999 | 17:44:11 | 77 | 7 | 113.11 | 0 | 0 | 0
2023-10-14 | 17:43:56 | 215 | 63836.215 | 100.7849 | 13.9531 | 162.12 | -59.24 | -58.81 | 7.1 | -73.56 | -0.12 | 4.3 | 359.741 | -0.12 | -54.9 | 2.87 | 9.4 | 18.104 | 1.0391 | 0.0641 | 18.5 | 37.19 | 0.286 | 24.8 | 57 | 16.4 | 30.2398 | -99.0579 | 13.882 | 16 | 16941.83 | 28.47 | 244.85 | 2.92 | 99999 | 99999 | 99999 | 17:44:12 | 77 | 7 | 113.14 | 0 | 0 | 0
2023-10-14 | 17:43:57 | 185 | 63837.185 | 100.8023 | 13.9558 | 162.05 | -58.93 | -58.5 | 7.1 | -73.31 | -0.06 | 4.3 | 360.307 | -0.06 | -54.61 | 2.89 | 9.77 | 18.104 | 1.0391 | 0.0641 | 18.5 | 37.19 | 0.286 | 24.8 | 57 | 16.4 | 30.2399 | -99.0576 | 13.885 | 16 | 16933.76 | 28.52 | 244.78 | 2.94 | 99999 | 99999 | 99999 | 17:44:13 | 77 | 7 | 113.16 | 0 | 0 | 0
2023-10-14 | 17:43:58 | 233 | 63838.233 | 100.8196 | 13.9581 | 161.99 | -58.3 | -57.87 | 7.1 | -72.8 | 0.01 | 4.3 | 361.405 | 0.01 | -53.98 | 2.87 | 10.57 | 18.104 | 1.0352 | 0.0639 | 18.5 | 37.19 | 0.285 | 24.8 | 57 | 16.4 | 30.24 | -99.0573 | 13.888 | 16 | 16925.72 | 28.61 | 244.64 | 2.97 | 99999 | 99999 | 99999 | 17:44:14 | 77 | 7 | 113.19 | 0 | 0 | 0
2023-10-14 | 17:43:59 | 271 | 63839.271 | 100.8348 | 13.9604 | 161.93 | -58.3 | -57.87 | 7.1 | -72.8 | 0.07 | 4.6 | 361.443 | 0.07 | -53.95 | 2.84 | 10.58 | 18.104 | 1.0352 | 0.0639 | 18.5 | 37.19 | 0.285 | 24.8 | 57 | 16.4 | 30.2401 | -99.0571 | 13.891 | 16 | 16917.7 | 28.53 | 244.53 | 2.96 | 99999 | 99999 | 99999 | 17:44:15 | 77 | 7 | 113.22 | 0 | 0 | 0
2023-10-14 | 17:44:00 | 183 | 63840.183 | 100.8522 | 13.9643 | 161.83 | -58.71 | -58.28 | 7.1 | -73.13 | 0.09 | 4.6 | 360.817 | 0.09 | -54.35 | 2.88 | 10.06 | 18.104 | 1.0196 | 0.063 | 18.5 | 37.19 | 0.281 | 24.8 | 57 | 16.4 | 30.2402 | -99.0568 | 13.895 | 16 | 16906.99 | 28.58 | 244.4 | 2.97 | 99999 | 99999 | 99999 | 17:44:16 | 77 | 7 | 113.25 | 0 | 0 | 0
2023-10-14 | 17:44:01 | 224 | 63841.224 | 100.8684 | 13.9674 | 161.75 | -59.05 | -58.62 | 7.1 | -73.4 | 0.06 | 4.6 | 360.295 | 0.06 | -54.71 | 2.87 | 9.65 | 18.104 | 1.0079 | 0.0623 | 18.5 | 37.19 | 0.278 | 24.8 | 57 | 16.4 | 30.2404 | -99.0565 | 13.897 | 16 | 16901.63 | 28.52 | 244.32 | 2.94 | 99999 | 99999 | 99999 | 17:44:17 | 77 | 7 | 113.28 | 0 | 0 | 0
2023-10-14 | 17:44:02 | 197 | 63842.197 | 100.8849 | 13.9701 | 161.68 | -59.25 | -58.82 | 7.1 | -73.56 | -0.04 | 4.6 | 360.003 | -0.04 | -54.91 | 2.86 | 9.41 | 18.104 | 1.0001 | 0.0619 | 18.5 | 37.19 | 0.276 | 24.8 | 57 | 16.4 | 30.2405 | -99.0563 | 13.9 | 16 | 16893.58 | 28.39 | 244.32 | 2.96 | 99999 | 99999 | 99999 | 17:44:18 | 77 | 7 | 113.3 | 0 | 0 | 0
2023-10-14 | 17:44:03 | 185 | 63843.185 | 100.9024 | 13.9732 | 161.6 | -59.38 | -58.95 | 7.1 | -73.67 | -0.18 | 4.3 | 359.835 | -0.18 | -55.07 | 2.9 | 9.27 | 18.104 | 1.0001 | 0.0619 | 18.5 | 37.19 | 0.276 | 24.8 | 57 | 16.4 | 30.2406 | -99.056 | 13.903 | 16 | 16885.54 | 28.41 | 244.42 | 2.96 | 99999 | 99999 | 99999 | 17:44:19 | 77 | 7 | 113.33 | 0 | 0 | 0
2023-10-14 | 17:44:04 | 235 | 63844.235 | 100.9188 | 13.9759 | 161.53 | -59 | -58.57 | 7.1 | -73.36 | -0.32 | 4.3 | 360.519 | -0.32 | -54.73 | 2.9 | 9.72 | 18.104 | 0.996 | 0.0617 | 18.5 | 37.19 | 0.275 | 24.75 | 57 | 16.4 | 30.2407 | -99.0558 | 13.906 | 16 | 16877.49 | 28.31 | 244.43 | 2.97 | 99999 | 99999 | 99999 | 17:44:20 | 77 | 7 | 113.35 | 0 | 0 | 0
2023-10-14 | 17:44:05 | 220 | 63845.22 | 100.935 | 13.9794 | 161.44 | -58.7 | -58.27 | 7.1 | -73.12 | -0.44 | 4.3 | 361.082 | -0.44 | -54.38 | 2.91 | 10.09 | 18.104 | 1.0075 | 0.0624 | 18.5 | 37.19 | 0.278 | 24.7 | 57 | 16.4 | 30.2408 | -99.0555 | 13.909 | 16 | 16869.47 | 28.27 | 244.41 | 2.93 | 99999 | 99999 | 99999 | 17:44:21 | 77 | 7 | 113.38 | 0 | 0 | 0
2023-10-14 | 17:44:06 | 194 | 63846.194 | 100.9526 | 13.9825 | 161.36 | -58.44 | -58.01 | 7.1 | -72.91 | -0.51 | 4.3 | 361.57 | -0.51 | -54.16 | 2.91 | 10.43 | 18.104 | 1.0193 | 0.0632 | 18.5 | 37.19 | 0.281 | 24.7 | 57 | 16.4 | 30.2409 | -99.0553 | 13.912 | 16 | 16861.46 | 28.2 | 244.37 | 2.93 | 99999 | 99999 | 99999 | 17:44:22 | 77 | 7 | 113.41 | 0 | 0 | 0
2023-10-14 | 17:44:07 | 245 | 63847.245 | 100.9688 | 13.9853 | 161.29 | -58.06 | -57.63 | 7.1 | -72.6 | -0.54 | 4.3 | 362.255 | -0.54 | -53.77 | 2.9 | 10.94 | 18.104 | 1.0193 | 0.0632 | 18.5 | 37.19 | 0.281 | 24.7 | 57 | 16.4 | 30.241 | -99.055 | 13.915 | 16 | 16853.47 | 28.18 | 244.26 | 2.96 | 99999 | 99999 | 99999 | 17:44:23 | 77 | 7 | 113.43 | 0 | 0 | 0
2023-10-14 | 17:44:08 | 217 | 63848.217 | 100.9849 | 13.9876 | 161.23 | -58.2 | -57.77 | 7.1 | -72.72 | -0.53 | 4.3 | 362.058 | -0.53 | -53.88 | 2.88 | 10.75 | 18.104 | 1.0154 | 0.063 | 18.5 | 37.19 | 0.28 | 24.7 | 57 | 16.4 | 30.2412 | -99.0547 | 13.917 | 16 | 16848.14 | 28.14 | 243.99 | 2.92 | 99999 | 99999 | 99999 | 17:44:24 | 77 | 7 | 113.46 | 0 | 0 | 0
2023-10-14 | 17:44:09 | 188 | 63849.188 | 101.0033 | 13.9903 | 161.16 | -58.65 | -58.22 | 7.1 | -73.08 | -0.51 | 4.3 | 361.344 | -0.51 | -54.33 | 2.91 | 10.17 | 18.104 | 1.0232 | 0.0635 | 18.5 | 37.19 | 0.282 | 24.7 | 57 | 16.4 | 30.2413 | -99.0545 | 13.92 | 16 | 16840.15 | 28.15 | 243.77 | 2.92 | 99999 | 99999 | 99999 | 17:44:25 | 76.9 | 7 | 113.49 | 0 | 0 | 0
2023-10-14 | 17:44:10 | 291 | 63850.291 | 101.0186 | 13.9931 | 161.09 | -59.05 | -58.62 | 7.1 | -73.4 | -0.46 | 4.3 | 360.715 | -0.46 | -54.73 | 2.89 | 9.69 | 18.104 | 1.0271 | 0.0638 | 18.5 | 37.19 | 0.283 | 24.7 | 57 | 16.4 | 30.2414 | -99.0542 | 13.923 | 16 | 16832.14 | 28.25 | 243.65 | 2.95 | 99999 | 99999 | 99999 | 17:44:26 | 76.9 | 7 | 113.52 | 0 | 0 | 0
2023-10-14 | 17:44:11 | 209 | 63851.209 | 101.035 | 13.9966 | 161 | -59.39 | -58.96 | 7.1 | -73.68 | -0.41 | 4.3 | 360.2 | -0.41 | -55.07 | 2.89 | 9.29 | 18.104 | 1.031 | 0.064 | 18.5 | 37.19 | 0.284 | 24.7 | 57 | 16.4 | 30.2415 | -99.054 | 13.926 | 16 | 16824.13 | 28.2 | 243.54 | 2.93 | 99999 | 99999 | 99999 | 17:44:27 | 76.9 | 7 | 113.54 | 0 | 0 | 0
2023-10-14 | 17:44:12 | 195 | 63852.195 | 101.0522 | 13.9993 | 160.93 | -59.62 | -59.19 | 7.1 | -73.86 | -0.36 | 4.3 | 359.857 | -0.36 | -55.3 | 2.91 | 9.03 | 18.104 | 1.031 | 0.0641 | 18.5 | 37.19 | 0.284 | 24.7 | 57 | 16.4 | 30.2416 | -99.0537 | 13.928 | 16 | 16818.78 | 28.13 | 243.35 | 2.89 | 99999 | 99999 | 99999 | 17:44:28 | 76.9 | 7 | 113.57 | 0 | 0 | 0
2023-10-14 | 17:44:13 | 227 | 63853.227 | 101.0687 | 14.002 | 160.86 | -59.76 | -59.33 | 7.1 | -73.98 | -0.29 | 4.3 | 359.665 | -0.29 | -55.44 | 2.9 | 8.88 | 18.104 | 1.031 | 0.0641 | 18.5 | 37.19 | 0.284 | 24.7 | 57 | 16.4 | 30.2417 | -99.0535 | 13.931 | 16 | 16810.75 | 28.06 | 243.27 | 2.94 | 99999 | 99999 | 99999 | 17:44:29 | 76.9 | 7 | 113.6 | 0 | 0 | 0
2023-10-14 | 17:44:14 | 213 | 63854.213 | 101.0857 | 14.0043 | 160.8 | -59.47 | -59.04 | 7.1 | -73.74 | -0.23 | 4.3 | 360.192 | -0.23 | -55.15 | 2.87 | 9.21 | 18.104 | 1.0349 | 0.0644 | 18.5 | 37.19 | 0.285 | 24.7 | 57 | 16.4 | 30.2419 | -99.0532 | 13.934 | 16 | 16802.73 | 27.99 | 243.28 | 2.92 | 99999 | 99999 | 99999 | 17:44:30 | 76.9 | 7 | 113.62 | 0 | 0 | 0
2023-10-14 | 17:44:15 | 235 | 63855.235 | 101.1021 | 14.0071 | 160.73 | -58.68 | -58.25 | 7.1 | -73.1 | -0.16 | 4.3 | 361.569 | -0.16 | -54.42 | 2.9 | 10.16 | 18.104 | 1.0505 | 0.0654 | 18.5 | 37.19 | 0.289 | 24.7 | 57 | 16.4 | 30.242 | -99.053 | 13.937 | 16 | 16794.73 | 27.98 | 243.25 | 2.93 | 99999 | 99999 | 99999 | 17:44:31 | 76.9 | 7 | 113.65 | 0 | 0 | 0
2023-10-14 | 17:44:16 | 216 | 63856.216 | 101.1185 | 14.0098 | 160.66 | -58.28 | -57.85 | 7.1 | -72.78 | -0.1 | 4.3 | 362.288 | -0.1 | -53.95 | 2.89 | 10.68 | 18.104 | 1.0623 | 0.0661 | 18.5 | 37.19 | 0.292 | 24.7 | 57 | 16.4 | 30.2421 | -99.0527 | 13.94 | 16 | 16786.76 | 27.93 | 243.09 | 2.94 | 99999 | 99999 | 99999 | 17:44:32 | 76.9 | 7 | 113.67 | 0 | 0 | 0
2023-10-14 | 17:44:17 | 203 | 63857.203 | 101.1349 | 14.0129 | 160.58 | -58.66 | -58.23 | 7.1 | -73.09 | -0.04 | 4.3 | 361.699 | -0.04 | -54.3 | 2.86 | 10.2 | 18.104 | 1.066 | 0.0664 | 18.5 | 37.19 | 0.293 | 24.64 | 57 | 16.4 | 30.2422 | -99.0525 | 13.943 | 16 | 16778.8 | 27.85 | 243.01 | 2.92 | 99999 | 99999 | 99999 | 17:44:33 | 76.9 | 7 | 113.7 | 0 | 0 | 0
2023-10-14 | 17:44:18 | 186 | 63858.186 | 101.1522 | 14.0153 | 160.52 | -58.91 | -58.48 | 7.1 | -73.29 | 0.01 | 4.3 | 361.316 | 0.01 | -54.54 | 2.86 | 9.89 | 18.104 | 1.0658 | 0.0664 | 18.5 | 37.19 | 0.293 | 24.6 | 57 | 16.4 | 30.2423 | -99.0522 | 13.945 | 16 | 16773.48 | 27.9 | 243 | 2.86 | 99999 | 99999 | 99999 | 17:44:34 | 76.9 | 7 | 113.73 | 0 | 0 | 0
2023-10-14 | 17:44:19 | 221 | 63859.221 | 101.1685 | 14.0184 | 160.44 | -59.22 | -58.79 | 7.1 | -73.54 | 0.07 | 4.6 | 360.844 | 0.07 | -54.9 | 2.83 | 9.52 | 18.104 | 1.0658 | 0.0664 | 18.5 | 37.19 | 0.293 | 24.6 | 57 | 16.4 | 30.2425 | -99.052 | 13.948 | 16 | 16765.5 | 27.95 | 242.92 | 2.87 | 99999 | 99999 | 99999 | 17:44:35 | 76.9 | 7 | 113.76 | 0 | 0 | 0
2023-10-14 | 17:44:20 | 201 | 63860.201 | 101.1849 | 14.0211 | 160.37 | -59.53 | -59.1 | 7 | -73.88 | 0.09 | 4.6 | 360.366 | 0.09 | -55.19 | 2.82 | 9.03 | 18.104 | 1.0697 | 0.0667 | 18.5 | 37.19 | 0.294 | 24.6 | 57 | 16.4 | 30.2426 | -99.0517 | 13.951 | 16 | 16757.51 | 27.96 | 242.7 | 2.9 | 99999 | 99999 | 99999 | 17:44:36 | 76.9 | 7 | 113.78 | 0 | 0 | 0
2023-10-14 | 17:44:21 | 189 | 63861.189 | 101.2033 | 14.0242 | 160.29 | -59.77 | -59.34 | 7 | -74.08 | 0.05 | 4.6 | 360.012 | 0.05 | -55.43 | 2.86 | 8.77 | 18.104 | 1.0814 | 0.0675 | 18.5 | 37.19 | 0.297 | 24.6 | 57 | 16.4 | 30.2427 | -99.0514 | 13.955 | 16 | 16746.85 | 28.01 | 242.57 | 2.93 | 99999 | 99999 | 99999 | 17:44:37 | 76.9 | 7 | 113.81 | 0 | 0 | 0
2023-10-14 | 17:44:22 | 291 | 63862.291 | 101.2193 | 14.027 | 160.22 | -59.9 | -59.47 | 7 | -74.18 | -0.05 | 4.6 | 359.838 | -0.05 | -55.58 | 2.84 | 8.63 | 18.104 | 1.0932 | 0.0682 | 18.5 | 37.19 | 0.3 | 24.6 | 57 | 16.4 | 30.2428 | -99.0512 | 13.958 | 16 | 16738.85 | 27.95 | 242.51 | 2.93 | 99999 | 99999 | 99999 | 17:44:38 | 76.9 | 7 | 113.84 | 0 | 0 | 0
2023-10-14 | 17:44:23 | 247 | 63863.247 | 101.2348 | 14.0297 | 160.15 | -59.96 | -59.53 | 7 | -74.23 | -0.19 | 4.3 | 359.781 | -0.19 | -55.64 | 2.85 | 8.57 | 18.104 | 1.0893 | 0.068 | 18.5 | 37.19 | 0.299 | 24.6 | 57 | 16.4 | 30.2429 | -99.0509 | 13.96 | 16 | 16733.51 | 28.04 | 242.51 | 2.9 | 99999 | 99999 | 99999 | 17:44:39 | 76.9 | 7 | 113.86 | 0 | 0 | 0
2023-10-14 | 17:44:24 | 181 | 63864.181 | 101.2532 | 14.0324 | 160.08 | -60.02 | -59.59 | 7 | -74.28 | -0.35 | 4.3 | 359.725 | -0.35 | -55.7 | 2.85 | 8.51 | 18.104 | 1.0893 | 0.068 | 18.5 | 37.19 | 0.299 | 24.6 | 57 | 16.4 | 30.243 | -99.0507 | 13.963 | 16 | 16725.52 | 27.96 | 242.36 | 2.86 | 99999 | 99999 | 99999 | 17:44:40 | 76.9 | 7 | 113.89 | 0 | 0 | 0
2023-10-14 | 17:44:25 | 284 | 63865.284 | 101.2694 | 14.0352 | 160.01 | -60.07 | -59.64 | 7 | -74.32 | -0.46 | 4.3 | 359.685 | -0.46 | -55.74 | 2.82 | 8.46 | 18.104 | 1.0971 | 0.0686 | 18.5 | 37.19 | 0.301 | 24.6 | 57 | 16.4 | 30.2431 | -99.0504 | 13.966 | 16 | 16717.52 | 27.93 | 242.31 | 2.91 | 99999 | 99999 | 99999 | 17:44:41 | 76.9 | 7 | 113.92 | 0 | 0 | 0
2023-10-14 | 17:44:26 | 255 | 63866.255 | 101.2847 | 14.0387 | 159.92 | -60.12 | -59.69 | 7 | -74.36 | -0.54 | 4.3 | 359.659 | -0.54 | -55.79 | 2.85 | 8.41 | 18.104 | 1.101 | 0.0688 | 18.5 | 37.19 | 0.302 | 24.6 | 57 | 16.4 | 30.2433 | -99.0502 | 13.969 | 16 | 16709.53 | 27.91 | 242.35 | 2.89 | 99999 | 99999 | 99999 | 17:44:42 | 76.9 | 7 | 113.94 | 0 | 0 | 0
2023-10-14 | 17:44:27 | 174 | 63867.174 | 101.3023 | 14.0418 | 159.84 | -59.91 | -59.48 | 7 | -74.19 | -0.57 | 4.3 | 360.064 | -0.57 | -55.63 | 2.89 | 8.64 | 18.104 | 1.1049 | 0.0691 | 18.5 | 37.19 | 0.303 | 24.6 | 57 | 16.4 | 30.2434 | -99.0499 | 13.972 | 16 | 16701.54 | 27.82 | 242.41 | 2.9 | 99999 | 99999 | 99999 | 17:44:43 | 76.9 | 7 | 113.97 | 0 | 0 | 0
2023-10-14 | 17:44:28 | 231 | 63868.231 | 101.3196 | 14.0449 | 159.76 | -59.33 | -58.9 | 7 | -73.72 | -0.58 | 4.3 | 361.095 | -0.58 | -55.06 | 2.92 | 9.3 | 18.104 | 1.1049 | 0.0692 | 18.5 | 37.19 | 0.303 | 24.6 | 57 | 16.4 | 30.2435 | -99.0496 | 13.976 | 16 | 16690.91 | 27.77 | 242.39 | 2.94 | 99999 | 99999 | 99999 | 17:44:44 | 76.9 | 7 | 114 | 0 | 0 | 0
2023-10-14 | 17:44:29 | 266 | 63869.266 | 101.3349 | 14.0481 | 159.68 | -59.18 | -58.75 | 7 | -73.6 | -0.55 | 4.3 | 361.4 | -0.55 | -54.85 | 2.88 | 9.48 | 18.104 | 1.1049 | 0.0692 | 18.5 | 37.19 | 0.303 | 24.6 | 57 | 16.4 | 30.2436 | -99.0494 | 13.978 | 16 | 16685.61 | 27.8 | 242.31 | 2.86 | 99999 | 99999 | 99999 | 17:44:45 | 76.9 | 7 | 114.02 | 0 | 0 | 0
2023-10-14 | 17:44:30 | 188 | 63870.188 | 101.3535 | 14.0508 | 159.61 | -59.46 | -59.03 | 7 | -73.83 | -0.51 | 4.3 | 360.972 | -0.51 | -55.14 | 2.88 | 9.16 | 18.104 | 1.1087 | 0.0695 | 18.5 | 37.19 | 0.304 | 24.57 | 57 | 16.4 | 30.2437 | -99.0491 | 13.981 | 16 | 16677.66 | 27.76 | 242.36 | 2.89 | 99999 | 99999 | 99999 | 17:44:46 | 76.9 | 7 | 114.05 | 0 | 0 | 0
2023-10-14 | 17:44:31 | 301 | 63871.301 | 101.3688 | 14.0531 | 159.55 | -59.78 | -59.35 | 7 | -74.09 | -0.46 | 4.3 | 360.47 | -0.46 | -55.46 | 2.85 | 8.8 | 18.104 | 1.1084 | 0.0695 | 18.5 | 37.19 | 0.304 | 24.5 | 57 | 16.4 | 30.2438 | -99.0489 | 13.984 | 16 | 16669.71 | 27.8 | 242.34 | 2.91 | 99999 | 99999 | 99999 | 17:44:47 | 76.9 | 7 | 114.08 | 0 | 0 | 0
2023-10-14 | 17:44:32 | 220 | 63872.22 | 101.3852 | 14.0567 | 159.46 | -60.01 | -59.58 | 7 | -74.27 | -0.4 | 4.3 | 360.14 | -0.4 | -55.69 | 2.87 | 8.55 | 18.104 | 1.1084 | 0.0695 | 18.5 | 37.19 | 0.304 | 24.5 | 57 | 16.4 | 30.244 | -99.0486 | 13.987 | 16 | 16661.74 | 27.87 | 242.28 | 2.89 | 99999 | 99999 | 99999 | 17:44:48 | 76.9 | 7 | 114.11 | 0 | 0 | 0
2023-10-14 | 17:44:33 | 205 | 63873.205 | 101.4036 | 14.0594 | 159.39 | -59.93 | -59.5 | 6.9 | -74.3 | -0.33 | 4.3 | 360.32 | -0.33 | -55.63 | 2.88 | 8.52 | 18.104 | 1.1084 | 0.0695 | 18.5 | 37.19 | 0.304 | 24.5 | 57 | 16.4 | 30.2441 | -99.0484 | 13.99 | 16 | 16653.78 | 27.81 | 242.18 | 2.89 | 99999 | 99999 | 99999 | 17:44:49 | 76.9 | 7 | 114.13 | 0 | 0 | 0
2023-10-14 | 17:44:34 | 306 | 63874.306 | 101.4197 | 14.0622 | 159.32 | -59.61 | -59.18 | 7 | -73.95 | -0.27 | 4.3 | 360.906 | -0.27 | -55.31 | 2.84 | 9 | 18.104 | 1.1085 | 0.0696 | 18.5 | 37.19 | 0.304 | 24.5 | 57 | 16.4 | 30.2442 | -99.0481 | 13.993 | 16 | 16645.83 | 27.83 | 242.24 | 2.91 | 99999 | 99999 | 99999 | 17:44:50 | 76.9 | 7 | 114.16 | 0 | 0 | 0
2023-10-14 | 17:44:35 | 276 | 63875.276 | 101.4348 | 14.0649 | 159.25 | -59.31 | -58.88 | 6.9 | -73.8 | -0.22 | 4.3 | 361.458 | -0.22 | -55.05 | 2.83 | 9.22 | 18.104 | 1.1085 | 0.0696 | 18.5 | 37.19 | 0.304 | 24.5 | 57 | 16.4 | 30.2443 | -99.0479 | 13.997 | 16 | 16635.25 | 27.67 | 242.24 | 2.92 | 99999 | 99999 | 99999 | 17:44:51 | 76.9 | 7 | 114.18 | 0 | 0 | 0
2023-10-14 | 17:44:36 | 180 | 63876.18 | 101.4526 | 14.0677 | 159.18 | -58.55 | -58.12 | 6.9 | -73.19 | -0.15 | 4.3 | 362.788 | -0.15 | -54.23 | 2.85 | 10.13 | 18.104 | 1.1085 | 0.0696 | 18.5 | 37.19 | 0.304 | 24.5 | 57 | 16.4 | 30.2444 | -99.0476 | 14 | 16 | 16627.34 | 27.73 | 242.23 | 2.93 | 99999 | 99999 | 99999 | 17:44:52 | 76.9 | 7 | 114.21 | 0 | 0 | 0
2023-10-14 | 17:44:37 | 251 | 63877.251 | 101.4688 | 14.0708 | 159.1 | -58.53 | -58.1 | 7 | -73.08 | -0.09 | 4.3 | 362.874 | -0.09 | -54.18 | 2.87 | 10.31 | 18.104 | 1.1085 | 0.0697 | 18.5 | 37.19 | 0.304 | 24.5 | 57 | 16.4 | 30.2445 | -99.0474 | 14.004 | 16 | 16616.81 | 27.67 | 242.3 | 3.01 | 99999 | 99999 | 99999 | 17:44:53 | 76.8 | 7 | 114.24 | 0 | 0 | 0
2023-10-14 | 17:44:38 | 221 | 63878.221 | 101.4849 | 14.0744 | 159.01 | -59.04 | -58.61 | 6.9 | -73.58 | -0.03 | 4.3 | 362.07 | -0.03 | -54.67 | 2.89 | 9.55 | 18.104 | 1.1085 | 0.0697 | 18.5 | 37.19 | 0.304 | 24.5 | 57 | 16.4 | 30.2446 | -99.0471 | 14.007 | 16 | 16608.92 | 27.52 | 242.41 | 3 | 99999 | 99999 | 99999 | 17:44:54 | 76.8 | 7 | 114.26 | 0 | 0 | 0
2023-10-14 | 17:44:39 | 187 | 63879.187 | 101.5024 | 14.0771 | 158.94 | -59.56 | -59.13 | 7 | -73.91 | 0.01 | 4.3 | 361.236 | 0.01 | -55.19 | 2.91 | 9.08 | 18.104 | 99999 | 99999 | 99999 | 99999 | 99999 | 99999 | 99999 | 99999 | 30.2447 | -99.0469 | 14.01 | 16 | 16601 | 27.52 | 242.46 | 2.99 | 99999 | 99999 | 99999 | 17:44:55 | 76.8 | 7 | 114.29 | 0 | 0 | 0
2023-10-14 | 17:44:40 | 238 | 63880.238 | 101.5189 | 14.0803 | 158.86 | -59.83 | -59.4 | 7 | -74.13 | 0.07 | 4.6 | 360.831 | 0.07 | -55.51 | 2.88 | 8.78 | 18.104 | 1.1085 | 0.0698 | 18.5 | 37.19 | 0.304 | 24.5 | 57 | 16.4 | 30.2448 | -99.0466 | 14.012 | 16 | 16595.72 | 27.55 | 242.46 | 2.98 | 99999 | 99999 | 99999 | 17:44:56 | 76.8 | 7 | 114.31 | 0 | 0 | 0
2023-10-14 | 17:44:41 | 225 | 63881.225 | 101.5342 | 14.0822 | 158.81 | -59.22 | -58.79 | 7 | -73.63 | 0.08 | 4.6 | 361.895 | 0.08 | -55.02 | 2.86 | 9.48 | 18.104 | 1.1085 | 0.0698 | 18.5 | 37.19 | 0.304 | 24.5 | 57 | 16.4 | 30.245 | -99.0464 | 14.015 | 16 | 16587.8 | 27.54 | 242.46 | 3 | 99999 | 99999 | 99999 | 17:44:57 | 76.8 | 7 | 114.34 | 0 | 0 | 0
2023-10-14 | 17:44:42 | 145 | 63882.145 | 101.5526 | 14.0854 | 158.73 | -58.68 | -58.25 | 6.9 | -73.29 | 0.04 | 4.6 | 362.861 | 0.04 | -54.36 | 2.88 | 10 | 18.104 | 1.0968 | 0.0691 | 18.5 | 37.19 | 0.301 | 24.5 | 58 | 16.4 | 30.2451 | -99.0461 | 14.019 | 16 | 16577.29 | 27.5 | 242.54 | 3.03 | 99999 | 99999 | 99999 | 17:44:58 | 76.8 | 7 | 114.37 | 0 | 0 | 0
2023-10-14 | 17:44:43 | 246 | 63883.246 | 101.569 | 14.0886 | 158.65 | -58.75 | -58.32 | 7 | -73.25 | -0.07 | 4.6 | 362.795 | -0.07 | -54.43 | 2.9 | 10.06 | 18.104 | 1.0812 | 0.0681 | 18.5 | 37.19 | 0.297 | 24.5 | 57 | 16.4 | 30.2452 | -99.0459 | 14.022 | 16 | 16569.41 | 27.51 | 242.54 | 3.04 | 99999 | 99999 | 99999 | 17:44:59 | 76.8 | 7 | 114.39 | 0 | 0 | 0
2023-10-14 | 17:44:44 | 232 | 63884.232 | 101.5843 | 14.0917 | 158.57 | -59.26 | -58.83 | 7 | -73.67 | -0.22 | 4.3 | 361.984 | -0.22 | -54.94 | 2.92 | 9.45 | 18.104 | 1.0772 | 0.0679 | 18.5 | 37.19 | 0.296 | 24.48 | 57 | 16.4 | 30.2453 | -99.0456 | 14.025 | 16 | 16561.53 | 27.57 | 242.48 | 3.03 | 99999 | 99999 | 99999 | 17:45:00 | 76.8 | 7 | 114.42 | 0 | 0 | 0
2023-10-14 | 17:44:45 | 148 | 63885.148 | 101.6035 | 14.0949 | 158.49 | -59.71 | -59.28 | 6.9 | -74.12 | -0.37 | 4.3 | 361.274 | -0.37 | -55.39 | 2.94 | 8.81 | 18.104 | 1.0652 | 0.0672 | 18.5 | 37.19 | 0.293 | 24.41 | 57 | 16.4 | 30.2454 | -99.0454 | 14.027 | 16 | 16556.26 | 27.44 | 242.54 | 2.99 | 99999 | 99999 | 99999 | 17:45:01 | 76.8 | 7 | 114.44 | 0 | 0 | 0
2023-10-14 | 17:44:46 | 304 | 63886.304 | 101.6191 | 14.098 | 158.41 | -59.58 | -59.15 | 7 | -73.93 | -0.48 | 4.3 | 361.546 | -0.48 | -55.26 | 2.92 | 9.09 | 18.104 | 1.0691 | 0.0675 | 18.5 | 37.19 | 0.294 | 24.4 | 57 | 16.4 | 30.2455 | -99.0451 | 14.03 | 16 | 16548.36 | 27.42 | 242.65 | 3.01 | 99999 | 99999 | 99999 | 17:45:02 | 76.8 | 7 | 114.47 | 0 | 0 | 0
2023-10-14 | 17:44:47 | 238 | 63887.238 | 101.6353 | 14.1008 | 158.34 | -59.2 | -58.76 | 6.9 | -73.7 | -0.56 | 4.3 | 362.252 | -0.56 | -54.87 | 2.94 | 9.41 | 18.104 | 1.0691 | 0.0675 | 18.5 | 37.19 | 0.294 | 24.4 | 57 | 16.4 | 30.2456 | -99.0449 | 14.033 | 16 | 16540.48 | 27.36 | 242.67 | 3.03 | 99999 | 99999 | 99999 | 17:45:03 | 76.8 | 7 | 114.49 | 0 | 0 | 0
2023-10-14 | 17:44:48 | 209 | 63888.209 | 101.6528 | 14.104 | 158.26 | -59.37 | -58.93 | 6.9 | -73.84 | -0.6 | 4.3 | 362.016 | -0.6 | -55.04 | 2.95 | 9.21 | 18.104 | 1.0691 | 0.0676 | 18.5 | 37.19 | 0.294 | 24.4 | 57 | 16.4 | 30.2457 | -99.0447 | 14.036 | 16 | 16532.6 | 27.18 | 242.67 | 3.03 | 99999 | 99999 | 99999 | 17:45:04 | 76.8 | 7 | 114.52 | 0 | 0 | 0
2023-10-14 | 17:44:49 | 260 | 63889.26 | 101.668 | 14.1071 | 158.18 | -59.66 | -59.22 | 6.9 | -74.08 | -0.6 | 4.3 | 361.577 | -0.6 | -55.33 | 2.96 | 8.89 | 18.104 | 1.0691 | 0.0676 | 18.5 | 37.19 | 0.294 | 24.4 | 57 | 16.4 | 30.2458 | -99.0444 | 14.039 | 16 | 16524.71 | 27.14 | 242.77 | 3.04 | 99999 | 99999 | 99999 | 17:45:05 | 76.8 | 7 | 114.54 | 0 | 0 | 0
2023-10-14 | 17:44:50 | 172 | 63890.172 | 101.6854 | 14.1103 | 158.1 | -59.91 | -59.47 | 6.9 | -74.28 | -0.58 | 4.3 | 361.206 | -0.58 | -55.56 | 2.97 | 8.62 | 18.104 | 1.0652 | 0.0674 | 18.5 | 37.19 | 0.293 | 24.4 | 57 | 16.4 | 30.2459 | -99.0442 | 14.041 | 16 | 16519.45 | 27.03 | 242.82 | 2.96 | 99999 | 99999 | 99999 | 17:45:06 | 76.8 | 7 | 114.57 | 0 | 0 | 0
2023-10-14 | 17:44:51 | 216 | 63891.216 | 101.7026 | 14.113 | 158.03 | -59.84 | -59.4 | 6.9 | -74.22 | -0.54 | 4.3 | 361.37 | -0.54 | -55.53 | 2.98 | 8.7 | 18.104 | 1.0496 | 0.0664 | 18.5 | 37.19 | 0.289 | 24.4 | 57 | 16.4 | 30.246 | -99.0439 | 14.044 | 16 | 16511.56 | 27.08 | 242.86 | 2.97 | 99999 | 99999 | 99999 | 17:45:07 | 76.8 | 7 | 114.6 | 0 | 0 | 0
2023-10-14 | 17:44:52 | 249 | 63892.249 | 101.7188 | 14.115 | 157.98 | -59.81 | -59.37 | 6.9 | -74.2 | -0.48 | 4.3 | 361.453 | -0.48 | -55.47 | 2.94 | 8.74 | 18.104 | 1.0379 | 0.0657 | 18.5 | 37.19 | 0.286 | 24.4 | 57 | 16.4 | 30.2462 | -99.0437 | 14.047 | 16 | 16503.68 | 27.07 | 242.84 | 3 | 99999 | 99999 | 99999 | 17:45:08 | 76.8 | 7 | 114.62 | 0 | 0 | 0
2023-10-14 | 17:44:53 | 219 | 63893.219 | 101.7352 | 14.1178 | 157.91 | -59.95 | -59.51 | 6.9 | -74.31 | -0.43 | 4.3 | 361.262 | -0.43 | -55.6 | 2.94 | 8.59 | 18.104 | 1.034 | 0.0655 | 18.5 | 37.19 | 0.285 | 24.4 | 57 | 16.3 | 30.2463 | -99.0434 | 14.05 | 16 | 16495.79 | 26.94 | 242.77 | 2.99 | 99999 | 99999 | 99999 | 17:45:09 | 76.8 | 7 | 114.65 | 0 | 0 | 0
2023-10-14 | 17:44:54 | 204 | 63894.204 | 101.7524 | 14.121 | 157.83 | -60.1 | -59.66 | 6.9 | -74.43 | -0.37 | 4.3 | 361.06 | -0.37 | -55.77 | 2.97 | 8.43 | 18.104 | 1.0301 | 0.0653 | 18.5 | 37.19 | 0.284 | 24.4 | 57 | 16.3 | 30.2464 | -99.0432 | 14.053 | 16 | 16487.91 | 26.98 | 242.77 | 3 | 99999 | 99999 | 99999 | 17:45:10 | 76.8 | 7 | 114.67 | 0 | 0 | 0
2023-10-14 | 17:44:55 | 236 | 63895.236 | 101.7689 | 14.1237 | 157.76 | -60.23 | -59.79 | 6.9 | -74.54 | -0.31 | 4.3 | 360.885 | -0.31 | -55.89 | 2.93 | 8.3 | 18.104 | 1.0301 | 0.0653 | 18.5 | 37.19 | 0.284 | 24.4 | 57 | 16.3 | 30.2465 | -99.0429 | 14.056 | 16 | 16480.02 | 26.96 | 242.72 | 3.01 | 99999 | 99999 | 99999 | 17:45:11 | 76.8 | 7 | 114.7 | 0 | 0 | 0
2023-10-14 | 17:44:56 | 224 | 63896.224 | 101.7845 | 14.1265 | 157.69 | -60.27 | -59.83 | 6.9 | -74.57 | -0.24 | 4.3 | 360.863 | -0.24 | -55.94 | 2.92 | 8.26 | 18.104 | 1.0106 | 0.0641 | 18.5 | 37.19 | 0.279 | 24.4 | 57 | 16.3 | 30.2466 | -99.0427 | 14.058 | 16 | 16474.76 | 26.88 | 242.67 | 2.96 | 99999 | 99999 | 99999 | 17:45:12 | 76.8 | 7 | 114.72 | 0 | 0 | 0
2023-10-14 | 17:44:57 | 162 | 63897.162 | 101.8028 | 14.1289 | 157.63 | -60.24 | -59.8 | 6.9 | -74.54 | -0.18 | 4.3 | 360.953 | -0.18 | -55.91 | 2.9 | 8.3 | 18.104 | 1.0028 | 0.0636 | 18.5 | 37.19 | 0.277 | 24.4 | 57 | 16.3 | 30.2467 | -99.0425 | 14.061 | 16 | 16466.88 | 26.74 | 242.61 | 2.93 | 99999 | 99999 | 99999 | 17:45:13 | 76.8 | 7 | 114.75 | 0 | 0 | 0
2023-10-14 | 17:44:58 | 261 | 63898.261 | 101.819 | 14.1316 | 157.56 | -60.25 | -59.81 | 6.9 | -74.55 | -0.12 | 4.3 | 360.982 | -0.12 | -55.91 | 2.88 | 8.29 | 18.104 | 0.9948 | 0.0631 | 18.5 | 37.19 | 0.275 | 24.33 | 57 | 16.3 | 30.2468 | -99.0422 | 14.064 | 16 | 16459 | 26.68 | 242.66 | 2.97 | 99999 | 99999 | 99999 | 17:45:14 | 76.8 | 7 | 114.77 | 0 | 0 | 0
2023-10-14 | 17:44:59 | 233 | 63899.233 | 101.8352 | 14.1348 | 157.48 | -60.31 | -59.87 | 6.8 | -74.7 | -0.07 | 4.3 | 360.932 | -0.07 | -55.97 | 2.89 | 8.11 | 18.104 | 0.9947 | 0.0632 | 18.5 | 37.19 | 0.275 | 24.3 | 57 | 16.3 | 30.2469 | -99.042 | 14.067 | 16 | 16451.12 | 26.57 | 242.7 | 2.96 | 99999 | 99999 | 99999 | 17:45:15 | 76.8 | 7 | 114.8 | 0 | 0 | 0
2023-10-14 | 17:45:00 | 206 | 63900.206 | 101.8525 | 14.138 | 157.4 | -60.36 | -59.92 | 6.9 | -74.64 | -0.01 | 4.3 | 360.9 | -0.01 | -56.03 | 2.93 | 8.18 | 18.104 | 0.9752 | 0.062 | 18.5 | 37.19 | 0.27 | 24.3 | 57 | 16.3 | 30.247 | -99.0418 | 14.07 | 16 | 16443.25 | 26.5 | 242.76 | 2.96 | 99999 | 99999 | 99999 | 17:45:16 | 76.8 | 7 | 114.82 | 0 | 0 | 0
2023-10-14 | 17:45:01 | 241 | 63901.241 | 101.8689 | 14.1415 | 157.31 | -60.14 | -59.7 | 6.8 | -74.56 | 0.04 | 4.3 | 361.332 | 0.04 | -55.85 | 2.92 | 8.3 | 18.104 | 0.9635 | 0.0612 | 18.5 | 37.19 | 0.267 | 24.3 | 57 | 16.3 | 30.2471 | -99.0415 | 14.073 | 16 | 16435.38 | 26.34 | 242.87 | 2.97 | 99999 | 99999 | 99999 | 17:45:17 | 76.8 | 7 | 114.85 | 0 | 0 | 0
2023-10-14 | 17:45:02 | 226 | 63902.226 | 101.8854 | 14.1439 | 157.25 | -59.81 | -59.37 | 6.9 | -74.2 | 0.08 | 4.6 | 361.931 | 0.08 | -55.49 | 2.91 | 8.78 | 18.104 | 0.9596 | 0.061 | 18.5 | 37.19 | 0.266 | 24.3 | 57 | 16.3 | 30.2472 | -99.0413 | 14.076 | 16 | 16427.53 | 26.35 | 242.93 | 2.96 | 99999 | 99999 | 99999 | 17:45:18 | 76.8 | 7 | 114.87 | 0 | 0 | 0
2023-10-14 | 17:45:03 | 214 | 63903.214 | 101.9026 | 14.1463 | 157.19 | -59.92 | -59.48 | 6.9 | -74.29 | 0.1 | 4.6 | 361.783 | 0.1 | -55.57 | 2.91 | 8.66 | 18.104 | 0.9557 | 0.0608 | 18.5 | 37.19 | 0.265 | 24.3 | 57 | 16.3 | 30.2473 | -99.041 | 14.079 | 16 | 16419.68 | 26.32 | 243.04 | 2.96 | 99999 | 99999 | 99999 | 17:45:19 | 76.8 | 7 | 114.9 | 0 | 0 | 0
2023-10-14 | 17:45:04 | 247 | 63904.247 | 101.919 | 14.1495 | 157.11 | -60.11 | -59.67 | 6.8 | -74.53 | 0.05 | 4.6 | 361.513 | 0.05 | -55.77 | 2.92 | 8.34 | 18.104 | 0.9557 | 0.0608 | 18.5 | 37.19 | 0.265 | 24.3 | 57 | 16.3 | 30.2474 | -99.0408 | 14.082 | 16 | 16411.83 | 26.24 | 243.07 | 2.94 | 99999 | 99999 | 99999 | 17:45:20 | 76.8 | 7 | 114.92 | 0 | 0 | 0
2023-10-14 | 17:45:05 | 235 | 63905.235 | 101.9343 | 14.1522 | 157.04 | -60.28 | -59.84 | 6.8 | -74.67 | -0.06 | 4.6 | 361.271 | -0.06 | -55.94 | 2.91 | 8.16 | 18.104 | 0.9557 | 0.0609 | 18.5 | 37.19 | 0.265 | 24.3 | 57 | 16.3 | 30.2475 | -99.0405 | 14.085 | 16 | 16403.98 | 26.36 | 243.18 | 2.93 | 99999 | 99999 | 99999 | 17:45:21 | 76.8 | 7 | 114.95 | 0 | 0 | 0
2023-10-14 | 17:45:06 | 152 | 63906.152 | 101.953 | 14.155 | 156.97 | -60.4 | -59.96 | 6.8 | -74.77 | -0.22 | 4.3 | 361.113 | -0.22 | -56.07 | 2.91 | 8.04 | 18.104 | 0.9557 | 0.0609 | 18.5 | 37.19 | 0.265 | 24.3 | 57 | 16.3 | 30.2476 | -99.0403 | 14.087 | 16 | 16398.74 | 26.24 | 243.23 | 2.87 | 99999 | 99999 | 99999 | 17:45:22 | 76.8 | 7 | 114.97 | 0 | 0 | 0
2023-10-14 | 17:45:07 | 270 | 63907.27 | 101.9685 | 14.1582 | 156.89 | -60.48 | -60.04 | 6.8 | -74.83 | -0.37 | 4.3 | 361.03 | -0.37 | -56.15 | 2.89 | 7.97 | 18.104 | 0.9557 | 0.0609 | 18.5 | 37.19 | 0.265 | 24.3 | 57 | 16.3 | 30.2477 | -99.0401 | 14.089 | 16 | 16393.51 | 26.13 | 243.2 | 2.84 | 99999 | 99999 | 99999 | 17:45:23 | 76.8 | 7 | 114.99 | 0 | 0 | 0
2023-10-14 | 17:45:08 | 205 | 63908.205 | 101.985 | 14.161 | 156.82 | -60.54 | -60.1 | 6.8 | -74.88 | -0.48 | 4.3 | 360.974 | -0.48 | -56.21 | 2.89 | 7.91 | 18.104 | 0.9557 | 0.0609 | 18.5 | 37.19 | 0.265 | 24.3 | 57 | 16.3 | 30.2478 | -99.0399 | 14.092 | 16 | 16385.65 | 26.11 | 243.24 | 2.83 | 99999 | 99999 | 99999 | 17:45:24 | 76.7 | 7 | 115.02 | 0 | 0 | 0
2023-10-14 | 17:45:09 | 193 | 63909.193 | 102.0034 | 14.1645 | 156.73 | -60.6 | -60.16 | 6.8 | -74.93 | -0.56 | 4.3 | 360.931 | -0.56 | -56.27 | 2.91 | 7.86 | 18.104 | 0.9518 | 0.0607 | 18.5 | 37.19 | 0.264 | 24.3 | 57 | 16.3 | 30.2479 | -99.0396 | 14.095 | 16 | 16377.8 | 25.98 | 243.33 | 2.86 | 99999 | 99999 | 99999 | 17:45:25 | 76.7 | 7 | 115.04 | 0 | 0 | 0
2023-10-14 | 17:45:10 | 296 | 63910.296 | 102.0187 | 14.1677 | 156.65 | -60.64 | -60.2 | 6.8 | -74.96 | -0.6 | 4.3 | 360.915 | -0.6 | -56.31 | 2.94 | 7.82 | 18.104 | 0.9518 | 0.0608 | 18.5 | 37.19 | 0.264 | 24.3 | 57 | 16.3 | 30.248 | -99.0394 | 14.098 | 16 | 16369.95 | 25.79 | 243.41 | 2.87 | 99999 | 99999 | 99999 | 17:45:26 | 76.7 | 7 | 115.07 | 0 | 0 | 0
2023-10-14 | 17:45:11 | 214 | 63911.214 | 102.0354 | 14.1705 | 156.58 | -60.67 | -60.23 | 6.8 | -74.99 | -0.6 | 4.3 | 360.91 | -0.6 | -56.34 | 2.93 | 7.79 | 18.104 | 0.9517 | 0.0608 | 18.5 | 37.19 | 0.264 | 24.26 | 57 | 16.3 | 30.2481 | -99.0392 | 14.101 | 16 | 16362.1 | 25.73 | 243.47 | 2.82 | 99999 | 99999 | 99999 | 17:45:27 | 76.7 | 7 | 115.09 | 0 | 0 | 0
2023-10-14 | 17:45:12 | 216 | 63912.216 | 102.0527 | 14.1729 | 156.52 | -60.66 | -60.22 | 6.8 | -74.98 | -0.58 | 4.3 | 360.967 | -0.58 | -56.34 | 2.91 | 7.81 | 18.104 | 0.9359 | 0.0598 | 18.5 | 37.19 | 0.26 | 24.2 | 57 | 16.3 | 30.2482 | -99.0389 | 14.104 | 16 | 16354.26 | 25.74 | 243.46 | 2.83 | 99999 | 99999 | 99999 | 17:45:28 | 76.7 | 7 | 115.12 | 0 | 0 | 0
2023-10-14 | 17:45:13 | 254 | 63913.254 | 102.0691 | 14.1757 | 156.45 | -60.52 | -60.08 | 6.8 | -74.87 | -0.54 | 4.3 | 361.251 | -0.54 | -56.2 | 2.89 | 7.95 | 18.104 | 0.9281 | 0.0593 | 18.5 | 37.19 | 0.258 | 24.2 | 57 | 16.3 | 30.2483 | -99.0387 | 14.107 | 16 | 16346.42 | 25.72 | 243.54 | 2.84 | 99999 | 99999 | 99999 | 17:45:29 | 76.7 | 7 | 115.14 | 0 | 0 | 0
2023-10-14 | 17:45:14 | 240 | 63914.24 | 102.0852 | 14.1777 | 156.4 | -60.51 | -60.07 | 6.8 | -74.86 | -0.5 | 4.3 | 361.301 | -0.5 | -56.17 | 2.85 | 7.96 | 18.104 | 0.9203 | 0.0588 | 18.5 | 37.19 | 0.256 | 24.2 | 57 | 16.3 | 30.2484 | -99.0384 | 14.109 | 16 | 16341.2 | 25.69 | 243.68 | 2.82 | 99999 | 99999 | 99999 | 17:45:30 | 76.7 | 7 | 115.17 | 0 | 0 | 0
2023-10-14 | 17:45:15 | 205 | 63915.205 | 102.1035 | 14.1804 | 156.33 | -60.55 | -60.11 | 6.8 | -74.89 | -0.44 | 4.3 | 361.279 | -0.44 | -56.22 | 2.85 | 7.93 | 18.104 | 0.9164 | 0.0586 | 18.5 | 37.19 | 0.255 | 24.2 | 57 | 16.3 | 30.2485 | -99.0382 | 14.112 | 16 | 16333.37 | 25.75 | 243.63 | 2.82 | 99999 | 99999 | 99999 | 17:45:31 | 76.7 | 7 | 115.19 | 0 | 0 | 0
2023-10-14 | 17:45:16 | 304 | 63916.304 | 102.1189 | 14.1828 | 156.27 | -60.6 | -60.16 | 6.8 | -74.93 | -0.38 | 4.3 | 361.233 | -0.38 | -56.27 | 2.82 | 7.88 | 18.104 | 0.9164 | 0.0586 | 18.5 | 37.19 | 0.255 | 24.2 | 57 | 16.3 | 30.2486 | -99.0379 | 14.114 | 16 | 16328.15 | 25.78 | 243.61 | 2.8 | 99999 | 99999 | 99999 | 17:45:32 | 76.7 | 7 | 115.22 | 0 | 0 | 0
2023-10-14 | 17:45:17 | 224 | 63917.224 | 102.1352 | 14.1848 | 156.22 | -60.66 | -60.22 | 6.8 | -74.98 | -0.32 | 4.3 | 361.164 | -0.32 | -56.33 | 2.79 | 7.82 | 18.104 | 0.9164 | 0.0587 | 18.5 | 37.19 | 0.255 | 24.2 | 57 | 16.3 | 30.2487 | -99.0377 | 14.117 | 16 | 16320.32 | 25.8 | 243.65 | 2.79 | 99999 | 99999 | 99999 | 17:45:33 | 76.7 | 7 | 115.24 | 0 | 0 | 0
2023-10-14 | 17:45:18 | 207 | 63918.207 | 102.1528 | 14.1884 | 156.13 | -60.72 | -60.28 | 6.8 | -75.03 | -0.26 | 4.3 | 361.121 | -0.26 | -56.39 | 2.81 | 7.77 | 18.104 | 0.9164 | 0.0587 | 18.5 | 37.19 | 0.255 | 24.2 | 57 | 16.3 | 30.2488 | -99.0374 | 14.12 | 16 | 16312.5 | 25.88 | 243.7 | 2.79 | 99999 | 99999 | 99999 | 17:45:34 | 76.7 | 7 | 115.27 | 0 | 0 | 0
2023-10-14 | 17:45:19 | 262 | 63919.262 | 102.1693 | 14.1916 | 156.05 | -60.77 | -60.33 | 6.8 | -75.07 | -0.2 | 4.3 | 361.089 | -0.2 | -56.44 | 2.79 | 7.72 | 18.104 | 0.8969 | 0.0575 | 18.5 | 37.19 | 0.25 | 24.2 | 57 | 16.3 | 30.2489 | -99.0372 | 14.123 | 16 | 16304.67 | 25.77 | 243.59 | 2.84 | 99999 | 99999 | 99999 | 17:45:35 | 76.7 | 7 | 115.29 | 0 | 0 | 0
2023-10-14 | 17:45:20 | 248 | 63920.248 | 102.1846 | 14.1952 | 155.96 | -60.8 | -60.36 | 6.8 | -75.09 | -0.15 | 4.3 | 361.097 | -0.15 | -56.47 | 2.83 | 7.7 | 18.104 | 0.8891 | 0.057 | 18.5 | 37.19 | 0.248 | 24.2 | 57 | 16.3 | 30.249 | -99.037 | 14.126 | 16 | 16296.85 | 25.67 | 243.54 | 2.82 | 99999 | 99999 | 99999 | 17:45:36 | 76.7 | 7 | 115.32 | 0 | 0 | 0
2023-10-14 | 17:45:21 | 166 | 63921.166 | 102.203 | 14.1976 | 155.9 | -60.83 | -60.39 | 6.8 | -75.12 | -0.09 | 4.3 | 361.086 | -0.09 | -56.5 | 2.85 | 7.67 | 18.104 | 0.8891 | 0.057 | 18.5 | 37.19 | 0.248 | 24.2 | 57 | 16.3 | 30.2491 | -99.0368 | 14.129 | 16 | 16289.03 | 25.5 | 243.53 | 2.82 | 99999 | 99999 | 99999 | 17:45:37 | 76.7 | 7 | 115.34 | 0 | 0 | 0
2023-10-14 | 17:45:22 | 270 | 63922.27 | 102.2182 | 14.2008 | 155.82 | -60.86 | -60.42 | 6.8 | -75.14 | -0.04 | 4.3 | 361.088 | -0.04 | -56.53 | 2.86 | 7.65 | 18.104 | 0.8891 | 0.0571 | 18.5 | 37.19 | 0.248 | 24.2 | 57 | 16.3 | 30.2492 | -99.0365 | 14.132 | 16 | 16281.22 | 25.48 | 243.55 | 2.83 | 99999 | 99999 | 99999 | 17:45:38 | 76.7 | 7 | 115.36 | 0 | 0 | 0
2023-10-14 | 17:45:23 | 187 | 63923.187 | 102.2344 | 14.2035 | 155.75 | -60.89 | -60.45 | 6.8 | -75.17 | 0 | 4.3 | 361.083 | 0 | -56.56 | 2.85 | 7.62 | 18.104 | 0.8852 | 0.0568 | 18.5 | 37.19 | 0.247 | 24.2 | 57 | 16.3 | 30.2493 | -99.0363 | 14.136 | 16 | 16270.8 | 25.4 | 243.54 | 2.86 | 99999 | 99999 | 99999 | 17:45:39 | 76.7 | 7 | 115.39 | 0 | 0 | 0
2023-10-14 | 17:45:24 | 157 | 63924.157 | 102.2528 | 14.2067 | 155.67 | -60.91 | -60.47 | 6.8 | -75.18 | 0.05 | 4.6 | 361.102 | 0.05 | -56.58 | 2.87 | 7.6 | 18.104 | 0.8735 | 0.0561 | 18.5 | 37.19 | 0.244 | 24.19 | 57 | 16.3 | 30.2494 | -99.0361 | 14.139 | 16 | 16262.99 | 25.29 | 243.51 | 2.86 | 99999 | 99999 | 99999 | 17:45:40 | 76.7 | 7 | 115.41 | 0 | 0 | 0
2023-10-14 | 17:45:25 | 260 | 63925.26 | 102.2684 | 14.2099 | 155.59 | -60.91 | -60.47 | 6.8 | -75.18 | 0.06 | 4.6 | 361.155 | 0.06 | -56.59 | 2.87 | 7.61 | 18.104 | 0.8577 | 0.0551 | 18.5 | 37.19 | 0.24 | 24.11 | 57 | 16.3 | 30.2495 | -99.0358 | 14.142 | 16 | 16255.18 | 25.32 | 243.68 | 2.9 | 99999 | 99999 | 99999 | 17:45:41 | 76.7 | 7 | 115.44 | 0 | 0 | 0
2023-10-14 | 17:45:26 | 195 | 63926.195 | 102.2849 | 14.2123 | 155.53 | -60.48 | -60.04 | 6.8 | -74.83 | 0 | 4.6 | 361.926 | 0 | -56.2 | 2.88 | 8.04 | 18.104 | 0.8538 | 0.0549 | 18.5 | 37.19 | 0.239 | 24.1 | 57 | 16.3 | 30.2496 | -99.0356 | 14.144 | 16 | 16249.99 | 25.32 | 243.81 | 2.86 | 99999 | 99999 | 99999 | 17:45:42 | 76.7 | 7 | 115.46 | 0 | 0 | 0
2023-10-14 | 17:45:27 | 185 | 63927.185 | 102.3024 | 14.2151 | 155.46 | -59.69 | -59.25 | 6.8 | -74.2 | -0.1 | 4.3 | 363.317 | -0.1 | -55.36 | 2.89 | 8.88 | 18.104 | 0.8655 | 0.0557 | 18.5 | 37.19 | 0.242 | 24.1 | 57 | 16.3 | 30.2497 | -99.0354 | 14.147 | 16 | 16242.22 | 25.39 | 243.84 | 2.86 | 99999 | 99999 | 99999 | 17:45:43 | 76.7 | 7 | 115.49 | 0 | 0 | 0
2023-10-14 | 17:45:28 | 233 | 63928.233 | 102.3185 | 14.218 | 155.39 | -59.28 | -58.84 | 6.8 | -73.87 | -0.23 | 4.3 | 364.062 | -0.23 | -54.95 | 2.87 | 9.35 | 18.104 | 0.8694 | 0.0559 | 18.5 | 37.19 | 0.243 | 24.1 | 57 | 16.3 | 30.2498 | -99.0351 | 14.15 | 16 | 16234.47 | 25.38 | 243.87 | 2.87 | 99999 | 99999 | 99999 | 17:45:44 | 76.7 | 7 | 115.51 | 0 | 0 | 0
2023-10-14 | 17:45:29 | 205 | 63929.205 | 102.3352 | 14.2212 | 155.31 | -59.61 | -59.17 | 6.8 | -74.13 | -0.33 | 4.3 | 363.553 | -0.33 | -55.26 | 2.87 | 8.98 | 18.104 | 0.8733 | 0.0562 | 18.5 | 37.19 | 0.244 | 24.1 | 57 | 16.3 | 30.2499 | -99.0349 | 14.153 | 16 | 16226.73 | 25.32 | 243.93 | 2.85 | 99999 | 99999 | 99999 | 17:45:45 | 76.7 | 7 | 115.54 | 0 | 0 | 0
2023-10-14 | 17:45:30 | 206 | 63930.206 | 102.3534 | 14.2244 | 155.23 | -59.43 | -58.99 | 6.8 | -73.99 | -0.39 | 4.3 | 363.913 | -0.39 | -55.13 | 2.86 | 9.19 | 18.104 | 0.8733 | 0.0563 | 18.5 | 37.19 | 0.244 | 24.1 | 57 | 16.3 | 30.25 | -99.0346 | 14.156 | 16 | 16219 | 25.36 | 243.94 | 2.86 | 99999 | 99999 | 99999 | 17:45:46 | 76.7 | 7 | 115.56 | 0 | 0 | 0
2023-10-14 | 17:45:31 | 294 | 63931.294 | 102.3695 | 14.2276 | 155.15 | -59.45 | -59.01 | 6.8 | -74 | -0.43 | 4.3 | 363.933 | -0.43 | -55.09 | 2.88 | 9.17 | 18.104 | 0.8772 | 0.0565 | 18.5 | 37.19 | 0.245 | 24.1 | 57 | 16.3 | 30.2501 | -99.0344 | 14.16 | 16 | 16208.69 | 25.4 | 243.81 | 2.9 | 99999 | 99999 | 99999 | 17:45:47 | 76.7 | 7 | 115.59 | 0 | 0 | 0
2023-10-14 | 17:45:32 | 261 | 63932.261 | 102.3853 | 14.2304 | 155.08 | -59.76 | -59.32 | 6.8 | -74.25 | -0.44 | 4.3 | 363.451 | -0.44 | -55.43 | 2.9 | 8.82 | 18.104 | 0.8733 | 0.0563 | 18.5 | 37.19 | 0.244 | 24.1 | 57 | 16.3 | 30.2502 | -99.0342 | 14.162 | 16 | 16203.53 | 25.32 | 243.65 | 2.86 | 99999 | 99999 | 99999 | 17:45:48 | 76.7 | 7 | 115.61 | 0 | 0 | 0
2023-10-14 | 17:45:33 | 212 | 63933.212 | 102.4018 | 14.2333 | 155.01 | -59.46 | -59.02 | 6.8 | -74.01 | -0.43 | 4.3 | 364.009 | -0.43 | -55.17 | 2.89 | 9.16 | 18.104 | 0.8772 | 0.0566 | 18.5 | 37.19 | 0.245 | 24.1 | 57 | 16.3 | 30.2503 | -99.034 | 14.165 | 16 | 16195.8 | 25.31 | 243.47 | 2.87 | 99999 | 99999 | 99999 | 17:45:49 | 76.7 | 7 | 115.63 | 0 | 0 | 0
2023-10-14 | 17:45:34 | 198 | 63934.198 | 102.4191 | 14.2361 | 154.94 | -59.01 | -58.57 | 6.8 | -73.65 | -0.39 | 4.3 | 364.823 | -0.39 | -54.72 | 2.9 | 9.7 | 18.104 | 0.8655 | 0.0559 | 18.5 | 37.19 | 0.242 | 24.1 | 57 | 16.3 | 30.2504 | -99.0337 | 14.168 | 16 | 16188.09 | 25.3 | 243.33 | 2.87 | 99999 | 99999 | 99999 | 17:45:50 | 76.7 | 7 | 115.66 | 0 | 0 | 0
2023-10-14 | 17:45:35 | 238 | 63935.238 | 102.4344 | 14.2385 | 154.88 | -58.6 | -58.16 | 6.8 | -73.32 | -0.36 | 4.3 | 365.561 | -0.36 | -54.3 | 2.87 | 10.21 | 18.104 | 0.8616 | 0.0556 | 18.5 | 37.19 | 0.241 | 24.1 | 57 | 16.3 | 30.2506 | -99.0335 | 14.171 | 16 | 16180.4 | 25.19 | 243.13 | 2.89 | 99999 | 99999 | 99999 | 17:45:51 | 76.7 | 7 | 115.68 | 0 | 0 | 0
2023-10-14 | 17:45:36 | 155 | 63936.155 | 102.4519 | 14.241 | 154.82 | -58.34 | -57.9 | 6.8 | -73.11 | -0.31 | 4.3 | 366.045 | -0.31 | -54.02 | 2.87 | 10.54 | 18.104 | 0.8616 | 0.0557 | 18.5 | 37.19 | 0.241 | 24.1 | 58 | 16.3 | 30.2507 | -99.0333 | 14.174 | 16 | 16172.72 | 25.24 | 242.94 | 2.93 | 99999 | 99999 | 99999 | 17:45:52 | 76.7 | 7 | 115.71 | 0 | 0 | 0
2023-10-14 | 17:45:37 | 207 | 63937.207 | 102.4694 | 14.2442 | 154.74 | -58.21 | -57.77 | 6.8 | -73 | -0.25 | 4.3 | 366.32 | -0.25 | -53.89 | 2.87 | 10.72 | 18.104 | 0.8694 | 0.0562 | 18.5 | 37.19 | 0.243 | 24.1 | 58 | 16.3 | 30.2508 | -99.0331 | 14.176 | 16 | 16167.61 | 25.29 | 242.88 | 2.9 | 99999 | 99999 | 99999 | 17:45:53 | 76.7 | 7 | 115.73 | 0 | 0 | 0
2023-10-14 | 17:45:38 | 253 | 63938.253 | 102.4846 | 14.2462 | 154.69 | -57.9 | -57.46 | 6.8 | -72.75 | -0.21 | 4.3 | 366.882 | -0.21 | -53.61 | 2.81 | 11.14 | 18.104 | 0.8692 | 0.0562 | 18.5 | 37.19 | 0.243 | 24.04 | 58 | 16.3 | 30.2509 | -99.0328 | 14.179 | 16 | 16159.95 | 25.36 | 242.8 | 2.9 | 99999 | 99999 | 99999 | 17:45:54 | 76.7 | 7 | 115.75 | 0 | 0 | 0
2023-10-14 | 17:45:39 | 170 | 63939.17 | 102.5016 | 14.2487 | 154.63 | -57.93 | -57.49 | 6.8 | -72.78 | -0.16 | 4.3 | 366.872 | -0.16 | -53.6 | 2.8 | 11.1 | 18.104 | 0.8535 | 0.0552 | 18.5 | 37.19 | 0.239 | 24.01 | 57 | 16.3 | 30.251 | -99.0326 | 14.182 | 16 | 16152.3 | 25.41 | 242.67 | 2.9 | 99999 | 99999 | 99999 | 17:45:55 | 76.7 | 7 | 115.78 | 0 | 0 | 0
2023-10-14 | 17:45:40 | 187 | 63940.187 | 102.5189 | 14.2515 | 154.56 | -58.71 | -58.27 | 6.8 | -73.41 | -0.1 | 4.3 | 365.589 | -0.1 | -54.31 | 2.8 | 10.09 | 18.104 | 0.8458 | 0.0547 | 18.5 | 37.19 | 0.237 | 24.01 | 57 | 16.3 | 30.2511 | -99.0323 | 14.184 | 16 | 16147.19 | 25.44 | 242.55 | 2.87 | 99999 | 99999 | 99999 | 17:45:56 | 76.6 | 7 | 115.8 | 0 | 0 | 0
2023-10-14 | 17:45:41 | 227 | 63941.227 | 102.5351 | 14.2536 | 154.51 | -59.48 | -59.04 | 6.7 | -74.12 | -0.06 | 4.3 | 364.31 | -0.06 | -55.08 | 2.78 | 9.04 | 18.104 | 0.8419 | 0.0545 | 18.5 | 37.19 | 0.236 | 24.01 | 57 | 16.3 | 30.2512 | -99.0321 | 14.187 | 16 | 16139.51 | 25.46 | 242.51 | 2.86 | 99999 | 99999 | 99999 | 17:45:57 | 76.6 | 7 | 115.83 | 0 | 0 | 0
2023-10-14 | 17:45:42 | 199 | 63942.199 | 102.5523 | 14.2564 | 154.44 | -60.13 | -59.69 | 6.8 | -74.55 | -0.01 | 4.3 | 363.249 | -0.01 | -55.8 | 2.79 | 8.46 | 18.104 | 0.8419 | 0.0545 | 18.5 | 37.19 | 0.236 | 24.01 | 57 | 16.3 | 30.2513 | -99.0319 | 14.19 | 16 | 16131.8 | 25.4 | 242.54 | 2.86 | 99999 | 99999 | 99999 | 17:45:58 | 76.6 | 7 | 115.85 | 0 | 0 | 0
2023-10-14 | 17:45:43 | 233 | 63943.233 | 102.5688 | 14.2592 | 154.37 | -60.64 | -60.2 | 6.8 | -74.96 | 0.04 | 4.6 | 362.426 | 0.04 | -56.27 | 2.81 | 7.93 | 18.104 | 0.838 | 0.0543 | 18.5 | 37.19 | 0.235 | 24.01 | 57 | 16.3 | 30.2514 | -99.0316 | 14.193 | 16 | 16124.08 | 25.38 | 242.51 | 2.91 | 99999 | 99999 | 99999 | 17:45:59 | 76.6 | 7 | 115.88 | 0 | 0 | 0
2023-10-14 | 17:45:44 | 220 | 63944.22 | 102.5849 | 14.2616 | 154.31 | -60.94 | -60.5 | 6.8 | -75.21 | 0.05 | 4.6 | 361.954 | 0.05 | -56.61 | 2.8 | 7.64 | 18.104 | 0.838 | 0.0543 | 18.5 | 37.19 | 0.235 | 24.01 | 58 | 16.3 | 30.2515 | -99.0314 | 14.196 | 16 | 16116.34 | 25.29 | 242.48 | 2.9 | 99999 | 99999 | 99999 | 17:46:00 | 76.6 | 7 | 115.9 | 0 | 0 | 0
2023-10-14 | 17:45:45 | 185 | 63945.185 | 102.6022 | 14.2649 | 154.23 | -61.17 | -60.73 | 6.7 | -75.49 | 0 | 4.6 | 361.616 | 0 | -56.82 | 2.84 | 7.32 | 18.104 | 0.838 | 0.0543 | 18.5 | 37.19 | 0.235 | 24.01 | 58 | 16.3 | 30.2516 | -99.0312 | 14.198 | 16 | 16111.18 | 25.18 | 242.51 | 2.89 | 99999 | 99999 | 99999 | 17:46:01 | 76.6 | 7 | 115.92 | 0 | 0 | 0
2023-10-14 | 17:45:46 | 224 | 63946.224 | 102.6197 | 14.2677 | 154.16 | -61.28 | -60.84 | 6.7 | -75.58 | -0.11 | 4.3 | 361.475 | -0.11 | -56.95 | 2.86 | 7.22 | 18.104 | 0.838 | 0.0544 | 18.5 | 37.19 | 0.235 | 24.01 | 58 | 16.3 | 30.2517 | -99.031 | 14.201 | 16 | 16103.44 | 25.03 | 242.58 | 2.9 | 99999 | 99999 | 99999 | 17:46:02 | 76.6 | 7 | 115.95 | 0 | 0 | 0
2023-10-14 | 17:45:47 | 277 | 63947.277 | 102.635 | 14.2697 | 154.11 | -60.74 | -60.3 | 6.7 | -75.14 | -0.23 | 4.3 | 362.429 | -0.23 | -56.47 | 2.8 | 7.73 | 18.104 | 0.8302 | 0.0539 | 18.5 | 37.19 | 0.233 | 24.01 | 57 | 16.3 | 30.2518 | -99.0307 | 14.203 | 16 | 16098.28 | 24.98 | 242.6 | 2.86 | 99999 | 99999 | 99999 | 17:46:03 | 76.6 | 7 | 115.97 | 0 | 0 | 0
2023-10-14 | 17:45:48 | 193 | 63948.193 | 102.6524 | 14.2733 | 154.02 | -60.09 | -59.65 | 6.8 | -74.52 | -0.32 | 4.3 | 363.599 | -0.32 | -55.81 | 2.83 | 8.52 | 18.104 | 0.8146 | 0.0529 | 18.5 | 37.19 | 0.229 | 24.01 | 57 | 16.3 | 30.2519 | -99.0305 | 14.206 | 16 | 16090.57 | 24.87 | 242.66 | 2.86 | 99999 | 99999 | 99999 | 17:46:04 | 76.6 | 7 | 115.99 | 0 | 0 | 0
2023-10-14 | 17:45:49 | 234 | 63949.234 | 102.6696 | 14.2766 | 153.94 | -59.43 | -58.99 | 6.7 | -74.08 | -0.39 | 4.3 | 364.779 | -0.39 | -55.16 | 2.81 | 9.12 | 18.104 | 0.8068 | 0.0524 | 18.5 | 37.19 | 0.227 | 24.01 | 57 | 16.3 | 30.252 | -99.0303 | 14.209 | 16 | 16082.89 | 24.87 | 242.77 | 2.87 | 99999 | 99999 | 99999 | 17:46:05 | 76.6 | 7 | 116.02 | 0 | 0 | 0
2023-10-14 | 17:45:50 | 269 | 63950.269 | 102.6852 | 14.2794 | 153.87 | -58.69 | -58.25 | 6.7 | -73.49 | -0.43 | 4.3 | 366.09 | -0.43 | -54.36 | 2.81 | 10.01 | 18.104 | 0.8029 | 0.0522 | 18.5 | 37.19 | 0.226 | 24.01 | 57 | 16.3 | 30.2521 | -99.0301 | 14.212 | 16 | 16075.24 | 24.94 | 242.91 | 2.86 | 99999 | 99999 | 99999 | 17:46:06 | 76.6 | 7 | 116.04 | 0 | 0 | 0
2023-10-14 | 17:45:51 | 203 | 63951.203 | 102.7026 | 14.2827 | 153.79 | -58.29 | -57.85 | 6.7 | -73.17 | -0.43 | 4.3 | 366.827 | -0.43 | -53.96 | 2.83 | 10.52 | 18.104 | 0.8224 | 0.0535 | 18.5 | 37.19 | 0.231 | 24 | 57 | 16.3 | 30.2522 | -99.0298 | 14.214 | 16 | 16070.15 | 24.97 | 242.87 | 2.82 | 99999 | 99999 | 99999 | 17:46:07 | 76.6 | 7 | 116.07 | 0 | 0 | 0
2023-10-14 | 17:45:52 | 247 | 63952.247 | 102.719 | 14.2847 | 153.74 | -58.91 | -58.47 | 6.7 | -73.67 | -0.41 | 4.3 | 365.802 | -0.41 | -54.58 | 2.79 | 9.75 | 18.104 | 0.8299 | 0.054 | 18.5 | 37.19 | 0.233 | 23.92 | 58 | 16.3 | 30.2523 | -99.0296 | 14.217 | 16 | 16062.52 | 25.04 | 242.81 | 2.8 | 99999 | 99999 | 99999 | 17:46:08 | 76.6 | 7 | 116.09 | 0 | 0 | 0
2023-10-14 | 17:45:53 | 233 | 63953.233 | 102.7354 | 14.2872 | 153.68 | -59.75 | -59.31 | 6.7 | -74.34 | -0.39 | 4.3 | 364.409 | -0.39 | -55.42 | 2.77 | 8.78 | 18.104 | 0.8338 | 0.0543 | 18.5 | 37.19 | 0.234 | 23.91 | 58 | 16.3 | 30.2524 | -99.0294 | 14.219 | 16 | 16057.42 | 25.06 | 242.74 | 2.76 | 99999 | 99999 | 99999 | 17:46:09 | 76.6 | 7 | 116.12 | 0 | 0 | 0
2023-10-14 | 17:45:54 | 214 | 63954.214 | 102.7522 | 14.2904 | 153.6 | -60.41 | -59.97 | 6.7 | -74.88 | -0.35 | 4.3 | 363.335 | -0.35 | -56.03 | 2.78 | 8.09 | 18.104 | 0.8377 | 0.0545 | 18.5 | 37.19 | 0.235 | 23.91 | 57 | 16.3 | 30.2525 | -99.0291 | 14.222 | 16 | 16049.74 | 25.14 | 242.71 | 2.76 | 99999 | 99999 | 99999 | 17:46:10 | 76.6 | 7 | 116.14 | 0 | 0 | 0
2023-10-14 | 17:45:55 | 222 | 63955.222 | 102.7685 | 14.2933 | 153.53 | -60.87 | -60.43 | 6.8 | -75.15 | -0.31 | 4.3 | 362.597 | -0.31 | -56.54 | 2.79 | 7.75 | 18.104 | 0.8377 | 0.0546 | 18.5 | 37.19 | 0.235 | 23.91 | 57 | 16.3 | 30.2526 | -99.0289 | 14.225 | 16 | 16042.05 | 25.12 | 242.52 | 2.8 | 99999 | 99999 | 99999 | 17:46:11 | 76.6 | 7 | 116.17 | 0 | 0 | 0
2023-10-14 | 17:45:56 | 205 | 63956.205 | 102.7878 | 14.2961 | 153.46 | -61.21 | -60.77 | 6.6 | -75.62 | -0.26 | 4.3 | 362.063 | -0.26 | -56.88 | 2.79 | 7.2 | 18.104 | 0.8377 | 0.0546 | 18.5 | 37.19 | 0.235 | 23.91 | 58 | 16.3 | 30.2527 | -99.0287 | 14.228 | 16 | 16034.34 | 25.12 | 242.39 | 2.79 | 99999 | 99999 | 99999 | 17:46:12 | 76.6 | 7 | 116.19 | 0 | 0 | 0
2023-10-14 | 17:45:57 | 360 | 63957.36 | 102.802 | 14.2989 | 153.39 | -61.45 | -61.01 | 6.7 | -75.72 | -0.21 | 4.3 | 361.7 | -0.21 | -57.11 | 2.78 | 7.1 | 18.104 | 0.8377 | 0.0546 | 18.5 | 37.19 | 0.235 | 23.91 | 58 | 16.3 | 30.2528 | -99.0284 | 14.231 | 16 | 16026.63 | 25.13 | 242.42 | 2.79 | 99999 | 99999 | 99999 | 17:46:13 | 76.6 | 7 | 116.21 | 0 | 0 | 0
2023-10-14 | 17:45:58 | 210 | 63958.21 | 102.8193 | 14.3025 | 153.3 | -61.36 | -60.92 | 6.7 | -75.64 | -0.16 | 4.3 | 361.914 | -0.16 | -57.03 | 2.81 | 7.18 | 18.104 | 0.8377 | 0.0546 | 18.5 | 37.19 | 0.235 | 23.91 | 58 | 16.3 | 30.2529 | -99.0282 | 14.234 | 16 | 16018.92 | 25.06 | 242.44 | 2.81 | 99999 | 99999 | 99999 | 17:46:14 | 76.6 | 7 | 116.24 | 0 | 0 | 0
2023-10-14 | 17:45:59 | 250 | 63959.25 | 102.8355 | 14.305 | 153.24 | -60.78 | -60.34 | 6.7 | -75.17 | -0.11 | 4.3 | 362.946 | -0.11 | -56.5 | 2.77 | 7.73 | 18.104 | 0.8377 | 0.0547 | 18.5 | 37.19 | 0.235 | 23.91 | 58 | 16.3 | 30.253 | -99.028 | 14.237 | 16 | 16011.23 | 25.03 | 242.42 | 2.79 | 99999 | 99999 | 99999 | 17:46:15 | 76.6 | 7 | 116.26 | 0 | 0 | 0
2023-10-14 | 17:46:00 | 223 | 63960.223 | 102.8527 | 14.3078 | 153.17 | -60.4 | -59.96 | 6.7 | -74.87 | -0.07 | 4.3 | 363.643 | -0.07 | -56.07 | 2.77 | 8.12 | 18.104 | 0.8377 | 0.0547 | 18.5 | 37.19 | 0.235 | 23.91 | 58 | 16.3 | 30.2531 | -99.0277 | 14.24 | 16 | 16003.55 | 24.94 | 242.38 | 2.75 | 99999 | 99999 | 99999 | 17:46:16 | 76.6 | 7 | 116.28 | 0 | 0 | 0
2023-10-14 | 17:46:01 | 257 | 63961.257 | 102.8688 | 14.3107 | 153.1 | -60.63 | -60.19 | 6.7 | -75.05 | -0.02 | 4.3 | 363.297 | -0.02 | -56.27 | 2.77 | 7.89 | 18.104 | 0.8377 | 0.0547 | 18.5 | 37.19 | 0.235 | 23.91 | 58 | 16.3 | 30.2532 | -99.0275 | 14.243 | 16 | 15995.89 | 24.93 | 242.51 | 2.8 | 99999 | 99999 | 99999 | 17:46:17 | 76.6 | 7 | 116.31 | 0 | 0 | 0
2023-10-14 | 17:46:02 | 222 | 63962.222 | 102.8841 | 14.3135 | 153.03 | -60.96 | -60.52 | 6.7 | -75.32 | 0.03 | 4.3 | 362.78 | 0.03 | -56.63 | 2.77 | 7.57 | 18.104 | 0.8338 | 0.0545 | 18.5 | 37.19 | 0.234 | 23.91 | 58 | 16.3 | 30.2533 | -99.0273 | 14.246 | 16 | 15988.21 | 24.94 | 242.72 | 2.79 | 99999 | 99999 | 99999 | 17:46:18 | 76.6 | 7 | 116.33 | 0 | 0 | 0
2023-10-14 | 17:46:03 | 141 | 63963.141 | 102.9015 | 14.3168 | 152.95 | -60.88 | -60.44 | 6.7 | -75.25 | 0.06 | 4.6 | 362.971 | 0.06 | -56.54 | 2.79 | 7.65 | 18.104 | 0.8338 | 0.0545 | 18.5 | 37.19 | 0.234 | 23.91 | 58 | 16.3 | 30.2534 | -99.027 | 14.249 | 16 | 15980.54 | 24.91 | 242.83 | 2.79 | 99999 | 99999 | 99999 | 17:46:19 | 76.6 | 7 | 116.36 | 0 | 0 | 0
2023-10-14 | 17:46:04 | 181 | 63964.181 | 102.9196 | 14.3188 | 152.9 | -61.12 | -60.68 | 6.7 | -75.45 | 0.07 | 4.6 | 362.594 | 0.07 | -56.79 | 2.77 | 7.42 | 18.104 | 0.8222 | 0.0538 | 18.5 | 37.19 | 0.231 | 23.91 | 58 | 16.3 | 30.2535 | -99.0268 | 14.252 | 16 | 15972.87 | 24.95 | 242.86 | 2.8 | 99999 | 99999 | 99999 | 17:46:20 | 76.6 | 7 | 116.38 | 0 | 0 | 0
2023-10-14 | 17:46:05 | 269 | 63965.269 | 102.9349 | 14.3216 | 152.83 | -61.43 | -60.99 | 6.6 | -75.8 | 0.01 | 4.6 | 362.111 | 0.01 | -57.07 | 2.77 | 7.03 | 18.104 | 0.8144 | 0.0533 | 18.5 | 37.19 | 0.229 | 23.91 | 58 | 16.3 | 30.2536 | -99.0266 | 14.255 | 16 | 15965.19 | 25.01 | 242.84 | 2.79 | 99999 | 99999 | 99999 | 17:46:21 | 76.6 | 7 | 116.41 | 0 | 0 | 0
2023-10-14 | 17:46:06 | 188 | 63966.188 | 102.9524 | 14.3245 | 152.76 | -61.65 | -61.21 | 6.7 | -75.88 | -0.1 | 4.6 | 361.782 | -0.1 | -57.3 | 2.77 | 6.95 | 18.104 | 0.8105 | 0.0531 | 18.5 | 37.19 | 0.228 | 23.91 | 58 | 16.3 | 30.2537 | -99.0263 | 14.257 | 16 | 15960.06 | 24.99 | 242.95 | 2.79 | 99999 | 99999 | 99999 | 17:46:22 | 76.6 | 7 | 116.43 | 0 | 0 | 0
2023-10-14 | 17:46:07 | 237 | 63967.237 | 102.9691 | 14.3277 | 152.68 | -61.82 | -61.38 | 6.6 | -76.11 | -0.26 | 4.3 | 361.545 | -0.26 | -57.49 | 2.81 | 6.7 | 18.104 | 0.8064 | 0.0528 | 18.5 | 37.19 | 0.227 | 23.84 | 58 | 16.3 | 30.2539 | -99.0261 | 14.26 | 16 | 15952.37 | 25.04 | 242.89 | 2.8 | 99999 | 99999 | 99999 | 17:46:23 | 76.6 | 7 | 116.46 | 0 | 0 | 0
2023-10-14 | 17:46:08 | 239 | 63968.239 | 102.9853 | 14.3305 | 152.61 | -61.82 | -61.38 | 6.6 | -76.11 | -0.41 | 4.3 | 361.593 | -0.41 | -57.49 | 2.82 | 6.7 | 18.104 | 0.8024 | 0.0526 | 18.5 | 37.19 | 0.226 | 23.81 | 58 | 16.3 | 30.254 | -99.0259 | 14.263 | 16 | 15944.68 | 25 | 242.84 | 2.78 | 99999 | 99999 | 99999 | 17:46:24 | 76.6 | 7 | 116.48 | 0 | 0 | 0
2023-10-14 | 17:46:09 | 211 | 63969.211 | 103.0024 | 14.3338 | 152.53 | -60.89 | -60.45 | 6.6 | -75.36 | -0.54 | 4.3 | 363.238 | -0.54 | -56.68 | 2.83 | 7.55 | 18.104 | 0.8024 | 0.0526 | 18.5 | 37.19 | 0.226 | 23.81 | 58 | 16.3 | 30.2541 | -99.0256 | 14.266 | 16 | 15937.01 | 24.99 | 242.86 | 2.82 | 99999 | 99999 | 99999 | 17:46:25 | 76.6 | 7 | 116.51 | 0 | 0 | 0
2023-10-14 | 17:46:10 | 239 | 63970.239 | 103.0188 | 14.3367 | 152.46 | -59.94 | -59.5 | 6.6 | -74.59 | -0.62 | 4.3 | 364.912 | -0.62 | -55.64 | 2.86 | 8.51 | 18.104 | 0.7985 | 0.0524 | 18.5 | 37.19 | 0.225 | 23.81 | 58 | 16.3 | 30.2542 | -99.0254 | 14.269 | 16 | 15929.38 | 24.95 | 242.9 | 2.83 | 99999 | 99999 | 99999 | 17:46:26 | 76.6 | 7 | 116.53 | 0 | 0 | 0
2023-10-14 | 17:46:11 | 218 | 63971.218 | 103.0352 | 14.3403 | 152.37 | -60.01 | -59.57 | 6.6 | -74.65 | -0.67 | 4.3 | 364.853 | -0.67 | -55.65 | 2.89 | 8.44 | 18.104 | 0.7985 | 0.0524 | 18.5 | 37.19 | 0.225 | 23.81 | 58 | 16.3 | 30.2543 | -99.0252 | 14.272 | 16 | 15921.77 | 24.97 | 242.87 | 2.83 | 99999 | 99999 | 99999 | 17:46:27 | 76.6 | 7 | 116.55 | 0 | 0 | 0
2023-10-14 | 17:46:12 | 206 | 63972.206 | 103.0519 | 14.3436 | 152.29 | -60.42 | -59.98 | 6.6 | -74.98 | -0.67 | 4.3 | 364.206 | -0.67 | -56.07 | 2.91 | 8.02 | 18.104 | 0.7985 | 0.0524 | 18.5 | 37.19 | 0.225 | 23.81 | 58 | 16.3 | 30.2544 | -99.0249 | 14.275 | 16 | 15914.15 | 25 | 242.77 | 2.82 | 99999 | 99999 | 99999 | 17:46:28 | 76.5 | 7 | 116.58 | 0 | 0 | 0
2023-10-14 | 17:46:13 | 209 | 63973.209 | 103.0694 | 14.3457 | 152.24 | -60.45 | -60.01 | 6.6 | -75 | -0.66 | 4.3 | 364.189 | -0.66 | -56.11 | 2.9 | 7.99 | 18.104 | 0.7985 | 0.0525 | 18.5 | 37.19 | 0.225 | 23.81 | 58 | 16.3 | 30.2545 | -99.0247 | 14.277 | 16 | 15909.07 | 24.92 | 242.78 | 2.8 | 99999 | 99999 | 99999 | 17:46:29 | 76.5 | 7 | 116.6 | 0 | 0 | 0
2023-10-14 | 17:46:14 | 258 | 63974.258 | 103.0847 | 14.3481 | 152.18 | -60.77 | -60.33 | 6.6 | -75.26 | -0.62 | 4.3 | 363.682 | -0.62 | -56.44 | 2.86 | 7.68 | 18.104 | 0.7985 | 0.0525 | 18.5 | 37.19 | 0.225 | 23.81 | 58 | 16.3 | 30.2546 | -99.0245 | 14.28 | 16 | 15901.44 | 24.93 | 242.88 | 2.83 | 99999 | 99999 | 99999 | 17:46:30 | 76.5 | 7 | 116.63 | 0 | 0 | 0
2023-10-14 | 17:46:15 | 176 | 63975.176 | 103.1023 | 14.3497 | 152.14 | -61.2 | -60.76 | 6.6 | -75.61 | -0.58 | 4.3 | 362.972 | -0.58 | -56.87 | 2.83 | 7.28 | 18.104 | 0.7985 | 0.0525 | 18.5 | 37.19 | 0.225 | 23.81 | 58 | 16.3 | 30.2547 | -99.0243 | 14.282 | 16 | 15896.35 | 24.91 | 242.85 | 2.79 | 99999 | 99999 | 99999 | 17:46:31 | 76.5 | 7 | 116.65 | 0 | 0 | 0
2023-10-14 | 17:46:16 | 232 | 63976.232 | 103.1188 | 14.3526 | 152.07 | -61.59 | -61.15 | 6.6 | -75.93 | -0.53 | 4.3 | 362.352 | -0.53 | -57.23 | 2.86 | 6.93 | 18.104 | 0.7985 | 0.0525 | 18.5 | 37.19 | 0.225 | 23.81 | 58 | 16.3 | 30.2548 | -99.024 | 14.285 | 16 | 15888.71 | 24.99 | 242.8 | 2.83 | 99999 | 99999 | 99999 | 17:46:32 | 76.5 | 7 | 116.67 | 0 | 0 | 0
2023-10-14 | 17:46:17 | 220 | 63977.22 | 103.1341 | 14.3558 | 151.99 | -61.87 | -61.43 | 6.6 | -76.15 | -0.47 | 4.3 | 361.927 | -0.47 | -57.54 | 2.84 | 6.69 | 18.104 | 0.7986 | 0.0525 | 18.5 | 37.19 | 0.225 | 23.81 | 58 | 16.3 | 30.2549 | -99.0238 | 14.288 | 16 | 15881.05 | 24.98 | 242.81 | 2.82 | 99999 | 99999 | 99999 | 17:46:33 | 76.5 | 7 | 116.7 | 0 | 0 | 0
2023-10-14 | 17:46:18 | 139 | 63978.139 | 103.1522 | 14.3583 | 151.93 | -62.07 | -61.63 | 6.6 | -76.31 | -0.41 | 4.3 | 361.625 | -0.41 | -57.74 | 2.83 | 6.52 | 18.104 | 0.7869 | 0.0518 | 18.5 | 37.19 | 0.222 | 23.81 | 58 | 16.3 | 30.255 | -99.0236 | 14.29 | 16 | 15875.94 | 25.03 | 242.8 | 2.79 | 99999 | 99999 | 99999 | 17:46:34 | 76.5 | 7 | 116.72 | 0 | 0 | 0
2023-10-14 | 17:46:19 | 227 | 63979.227 | 103.1687 | 14.3607 | 151.87 | -62.21 | -61.77 | 6.6 | -76.43 | -0.36 | 4.3 | 361.426 | -0.36 | -57.88 | 2.81 | 6.41 | 18.104 | 0.7947 | 0.0523 | 18.5 | 37.19 | 0.224 | 23.81 | 58 | 16.3 | 30.2551 | -99.0233 | 14.293 | 16 | 15868.28 | 25.08 | 242.66 | 2.8 | 99999 | 99999 | 99999 | 17:46:35 | 76.5 | 7 | 116.75 | 0 | 0 | 0
2023-10-14 | 17:46:20 | 215 | 63980.215 | 103.1843 | 14.3632 | 151.81 | -62.28 | -61.84 | 6.6 | -76.48 | -0.3 | 4.3 | 361.346 | -0.3 | -57.95 | 2.77 | 6.35 | 18.104 | 0.7986 | 0.0526 | 18.5 | 37.19 | 0.225 | 23.81 | 58 | 16.3 | 30.2552 | -99.0231 | 14.295 | 16 | 15863.17 | 25.14 | 242.47 | 2.79 | 99999 | 99999 | 99999 | 17:46:36 | 76.5 | 7 | 116.77 | 0 | 0 | 0
2023-10-14 | 17:46:21 | 148 | 63981.148 | 103.2026 | 14.366 | 151.74 | -62.35 | -61.91 | 6.6 | -76.54 | -0.25 | 4.3 | 361.274 | -0.25 | -58.01 | 2.81 | 6.3 | 18.104 | 0.7985 | 0.0526 | 18.5 | 37.19 | 0.225 | 23.78 | 58 | 16.3 | 30.2553 | -99.0229 | 14.298 | 16 | 15855.5 | 25.15 | 242.5 | 2.78 | 99999 | 99999 | 99999 | 17:46:37 | 76.5 | 7 | 116.8 | 0 | 0 | 0
2023-10-14 | 17:46:22 | 248 | 63982.248 | 103.219 | 14.3689 | 151.67 | -62.38 | -61.94 | 6.6 | -76.57 | -0.2 | 4.3 | 361.27 | -0.2 | -58.05 | 2.82 | 6.27 | 18.104 | 0.7983 | 0.0526 | 18.5 | 37.19 | 0.225 | 23.71 | 58 | 16.3 | 30.2554 | -99.0226 | 14.302 | 16 | 15845.29 | 25.08 | 242.59 | 2.87 | 99999 | 99999 | 99999 | 17:46:38 | 76.5 | 7 | 116.82 | 0 | 0 | 0
2023-10-14 | 17:46:23 | 233 | 63983.233 | 103.2351 | 14.3721 | 151.59 | -62.23 | -61.79 | 6.6 | -76.44 | -0.15 | 4.3 | 361.581 | -0.15 | -57.92 | 2.82 | 6.4 | 18.104 | 0.7983 | 0.0527 | 18.5 | 37.19 | 0.225 | 23.71 | 58 | 16.3 | 30.2555 | -99.0224 | 14.305 | 16 | 15837.63 | 25.12 | 242.6 | 2.85 | 99999 | 99999 | 99999 | 17:46:39 | 76.5 | 7 | 116.85 | 0 | 0 | 0
2023-10-14 | 17:46:24 | 197 | 63984.197 | 103.2524 | 14.3754 | 151.51 | -61.73 | -61.29 | 6.6 | -76.04 | -0.1 | 4.3 | 362.493 | -0.1 | -57.46 | 2.83 | 6.83 | 18.104 | 0.7983 | 0.0527 | 18.5 | 37.19 | 0.225 | 23.71 | 58 | 16.3 | 30.2556 | -99.0221 | 14.308 | 16 | 15829.99 | 25.16 | 242.7 | 2.86 | 99999 | 99999 | 99999 | 17:46:40 | 76.5 | 7 | 116.87 | 0 | 0 | 0
2023-10-14 | 17:46:25 | 235 | 63985.235 | 103.2694 | 14.377 | 151.47 | -61.25 | -60.81 | 6.6 | -75.65 | -0.07 | 4.3 | 363.343 | -0.07 | -56.92 | 2.79 | 7.26 | 18.104 | 0.7983 | 0.0527 | 18.5 | 37.19 | 0.225 | 23.71 | 58 | 16.3 | 30.2557 | -99.0219 | 14.31 | 16 | 15824.91 | 25.09 | 242.84 | 2.84 | 99999 | 99999 | 99999 | 17:46:41 | 76.5 | 7 | 116.89 | 0 | 0 | 0
2023-10-14 | 17:46:26 | 256 | 63986.256 | 103.2844 | 14.3799 | 151.4 | -61.46 | -61.02 | 6.5 | -75.92 | -0.02 | 4.3 | 363.031 | -0.02 | -57.13 | 2.8 | 6.96 | 18.104 | 0.7983 | 0.0527 | 18.5 | 37.19 | 0.225 | 23.71 | 58 | 16.3 | 30.2558 | -99.0217 | 14.313 | 16 | 15817.3 | 25.08 | 242.96 | 2.82 | 99999 | 99999 | 99999 | 17:46:42 | 76.5 | 7 | 116.92 | 0 | 0 | 0
2023-10-14 | 17:46:27 | 158 | 63987.158 | 103.3025 | 14.3823 | 151.34 | -61.83 | -61.39 | 6.6 | -76.12 | 0.01 | 4.3 | 362.437 | 0.01 | -57.47 | 2.76 | 6.75 | 18.104 | 0.7983 | 0.0527 | 18.5 | 37.19 | 0.225 | 23.71 | 58 | 16.3 | 30.2559 | -99.0215 | 14.316 | 16 | 15809.68 | 25.05 | 242.9 | 2.82 | 99999 | 99999 | 99999 | 17:46:43 | 76.5 | 7 | 116.94 | 0 | 0 | 0
2023-10-14 | 17:46:28 | 246 | 63988.246 | 103.3195 | 14.3852 | 151.27 | -62.12 | -61.68 | 6.5 | -76.45 | 0.06 | 4.6 | 361.988 | 0.06 | -57.77 | 2.77 | 6.41 | 18.104 | 0.7983 | 0.0528 | 18.5 | 37.19 | 0.225 | 23.71 | 58 | 16.3 | 30.256 | -99.0212 | 14.32 | 16 | 15799.51 | 25.12 | 242.88 | 2.87 | 99999 | 99999 | 99999 | 17:46:44 | 76.5 | 7 | 116.97 | 0 | 0 | 0
2023-10-14 | 17:46:29 | 265 | 63989.265 | 103.3357 | 14.3885 | 151.19 | -62.35 | -61.91 | 6.5 | -76.64 | 0.06 | 4.6 | 361.648 | 0.06 | -58 | 2.78 | 6.22 | 18.104 | 0.7827 | 0.0518 | 18.5 | 37.19 | 0.221 | 23.71 | 58 | 16.3 | 30.2561 | -99.021 | 14.323 | 16 | 15791.88 | 25.12 | 242.78 | 2.86 | 99999 | 99999 | 99999 | 17:46:45 | 76.5 | 7 | 116.99 | 0 | 0 | 0
2023-10-14 | 17:46:30 | 236 | 63990.236 | 103.353 | 14.3913 | 151.12 | -62.19 | -61.75 | 6.5 | -76.51 | 0 | 4.6 | 361.97 | 0 | -57.9 | 2.78 | 6.36 | 18.104 | 0.7788 | 0.0515 | 18.5 | 37.19 | 0.22 | 23.71 | 58 | 16.3 | 30.2562 | -99.0208 | 14.326 | 16 | 15784.25 | 25.13 | 242.67 | 2.86 | 99999 | 99999 | 99999 | 17:46:46 | 76.5 | 7 | 117.02 | 0 | 0 | 0
2023-10-14 | 17:46:31 | 271 | 63991.271 | 103.3686 | 14.3942 | 151.05 | -61.68 | -61.24 | 6.5 | -76.1 | -0.1 | 4.3 | 362.893 | -0.1 | -57.35 | 2.78 | 6.79 | 18.104 | 0.7866 | 0.0521 | 18.5 | 37.19 | 0.222 | 23.71 | 58 | 16.3 | 30.2564 | -99.0205 | 14.329 | 16 | 15776.64 | 25.18 | 242.4 | 2.87 | 99999 | 99999 | 99999 | 17:46:47 | 76.5 | 7 | 117.04 | 0 | 0 | 0
2023-10-14 | 17:46:32 | 208 | 63992.208 | 103.3847 | 14.3975 | 150.97 | -61.82 | -61.38 | 6.5 | -76.21 | -0.23 | 4.3 | 362.707 | -0.23 | -57.46 | 2.78 | 6.67 | 18.104 | 0.7905 | 0.0524 | 18.5 | 37.19 | 0.223 | 23.71 | 58 | 16.3 | 30.2565 | -99.0203 | 14.332 | 16 | 15769.04 | 25.18 | 242.18 | 2.86 | 99999 | 99999 | 99999 | 17:46:48 | 76.5 | 7 | 117.06 | 0 | 0 | 0
2023-10-14 | 17:46:33 | 177 | 63993.177 | 103.4015 | 14.4003 | 150.9 | -62.13 | -61.69 | 6.5 | -76.46 | -0.33 | 4.3 | 362.223 | -0.33 | -57.76 | 2.81 | 6.41 | 18.104 | 0.7944 | 0.0526 | 18.5 | 37.19 | 0.224 | 23.71 | 58 | 16.3 | 30.2566 | -99.0201 | 14.335 | 16 | 15761.43 | 25.06 | 242.1 | 2.85 | 99999 | 99999 | 99999 | 17:46:49 | 76.5 | 7 | 117.09 | 0 | 0 | 0
2023-10-14 | 17:46:34 | 180 | 63994.18 | 103.4186 | 14.404 | 150.81 | -62.41 | -61.97 | 6.5 | -76.69 | -0.4 | 4.3 | 361.804 | -0.4 | -58.06 | 2.85 | 6.19 | 18.104 | 0.7944 | 0.0527 | 18.5 | 37.19 | 0.224 | 23.71 | 58 | 16.3 | 30.2567 | -99.0199 | 14.339 | 16 | 15751.28 | 25.11 | 242.03 | 2.91 | 99999 | 99999 | 99999 | 17:46:50 | 76.5 | 7 | 117.11 | 0 | 0 | 0
2023-10-14 | 17:46:35 | 210 | 63995.21 | 103.4349 | 14.4073 | 150.73 | -62.6 | -62.16 | 6.5 | -76.84 | -0.45 | 4.3 | 361.532 | -0.45 | -58.26 | 2.85 | 6.04 | 18.104 | 0.7983 | 0.053 | 18.5 | 37.19 | 0.225 | 23.71 | 58 | 16.3 | 30.2568 | -99.0197 | 14.342 | 16 | 15743.66 | 25.03 | 242.05 | 2.93 | 99999 | 99999 | 99999 | 17:46:51 | 76.5 | 7 | 117.13 | 0 | 0 | 0
2023-10-14 | 17:46:36 | 186 | 63996.186 | 103.4524 | 14.4101 | 150.66 | -62.71 | -62.27 | 6.5 | -76.93 | -0.46 | 4.3 | 361.391 | -0.46 | -58.38 | 2.85 | 5.96 | 18.104 | 0.7828 | 0.052 | 18.5 | 37.19 | 0.221 | 23.71 | 57 | 16.3 | 30.2569 | -99.0194 | 14.345 | 16 | 15736.05 | 24.89 | 242.14 | 2.92 | 99999 | 99999 | 99999 | 17:46:52 | 76.5 | 7 | 117.16 | 0 | 0 | 0
2023-10-14 | 17:46:37 | 235 | 63997.235 | 103.4688 | 14.4122 | 150.61 | -62.77 | -62.33 | 6.5 | -76.98 | -0.45 | 4.3 | 361.322 | -0.45 | -58.44 | 2.82 | 5.92 | 18.104 | 0.7788 | 0.0517 | 18.5 | 37.19 | 0.22 | 23.69 | 57 | 16.3 | 30.257 | -99.0192 | 14.347 | 16 | 15730.97 | 24.94 | 242.38 | 2.91 | 99999 | 99999 | 99999 | 17:46:53 | 76.5 | 7 | 117.18 | 0 | 0 | 0
2023-10-14 | 17:46:38 | 220 | 63998.22 | 103.485 | 14.4151 | 150.54 | -62.82 | -62.38 | 6.5 | -77.02 | -0.43 | 4.3 | 361.284 | -0.43 | -58.49 | 2.8 | 5.88 | 18.104 | 0.7864 | 0.0522 | 18.5 | 37.19 | 0.222 | 23.62 | 58 | 16.3 | 30.2571 | -99.019 | 14.35 | 16 | 15723.35 | 24.86 | 242.49 | 2.9 | 99999 | 99999 | 99999 | 17:46:54 | 76.5 | 7 | 117.2 | 0 | 0 | 0
2023-10-14 | 17:46:39 | 190 | 63999.19 | 103.5019 | 14.4175 | 150.48 | -62.84 | -62.4 | 6.5 | -77.04 | -0.39 | 4.3 | 361.291 | -0.39 | -58.51 | 2.79 | 5.87 | 18.104 | 0.7903 | 0.0525 | 18.5 | 37.19 | 0.223 | 23.61 | 58 | 16.3 | 30.2572 | -99.0187 | 14.353 | 16 | 15715.73 | 24.82 | 242.54 | 2.9 | 99999 | 99999 | 99999 | 17:46:55 | 76.5 | 7 | 117.23 | 0 | 0 | 0
2023-10-14 | 17:46:40 | 209 | 64000.209 | 103.5195 | 14.4208 | 150.4 | -62.88 | -62.44 | 6.5 | -77.07 | -0.36 | 4.3 | 361.277 | -0.36 | -58.55 | 2.77 | 5.84 | 18.104 | 0.7942 | 0.0528 | 18.5 | 37.19 | 0.224 | 23.61 | 58 | 16.3 | 30.2573 | -99.0185 | 14.356 | 16 | 15708.12 | 24.81 | 242.69 | 2.9 | 99999 | 99999 | 99999 | 17:46:56 | 76.5 | 7 | 117.25 | 0 | 0 | 0
2023-10-14 | 17:46:41 | 263 | 64001.263 | 103.5348 | 14.4236 | 150.33 | -62.92 | -62.48 | 6.5 | -77.1 | -0.31 | 4.3 | 361.256 | -0.31 | -58.59 | 2.75 | 5.81 | 18.104 | 0.7786 | 0.0518 | 18.5 | 37.19 | 0.22 | 23.61 | 58 | 16.3 | 30.2573 | -99.0183 | 14.359 | 16 | 15700.51 | 24.81 | 242.85 | 2.89 | 99999 | 99999 | 99999 | 17:46:57 | 76.5 | 7 | 117.28 | 0 | 0 | 0
2023-10-14 | 17:46:42 | 182 | 64002.182 | 103.5523 | 14.4269 | 150.25 | -62.96 | -62.52 | 6.5 | -77.13 | -0.26 | 4.3 | 361.242 | -0.26 | -58.63 | 2.8 | 5.79 | 18.104 | 0.7708 | 0.0513 | 18.5 | 37.19 | 0.218 | 23.61 | 58 | 16.3 | 30.2575 | -99.018 | 14.363 | 16 | 15690.36 | 24.79 | 242.89 | 2.96 | 99999 | 99999 | 99999 | 17:46:58 | 76.5 | 7 | 117.3 | 0 | 0 | 0
2023-10-14 | 17:46:43 | 232 | 64003.232 | 103.5697 | 14.4298 | 150.18 | -63 | -62.56 | 6.5 | -77.17 | -0.22 | 4.3 | 361.222 | -0.22 | -58.67 | 2.82 | 5.76 | 18.104 | 0.7669 | 0.0511 | 18.5 | 37.19 | 0.217 | 23.61 | 58 | 16.3 | 30.2576 | -99.0178 | 14.365 | 16 | 15685.29 | 24.86 | 242.81 | 2.93 | 99999 | 99999 | 99999 | 17:46:59 | 76.5 | 7 | 117.33 | 0 | 0 | 0
2023-10-14 | 17:46:44 | 273 | 64004.273 | 103.5855 | 14.4327 | 150.11 | -63.03 | -62.59 | 6.5 | -77.19 | -0.17 | 4.3 | 361.218 | -0.17 | -58.7 | 2.85 | 5.74 | 18.104 | 0.7747 | 0.0516 | 18.5 | 37.19 | 0.219 | 23.61 | 58 | 16.3 | 30.2577 | -99.0176 | 14.368 | 16 | 15677.69 | 24.93 | 242.65 | 2.96 | 99999 | 99999 | 99999 | 17:47:00 | 76.5 | 7 | 117.35 | 0 | 0 | 0
2023-10-14 | 17:46:45 | 225 | 64005.225 | 103.602 | 14.4355 | 150.04 | -63.06 | -62.62 | 6.5 | -77.21 | -0.13 | 4.3 | 361.214 | -0.13 | -58.72 | 2.86 | 5.72 | 18.104 | 0.7669 | 0.0511 | 18.5 | 37.19 | 0.217 | 23.61 | 58 | 16.3 | 30.2578 | -99.0173 | 14.371 | 16 | 15670.09 | 25.05 | 242.61 | 2.96 | 99999 | 99999 | 99999 | 17:47:01 | 76.4 | 7 | 117.38 | 0 | 0 | 0
2023-10-14 | 17:46:46 | 211 | 64006.211 | 103.6193 | 14.4384 | 149.97 | -63.08 | -62.64 | 6.5 | -77.23 | -0.09 | 4.3 | 361.228 | -0.09 | -58.75 | 2.85 | 5.71 | 18.104 | 0.7631 | 0.0509 | 18.5 | 37.19 | 0.216 | 23.61 | 58 | 16.3 | 30.2579 | -99.0171 | 14.374 | 16 | 15662.49 | 25.06 | 242.47 | 2.97 | 99999 | 99999 | 99999 | 17:47:02 | 76.4 | 7 | 117.4 | 0 | 0 | 0
2023-10-14 | 17:46:47 | 248 | 64007.248 | 103.6354 | 14.4409 | 149.91 | -63.1 | -62.66 | 6.5 | -77.25 | -0.06 | 4.3 | 361.235 | -0.06 | -58.77 | 2.84 | 5.7 | 18.104 | 0.7631 | 0.0509 | 18.5 | 37.19 | 0.216 | 23.61 | 58 | 16.3 | 30.258 | -99.0169 | 14.377 | 16 | 15654.89 | 25.09 | 242.32 | 2.99 | 99999 | 99999 | 99999 | 17:47:03 | 76.4 | 7 | 117.42 | 0 | 0 | 0
2023-10-14 | 17:46:48 | 216 | 64008.216 | 103.6526 | 14.4437 | 149.84 | -63.12 | -62.68 | 6.5 | -77.26 | -0.02 | 4.3 | 361.248 | -0.02 | -58.79 | 2.86 | 5.68 | 18.104 | 0.7592 | 0.0507 | 18.5 | 37.19 | 0.215 | 23.61 | 58 | 16.3 | 30.2581 | -99.0166 | 14.38 | 16 | 15647.3 | 25.09 | 242.28 | 3 | 99999 | 99999 | 99999 | 17:47:04 | 76.4 | 7 | 117.45 | 0 | 0 | 0
2023-10-14 | 17:46:49 | 250 | 64009.25 | 103.6689 | 14.447 | 149.76 | -63.14 | -62.69 | 6.5 | -77.27 | 0.01 | 4.3 | 361.286 | 0.01 | -58.8 | 2.89 | 5.68 | 18.104 | 0.7553 | 0.0504 | 18.5 | 37.19 | 0.214 | 23.61 | 58 | 16.3 | 30.2582 | -99.0164 | 14.383 | 16 | 15639.71 | 25.07 | 242.47 | 3.05 | 99999 | 99999 | 99999 | 17:47:05 | 76.4 | 7 | 117.47 | 0 | 0 | 0
2023-10-14 | 17:46:50 | 225 | 64010.225 | 103.6853 | 14.4495 | 149.7 | -62.79 | -62.34 | 6.5 | -76.99 | 0.05 | 4.6 | 361.93 | 0.05 | -58.45 | 2.87 | 5.94 | 18.104 | 0.7592 | 0.0507 | 18.5 | 37.19 | 0.215 | 23.61 | 58 | 16.3 | 30.2583 | -99.0162 | 14.385 | 16 | 15634.66 | 24.94 | 242.65 | 3 | 99999 | 99999 | 99999 | 17:47:06 | 76.4 | 7 | 117.5 | 0 | 0 | 0
2023-10-14 | 17:46:51 | 208 | 64011.208 | 103.7028 | 14.4519 | 149.64 | -61.97 | -61.52 | 6.5 | -76.32 | 0.04 | 4.6 | 363.382 | 0.04 | -57.73 | 2.87 | 6.61 | 18.104 | 0.7592 | 0.0507 | 18.5 | 37.19 | 0.215 | 23.61 | 58 | 16.3 | 30.2584 | -99.016 | 14.387 | 16 | 15629.62 | 24.87 | 242.74 | 2.93 | 99999 | 99999 | 99999 | 17:47:07 | 76.4 | 7 | 117.52 | 0 | 0 | 0
2023-10-14 | 17:46:52 | 260 | 64012.26 | 103.7181 | 14.454 | 149.59 | -61.21 | -60.76 | 6.5 | -75.71 | -0.02 | 4.6 | 364.724 | -0.02 | -56.87 | 2.82 | 7.28 | 18.104 | 0.7592 | 0.0508 | 18.5 | 37.19 | 0.215 | 23.61 | 58 | 16.3 | 30.2585 | -99.0157 | 14.389 | 16 | 15624.6 | 24.86 | 242.82 | 2.91 | 99999 | 99999 | 99999 | 17:47:08 | 76.4 | 7 | 117.54 | 0 | 0 | 0
2023-10-14 | 17:46:53 | 176 | 64013.176 | 103.7346 | 14.4565 | 149.53 | -61.35 | -60.9 | 6.4 | -75.92 | -0.15 | 4.3 | 364.525 | -0.15 | -56.97 | 2.8 | 7.05 | 18.104 | 0.763 | 0.051 | 18.5 | 37.19 | 0.216 | 23.57 | 58 | 16.3 | 30.2586 | -99.0155 | 14.392 | 16 | 15617.09 | 24.76 | 242.96 | 2.89 | 99999 | 99999 | 99999 | 17:47:09 | 76.4 | 7 | 117.57 | 0 | 0 | 0
2023-10-14 | 17:46:54 | 166 | 64014.166 | 103.752 | 14.4594 | 149.46 | -61.84 | -61.39 | 6.5 | -76.22 | -0.28 | 4.3 | 363.73 | -0.28 | -57.45 | 2.85 | 6.73 | 18.104 | 0.7667 | 0.0513 | 18.5 | 37.19 | 0.217 | 23.52 | 58 | 16.3 | 30.2587 | -99.0153 | 14.394 | 16 | 15612.08 | 24.63 | 242.95 | 2.89 | 99999 | 99999 | 99999 | 17:47:10 | 76.4 | 7 | 117.59 | 0 | 0 | 0
2023-10-14 | 17:46:55 | 210 | 64015.21 | 103.7691 | 14.4619 | 149.4 | -62.32 | -61.87 | 6.5 | -76.61 | -0.39 | 4.3 | 362.946 | -0.39 | -57.94 | 2.83 | 6.33 | 18.104 | 0.7667 | 0.0513 | 18.5 | 37.19 | 0.217 | 23.52 | 58 | 16.3 | 30.2587 | -99.0151 | 14.397 | 16 | 15604.54 | 24.61 | 242.88 | 2.9 | 99999 | 99999 | 99999 | 17:47:11 | 76.4 | 7 | 117.61 | 0 | 0 | 0
2023-10-14 | 17:46:56 | 238 | 64016.238 | 103.7847 | 14.4648 | 149.33 | -62.66 | -62.21 | 6.4 | -76.98 | -0.46 | 4.3 | 362.409 | -0.46 | -58.3 | 2.83 | 5.97 | 18.104 | 0.7629 | 0.0511 | 18.5 | 37.19 | 0.216 | 23.52 | 58 | 16.3 | 30.2588 | -99.0148 | 14.4 | 16 | 15597 | 24.69 | 242.81 | 2.9 | 99999 | 99999 | 99999 | 17:47:12 | 76.4 | 7 | 117.64 | 0 | 0 | 0
2023-10-14 | 17:46:57 | 172 | 64017.172 | 103.802 | 14.4668 | 149.28 | -62.87 | -62.42 | 6.5 | -77.05 | -0.51 | 4.3 | 362.082 | -0.51 | -58.52 | 2.82 | 5.9 | 18.104 | 0.7629 | 0.0511 | 18.5 | 37.19 | 0.216 | 23.52 | 58 | 16.3 | 30.259 | -99.0146 | 14.402 | 16 | 15591.96 | 24.54 | 242.73 | 2.82 | 99999 | 99999 | 99999 | 17:47:13 | 76.4 | 7 | 117.66 | 0 | 0 | 0
2023-10-14 | 17:46:58 | 210 | 64018.21 | 103.8191 | 14.4701 | 149.2 | -62.99 | -62.54 | 6.5 | -77.15 | -0.53 | 4.3 | 361.93 | -0.53 | -58.64 | 2.82 | 5.81 | 18.104 | 0.7629 | 0.0511 | 18.5 | 37.19 | 0.216 | 23.52 | 58 | 16.3 | 30.2591 | -99.0144 | 14.405 | 16 | 15584.41 | 24.53 | 242.63 | 2.83 | 99999 | 99999 | 99999 | 17:47:14 | 76.4 | 7 | 117.68 | 0 | 0 | 0
2023-10-14 | 17:46:59 | 242 | 64019.242 | 103.8347 | 14.4722 | 149.15 | -63.06 | -62.61 | 6.4 | -77.3 | -0.53 | 4.3 | 361.844 | -0.53 | -58.72 | 2.79 | 5.67 | 18.104 | 0.7629 | 0.0511 | 18.5 | 37.19 | 0.216 | 23.52 | 58 | 16.3 | 30.2592 | -99.0142 | 14.407 | 16 | 15579.37 | 24.65 | 242.63 | 2.8 | 99999 | 99999 | 99999 | 17:47:15 | 76.4 | 7 | 117.71 | 0 | 0 | 0
2023-10-14 | 17:47:00 | 174 | 64020.174 | 103.852 | 14.4747 | 149.09 | -63.11 | -62.66 | 6.4 | -77.34 | -0.52 | 4.3 | 361.8 | -0.52 | -58.77 | 2.78 | 5.64 | 18.104 | 0.7629 | 0.0512 | 18.5 | 37.19 | 0.216 | 23.52 | 58 | 16.3 | 30.2593 | -99.0139 | 14.41 | 16 | 15571.82 | 24.63 | 242.7 | 2.79 | 99999 | 99999 | 99999 | 17:47:16 | 76.4 | 7 | 117.73 | 0 | 0 | 0
2023-10-14 | 17:47:01 | 214 | 64021.214 | 103.8693 | 14.4771 | 149.03 | -63.15 | -62.7 | 6.4 | -77.38 | -0.48 | 4.3 | 361.772 | -0.48 | -58.81 | 2.75 | 5.61 | 18.104 | 0.7629 | 0.0512 | 18.5 | 37.19 | 0.216 | 23.52 | 58 | 16.3 | 30.2594 | -99.0137 | 14.412 | 16 | 15566.78 | 24.51 | 242.91 | 2.76 | 99999 | 99999 | 99999 | 17:47:17 | 76.4 | 7 | 117.75 | 0 | 0 | 0
2023-10-14 | 17:47:02 | 248 | 64022.248 | 103.8848 | 14.4804 | 148.95 | -63.17 | -62.72 | 6.4 | -77.39 | -0.45 | 4.3 | 361.793 | -0.45 | -58.83 | 2.76 | 5.6 | 18.104 | 0.759 | 0.051 | 18.5 | 37.19 | 0.215 | 23.52 | 58 | 16.3 | 30.2595 | -99.0135 | 14.415 | 16 | 15559.23 | 24.58 | 243.09 | 2.76 | 99999 | 99999 | 99999 | 17:47:18 | 76.4 | 7 | 117.78 | 0 | 0 | 0
2023-10-14 | 17:47:03 | 179 | 64023.179 | 103.9021 | 14.4825 | 148.9 | -63.15 | -62.7 | 6.4 | -77.38 | -0.41 | 4.3 | 361.862 | -0.41 | -58.81 | 2.71 | 5.62 | 18.104 | 0.759 | 0.051 | 18.5 | 37.19 | 0.215 | 23.52 | 58 | 16.3 | 30.2596 | -99.0132 | 14.418 | 16 | 15551.68 | 24.68 | 243.28 | 2.72 | 99999 | 99999 | 99999 | 17:47:19 | 76.4 | 7 | 117.8 | 0 | 0 | 0
2023-10-14 | 17:47:04 | 220 | 64024.22 | 103.9196 | 14.4858 | 148.82 | -63.14 | -62.69 | 6.4 | -77.37 | -0.38 | 4.3 | 361.935 | -0.38 | -58.8 | 2.71 | 5.63 | 18.104 | 0.759 | 0.051 | 18.5 | 37.19 | 0.215 | 23.52 | 58 | 16.3 | 30.2597 | -99.013 | 14.42 | 16 | 15546.65 | 24.54 | 243.57 | 2.69 | 99999 | 99999 | 99999 | 17:47:20 | 76.4 | 7 | 117.83 | 0 | 0 | 0
2023-10-14 | 17:47:05 | 268 | 64025.268 | 103.9352 | 14.4879 | 148.77 | -63.18 | -62.73 | 6.4 | -77.4 | -0.33 | 4.3 | 361.901 | -0.33 | -58.84 | 2.67 | 5.6 | 18.104 | 0.759 | 0.051 | 18.5 | 37.19 | 0.215 | 23.52 | 58 | 16.3 | 30.2597 | -99.0128 | 14.422 | 16 | 15541.63 | 24.62 | 243.81 | 2.66 | 99999 | 99999 | 99999 | 17:47:21 | 76.4 | 7 | 117.85 | 0 | 0 | 0
2023-10-14 | 17:47:06 | 202 | 64026.202 | 103.9523 | 14.4899 | 148.72 | -63.21 | -62.76 | 6.5 | -77.33 | -0.29 | 4.3 | 361.883 | -0.29 | -58.87 | 2.68 | 5.67 | 18.104 | 0.759 | 0.051 | 18.5 | 37.19 | 0.215 | 23.52 | 58 | 16.3 | 30.2598 | -99.0125 | 14.425 | 16 | 15534.08 | 24.74 | 243.87 | 2.68 | 99999 | 99999 | 99999 | 17:47:22 | 76.4 | 7 | 117.88 | 0 | 0 | 0
2023-10-14 | 17:47:07 | 227 | 64027.227 | 103.9695 | 14.492 | 148.67 | -63.24 | -62.79 | 6.4 | -77.45 | -0.25 | 4.3 | 361.866 | -0.25 | -58.9 | 2.65 | 5.56 | 18.104 | 0.7589 | 0.051 | 18.5 | 37.19 | 0.215 | 23.49 | 58 | 16.3 | 30.2599 | -99.0123 | 14.428 | 16 | 15526.55 | 24.62 | 243.9 | 2.69 | 99999 | 99999 | 99999 | 17:47:23 | 76.4 | 7 | 117.9 | 0 | 0 | 0
2023-10-14 | 17:47:08 | 262 | 64028.262 | 103.9851 | 14.4953 | 148.59 | -63.27 | -62.82 | 6.4 | -77.47 | -0.22 | 4.3 | 361.87 | -0.22 | -58.93 | 2.68 | 5.54 | 18.104 | 0.7587 | 0.0511 | 18.5 | 37.19 | 0.215 | 23.42 | 58 | 16.3 | 30.26 | -99.0121 | 14.431 | 16 | 15519.01 | 24.71 | 244.03 | 2.69 | 99999 | 99999 | 99999 | 17:47:24 | 76.4 | 7 | 117.92 | 0 | 0 | 0
2023-10-14 | 17:47:09 | 196 | 64029.196 | 104.0024 | 14.4978 | 148.53 | -63.31 | -62.86 | 6.4 | -77.51 | -0.17 | 4.3 | 361.843 | -0.17 | -58.97 | 2.66 | 5.51 | 18.104 | 0.7587 | 0.0511 | 18.5 | 37.19 | 0.215 | 23.42 | 58 | 16.3 | 30.2601 | -99.0118 | 14.434 | 16 | 15511.48 | 24.69 | 244.12 | 2.69 | 99999 | 99999 | 99999 | 17:47:25 | 76.4 | 7 | 117.95 | 0 | 0 | 0
2023-10-14 | 17:47:10 | 236 | 64030.236 | 104.0196 | 14.5011 | 148.45 | -63.31 | -62.86 | 6.4 | -77.51 | -0.14 | 4.3 | 361.898 | -0.14 | -58.97 | 2.67 | 5.52 | 18.104 | 0.7587 | 0.0511 | 18.5 | 37.19 | 0.215 | 23.42 | 58 | 16.3 | 30.2602 | -99.0116 | 14.436 | 16 | 15506.46 | 24.7 | 243.98 | 2.66 | 99999 | 99999 | 99999 | 17:47:26 | 76.4 | 7 | 117.97 | 0 | 0 | 0
2023-10-14 | 17:47:11 | 270 | 64031.27 | 104.0352 | 14.5028 | 148.41 | -62.92 | -62.47 | 6.4 | -77.19 | -0.1 | 4.3 | 362.599 | -0.1 | -58.58 | 2.61 | 5.8 | 18.104 | 0.7549 | 0.0509 | 18.5 | 37.19 | 0.214 | 23.42 | 58 | 16.3 | 30.2603 | -99.0114 | 14.438 | 16 | 15501.45 | 24.69 | 243.77 | 2.58 | 99999 | 99999 | 99999 | 17:47:27 | 76.4 | 7 | 118 | 0 | 0 | 0
2023-10-14 | 17:47:12 | 204 | 64032.204 | 104.0525 | 14.5048 | 148.36 | -62.84 | -62.39 | 6.4 | -77.13 | -0.08 | 4.3 | 362.772 | -0.08 | -58.49 | 2.59 | 5.87 | 18.104 | 0.751 | 0.0506 | 18.5 | 37.19 | 0.213 | 23.42 | 58 | 16.3 | 30.2604 | -99.0111 | 14.441 | 16 | 15493.94 | 24.66 | 243.77 | 2.62 | 99999 | 99999 | 99999 | 17:47:28 | 76.4 | 7 | 118.02 | 0 | 0 | 0
2023-10-14 | 17:47:13 | 245 | 64033.245 | 104.0689 | 14.5077 | 148.29 | -62.99 | -62.54 | 6.4 | -77.25 | -0.04 | 4.3 | 362.562 | -0.04 | -58.63 | 2.59 | 5.76 | 18.104 | 0.7549 | 0.0509 | 18.5 | 37.19 | 0.214 | 23.42 | 58 | 16.3 | 30.2605 | -99.0109 | 14.443 | 16 | 15488.93 | 24.62 | 243.84 | 2.59 | 99999 | 99999 | 99999 | 17:47:29 | 76.4 | 7 | 118.04 | 0 | 0 | 0
2023-10-14 | 17:47:14 | 228 | 64034.228 | 104.0843 | 14.5102 | 148.23 | -63.15 | -62.7 | 6.4 | -77.38 | -0.02 | 4.3 | 362.327 | -0.02 | -58.8 | 2.58 | 5.64 | 18.104 | 0.7588 | 0.0512 | 18.5 | 37.19 | 0.215 | 23.42 | 58 | 16.3 | 30.2606 | -99.0107 | 14.446 | 16 | 15481.42 | 24.57 | 243.84 | 2.58 | 99999 | 99999 | 99999 | 17:47:30 | 76.4 | 7 | 118.07 | 0 | 0 | 0
2023-10-14 | 17:47:15 | 150 | 64035.15 | 104.1027 | 14.5131 | 148.16 | -63.26 | -62.81 | 6.4 | -77.47 | 0.01 | 4.3 | 362.186 | 0.01 | -58.92 | 2.58 | 5.56 | 18.104 | 0.7549 | 0.0509 | 18.5 | 37.19 | 0.214 | 23.42 | 58 | 16.3 | 30.2607 | -99.0104 | 14.449 | 16 | 15473.91 | 24.51 | 243.91 | 2.58 | 99999 | 99999 | 99999 | 17:47:31 | 76.4 | 7 | 118.09 | 0 | 0 | 0
2023-10-14 | 17:47:16 | 254 | 64036.254 | 104.1183 | 14.5152 | 148.11 | -63.35 | -62.9 | 6.4 | -77.54 | 0.04 | 4.6 | 362.066 | 0.04 | -59.01 | 2.56 | 5.5 | 18.104 | 0.7432 | 0.0502 | 18.5 | 37.19 | 0.211 | 23.42 | 58 | 16.3 | 30.2608 | -99.0102 | 14.451 | 16 | 15468.9 | 24.52 | 244.2 | 2.56 | 99999 | 99999 | 99999 | 17:47:32 | 76.4 | 7 | 118.12 | 0 | 0 | 0
2023-10-14 | 17:47:17 | 188 | 64037.188 | 104.1345 | 14.5177 | 148.05 | -63.38 | -62.93 | 6.4 | -77.56 | 0.03 | 4.6 | 362.056 | 0.03 | -59.04 | 2.55 | 5.48 | 18.104 | 0.7354 | 0.0497 | 18.5 | 37.19 | 0.209 | 23.42 | 58 | 16.3 | 30.2609 | -99.01 | 14.454 | 16 | 15461.39 | 24.51 | 244.46 | 2.55 | 99999 | 99999 | 99999 | 17:47:33 | 76.4 | 7 | 118.14 | 0 | 0 | 0
2023-10-14 | 17:47:18 | 161 | 64038.161 | 104.1525 | 14.5206 | 147.98 | -63.42 | -62.97 | 6.4 | -77.6 | -0.04 | 4.6 | 362.036 | -0.04 | -59.07 | 2.55 | 5.46 | 18.104 | 0.7354 | 0.0497 | 18.5 | 37.19 | 0.209 | 23.42 | 58 | 16.3 | 30.261 | -99.0097 | 14.456 | 16 | 15456.38 | 24.46 | 244.54 | 2.51 | 99999 | 99999 | 99999 | 17:47:34 | 76.4 | 7 | 118.17 | 0 | 0 | 0
2023-10-14 | 17:47:19 | 242 | 64039.242 | 104.1686 | 14.5227 | 147.93 | -63.45 | -63 | 6.4 | -77.62 | -0.17 | 4.3 | 362.019 | -0.17 | -59.1 | 2.52 | 5.44 | 18.104 | 0.7315 | 0.0495 | 18.5 | 37.19 | 0.208 | 23.42 | 58 | 16.3 | 30.2611 | -99.0095 | 14.459 | 16 | 15448.88 | 24.45 | 244.55 | 2.56 | 99999 | 99999 | 99999 | 17:47:35 | 76.4 | 7 | 118.19 | 0 | 0 | 0
2023-10-14 | 17:47:20 | 211 | 64040.211 | 104.1851 | 14.5256 | 147.86 | -63.47 | -63.02 | 6.4 | -77.64 | -0.31 | 4.3 | 362.033 | -0.31 | -59.13 | 2.54 | 5.42 | 18.104 | 0.7393 | 0.05 | 18.5 | 37.19 | 0.21 | 23.41 | 58 | 16.3 | 30.2611 | -99.0092 | 14.462 | 16 | 15441.37 | 24.55 | 244.65 | 2.59 | 99999 | 99999 | 99999 | 17:47:36 | 76.4 | 7 | 118.21 | 0 | 0 | 0
2023-10-14 | 17:47:21 | 200 | 64041.2 | 104.2018 | 14.5285 | 147.79 | -63.5 | -63.05 | 6.4 | -77.66 | -0.41 | 4.3 | 362.03 | -0.41 | -59.15 | 2.57 | 5.41 | 18.104 | 0.7469 | 0.0505 | 18.5 | 37.19 | 0.212 | 23.35 | 58 | 16.3 | 30.2612 | -99.009 | 14.464 | 16 | 15436.37 | 24.56 | 244.65 | 2.58 | 99999 | 99999 | 99999 | 17:47:37 | 76.4 | 7 | 118.24 | 0 | 0 | 0
2023-10-14 | 17:47:22 | 201 | 64042.201 | 104.2193 | 14.531 | 147.73 | -63.4 | -62.95 | 6.4 | -77.58 | -0.5 | 4.3 | 362.244 | -0.5 | -59.06 | 2.57 | 5.48 | 18.104 | 0.7391 | 0.05 | 18.5 | 37.19 | 0.21 | 23.32 | 58 | 16.3 | 30.2613 | -99.0088 | 14.467 | 16 | 15428.87 | 24.51 | 244.5 | 2.59 | 99999 | 99999 | 99999 | 17:47:38 | 76.4 | 7 | 118.26 | 0 | 0 | 0
2023-10-14 | 17:47:23 | 249 | 64043.249 | 104.2357 | 14.5339 | 147.66 | -62.56 | -62.11 | 6.4 | -76.9 | -0.54 | 4.3 | 363.744 | -0.54 | -58.22 | 2.56 | 6.11 | 18.104 | 0.7313 | 0.0495 | 18.5 | 37.19 | 0.208 | 23.32 | 58 | 16.3 | 30.2614 | -99.0086 | 14.47 | 16 | 15421.39 | 24.64 | 244.4 | 2.62 | 99999 | 99999 | 99999 | 17:47:39 | 76.3 | 7 | 118.29 | 0 | 0 | 0
2023-10-14 | 17:47:24 | 236 | 64044.236 | 104.2523 | 14.536 | 147.61 | -61.55 | -61.1 | 6.4 | -76.08 | -0.56 | 4.3 | 365.524 | -0.56 | -57.21 | 2.55 | 6.96 | 18.104 | 0.7274 | 0.0493 | 18.5 | 37.19 | 0.207 | 23.32 | 58 | 16.3 | 30.2615 | -99.0083 | 14.472 | 16 | 15416.43 | 24.67 | 244.37 | 2.59 | 99999 | 99999 | 99999 | 17:47:40 | 76.3 | 7 | 118.31 | 0 | 0 | 0
2023-10-14 | 17:47:25 | 227 | 64045.227 | 104.2686 | 14.5385 | 147.55 | -61.48 | -61.03 | 6.4 | -76.03 | -0.56 | 4.3 | 365.687 | -0.56 | -57.14 | 2.54 | 7.02 | 18.104 | 0.7352 | 0.0498 | 18.5 | 37.19 | 0.209 | 23.32 | 58 | 16.3 | 30.2616 | -99.0081 | 14.476 | 16 | 15406.54 | 24.74 | 244.35 | 2.63 | 99999 | 99999 | 99999 | 17:47:41 | 76.3 | 7 | 118.33 | 0 | 0 | 0
2023-10-14 | 17:47:26 | 207 | 64046.207 | 104.2861 | 14.5423 | 147.46 | -61.68 | -61.23 | 6.4 | -76.19 | -0.54 | 4.3 | 365.405 | -0.54 | -57.34 | 2.6 | 6.85 | 18.104 | 0.743 | 0.0504 | 18.5 | 37.19 | 0.211 | 23.32 | 58 | 16.3 | 30.2617 | -99.0079 | 14.479 | 16 | 15399.12 | 24.59 | 244.24 | 2.66 | 99999 | 99999 | 99999 | 17:47:42 | 76.3 | 7 | 118.36 | 0 | 0 | 0
2023-10-14 | 17:47:27 | 255 | 64047.255 | 104.3025 | 14.5452 | 147.39 | -61.56 | -61.11 | 6.4 | -76.09 | -0.52 | 4.3 | 365.662 | -0.52 | -57.23 | 2.59 | 6.96 | 18.104 | 0.7352 | 0.0499 | 18.5 | 37.19 | 0.209 | 23.32 | 58 | 16.3 | 30.2618 | -99.0077 | 14.482 | 16 | 15391.71 | 24.68 | 244.35 | 2.66 | 99999 | 99999 | 99999 | 17:47:43 | 76.3 | 7 | 118.38 | 0 | 0 | 0
2023-10-14 | 17:47:28 | 241 | 64048.241 | 104.3187 | 14.5477 | 147.33 | -61.53 | -61.08 | 6.4 | -76.07 | -0.48 | 4.3 | 365.756 | -0.48 | -57.19 | 2.61 | 6.99 | 18.104 | 0.7274 | 0.0494 | 18.5 | 37.19 | 0.207 | 23.32 | 58 | 16.3 | 30.2619 | -99.0074 | 14.484 | 16 | 15386.77 | 24.75 | 244.56 | 2.66 | 99999 | 99999 | 99999 | 17:47:44 | 76.3 | 7 | 118.4 | 0 | 0 | 0
2023-10-14 | 17:47:29 | 213 | 64049.213 | 104.3353 | 14.5498 | 147.28 | -62.03 | -61.58 | 6.4 | -76.47 | -0.45 | 4.3 | 364.927 | -0.45 | -57.63 | 2.59 | 6.56 | 18.104 | 0.7391 | 0.0502 | 18.5 | 37.19 | 0.21 | 23.32 | 58 | 16.3 | 30.262 | -99.0072 | 14.487 | 16 | 15379.35 | 24.62 | 244.78 | 2.65 | 99999 | 99999 | 99999 | 17:47:45 | 76.3 | 7 | 118.43 | 0 | 0 | 0
2023-10-14 | 17:47:30 | 212 | 64050.212 | 104.3518 | 14.5528 | 147.21 | -62.56 | -62.11 | 6.4 | -76.9 | -0.41 | 4.3 | 364.061 | -0.41 | -58.17 | 2.61 | 6.13 | 18.104 | 0.7508 | 0.051 | 18.5 | 37.19 | 0.213 | 23.32 | 58 | 16.3 | 30.2621 | -99.007 | 14.49 | 16 | 15371.92 | 24.64 | 244.86 | 2.7 | 99999 | 99999 | 99999 | 17:47:46 | 76.3 | 7 | 118.45 | 0 | 0 | 0
2023-10-14 | 17:47:31 | 199 | 64051.199 | 104.3682 | 14.5553 | 147.15 | -62.96 | -62.51 | 6.4 | -77.22 | -0.37 | 4.3 | 363.411 | -0.37 | -58.62 | 2.59 | 5.82 | 18.104 | 0.7546 | 0.0513 | 18.5 | 37.19 | 0.214 | 23.32 | 58 | 16.3 | 30.2622 | -99.0067 | 14.493 | 16 | 15364.48 | 24.73 | 244.97 | 2.69 | 99999 | 99999 | 99999 | 17:47:47 | 76.3 | 7 | 118.48 | 0 | 0 | 0
2023-10-14 | 17:47:32 | 186 | 64052.186 | 104.3855 | 14.5582 | 147.08 | -63.3 | -62.85 | 6.4 | -77.5 | -0.33 | 4.3 | 362.873 | -0.33 | -58.93 | 2.61 | 5.57 | 18.104 | 0.7585 | 0.0516 | 18.5 | 37.19 | 0.215 | 23.32 | 58 | 16.3 | 30.2623 | -99.0065 | 14.496 | 16 | 15357.03 | 24.58 | 245.01 | 2.68 | 99999 | 99999 | 99999 | 17:47:48 | 76.3 | 7 | 118.5 | 0 | 0 | 0
2023-10-14 | 17:47:33 | 221 | 64053.221 | 104.4027 | 14.5611 | 147.01 | -63.52 | -63.07 | 6.4 | -77.68 | -0.29 | 4.3 | 362.541 | -0.29 | -59.16 | 2.6 | 5.42 | 18.104 | 0.7585 | 0.0516 | 18.5 | 37.19 | 0.215 | 23.32 | 58 | 16.3 | 30.2624 | -99.0063 | 14.498 | 16 | 15352.06 | 24.57 | 244.91 | 2.69 | 99999 | 99999 | 99999 | 17:47:49 | 76.3 | 7 | 118.52 | 0 | 0 | 0
2023-10-14 | 17:47:34 | 255 | 64054.255 | 104.4189 | 14.5636 | 146.95 | -63.66 | -63.21 | 6.4 | -77.79 | -0.25 | 4.3 | 362.341 | -0.25 | -59.32 | 2.61 | 5.32 | 18.104 | 0.7507 | 0.0511 | 18.5 | 37.19 | 0.213 | 23.31 | 58 | 16.3 | 30.2625 | -99.0061 | 14.501 | 16 | 15344.59 | 24.55 | 244.6 | 2.73 | 99999 | 99999 | 99999 | 17:47:50 | 76.3 | 7 | 118.55 | 0 | 0 | 0
2023-10-14 | 17:47:35 | 227 | 64055.227 | 104.4353 | 14.5661 | 146.89 | -63.74 | -63.29 | 6.4 | -77.86 | -0.22 | 4.3 | 362.245 | -0.22 | -59.4 | 2.63 | 5.27 | 18.104 | 0.7505 | 0.0511 | 18.5 | 37.19 | 0.213 | 23.23 | 58 | 16.3 | 30.2626 | -99.0059 | 14.503 | 16 | 15339.62 | 24.49 | 244.35 | 2.68 | 99999 | 99999 | 99999 | 17:47:51 | 76.3 | 7 | 118.57 | 0 | 0 | 0
2023-10-14 | 17:47:36 | 213 | 64056.213 | 104.4523 | 14.5682 | 146.84 | -63.73 | -63.28 | 6.4 | -77.85 | -0.18 | 4.3 | 362.298 | -0.18 | -59.39 | 2.63 | 5.28 | 18.104 | 0.7544 | 0.0514 | 18.5 | 37.19 | 0.214 | 23.22 | 58 | 16.3 | 30.2627 | -99.0056 | 14.506 | 16 | 15332.16 | 24.49 | 244.3 | 2.69 | 99999 | 99999 | 99999 | 17:47:52 | 76.3 | 7 | 118.59 | 0 | 0 | 0
2023-10-14 | 17:47:37 | 230 | 64057.23 | 104.4688 | 14.5716 | 146.76 | -63.73 | -63.28 | 6.4 | -77.85 | -0.15 | 4.3 | 362.354 | -0.15 | -59.39 | 2.63 | 5.28 | 18.104 | 0.7583 | 0.0517 | 18.5 | 37.19 | 0.215 | 23.22 | 58 | 16.3 | 30.2628 | -99.0054 | 14.509 | 16 | 15324.7 | 24.46 | 244.12 | 2.69 | 99999 | 99999 | 99999 | 17:47:53 | 76.3 | 7 | 118.62 | 0 | 0 | 0
2023-10-14 | 17:47:38 | 218 | 64058.218 | 104.4844 | 14.5745 | 146.69 | -63.76 | -63.31 | 6.4 | -77.87 | -0.11 | 4.3 | 362.351 | -0.11 | -59.41 | 2.64 | 5.26 | 18.104 | 0.7583 | 0.0517 | 18.5 | 37.19 | 0.215 | 23.22 | 58 | 16.3 | 30.2629 | -99.0052 | 14.513 | 16 | 15314.76 | 24.44 | 243.99 | 2.72 | 99999 | 99999 | 99999 | 17:47:54 | 76.3 | 7 | 118.64 | 0 | 0 | 0
2023-10-14 | 17:47:39 | 154 | 64059.154 | 104.502 | 14.5766 | 146.64 | -63.82 | -63.37 | 6.4 | -77.92 | -0.08 | 4.3 | 362.283 | -0.08 | -59.48 | 2.61 | 5.22 | 18.104 | 0.7583 | 0.0517 | 18.5 | 37.19 | 0.215 | 23.22 | 58 | 16.3 | 30.263 | -99.0049 | 14.515 | 10 | 15309.79 | 24.48 | 243.98 | 2.73 | 99999 | 99999 | 99999 | 17:47:55 | 76.3 | 7 | 118.66 | 0 | 0 | 0
2023-10-14 | 17:47:40 | 212 | 64060.212 | 104.5191 | 14.5787 | 146.59 | -63.87 | -63.42 | 6.4 | -77.96 | -0.06 | 4.3 | 362.231 | -0.06 | -59.53 | 2.62 | 5.19 | 18.104 | 0.7583 | 0.0517 | 18.5 | 37.19 | 0.215 | 23.22 | 58 | 16.3 | 30.2631 | -99.0047 | 14.518 | 16 | 15302.34 | 24.43 | 244.15 | 2.76 | 99999 | 99999 | 99999 | 17:47:56 | 76.3 | 7 | 118.69 | 0 | 0 | 0
2023-10-14 | 17:47:41 | 241 | 64061.241 | 104.5366 | 14.5812 | 146.53 | -63.91 | -63.46 | 6.4 | -77.99 | -0.02 | 4.3 | 362.204 | -0.02 | -59.57 | 2.63 | 5.17 | 18.104 | 0.7583 | 0.0518 | 18.5 | 37.19 | 0.215 | 23.22 | 58 | 16.3 | 30.2632 | -99.0045 | 14.521 | 16 | 15294.89 | 24.38 | 244.25 | 2.75 | 99999 | 99999 | 99999 | 17:47:57 | 76.3 | 7 | 118.71 | 0 | 0 | 0
2023-10-14 | 17:47:42 | 288 | 64062.288 | 104.552 | 14.5845 | 146.45 | -63.94 | -63.49 | 6.4 | -78.02 | 0 | 4.3 | 362.209 | 0 | -59.6 | 2.64 | 5.15 | 18.104 | 0.7583 | 0.0518 | 18.5 | 37.19 | 0.215 | 23.22 | 58 | 16.3 | 30.2633 | -99.0043 | 14.523 | 16 | 15289.93 | 24.41 | 244.25 | 2.76 | 99999 | 99999 | 99999 | 17:47:58 | 76.3 | 7 | 118.73 | 0 | 0 | 0
2023-10-14 | 17:47:43 | 211 | 64063.211 | 104.5692 | 14.5875 | 146.38 | -63.96 | -63.51 | 6.4 | -78.04 | 0.03 | 4.6 | 362.223 | 0.03 | -59.62 | 2.66 | 5.14 | 18.104 | 0.7583 | 0.0518 | 18.5 | 37.19 | 0.215 | 23.22 | 58 | 16.3 | 30.2633 | -99.004 | 14.526 | 16 | 15282.48 | 24.41 | 244.35 | 2.77 | 99999 | 99999 | 99999 | 17:47:59 | 76.3 | 7 | 118.76 | 0 | 0 | 0
2023-10-14 | 17:47:44 | 245 | 64064.245 | 104.5853 | 14.59 | 146.32 | -63.99 | -63.54 | 6.4 | -78.06 | 0.01 | 4.6 | 362.214 | 0.01 | -59.65 | 2.64 | 5.12 | 18.104 | 0.7583 | 0.0518 | 18.5 | 37.19 | 0.215 | 23.22 | 58 | 16.3 | 30.2634 | -99.0038 | 14.529 | 16 | 15275.04 | 24.38 | 244.47 | 2.76 | 99999 | 99999 | 99999 | 17:48:00 | 76.3 | 7 | 118.78 | 0 | 0 | 0
2023-10-14 | 17:47:45 | 212 | 64065.212 | 104.6026 | 14.5929 | 146.25 | -63.92 | -63.47 | 6.4 | -78 | -0.05 | 4.6 | 362.384 | -0.05 | -59.58 | 2.68 | 5.17 | 18.104 | 0.7583 | 0.0519 | 18.5 | 37.19 | 0.215 | 23.22 | 58 | 16.3 | 30.2635 | -99.0036 | 14.532 | 11 | 15267.6 | 24.34 | 244.42 | 2.79 | 99999 | 99999 | 99999 | 17:48:01 | 76.3 | 7 | 118.81 | 0 | 0 | 0
2023-10-14 | 17:47:46 | 246 | 64066.246 | 104.619 | 14.5954 | 146.19 | -63.83 | -63.38 | 6.3 | -78.03 | -0.18 | 4.3 | 362.582 | -0.18 | -59.49 | 2.67 | 5.15 | 18.104 | 0.7583 | 0.0519 | 18.5 | 37.19 | 0.215 | 23.22 | 58 | 16.3 | 30.2636 | -99.0034 | 14.535 | 16 | 15260.17 | 24.28 | 244.08 | 2.8 | 99999 | 99999 | 99999 | 17:48:02 | 76.3 | 7 | 118.83 | 0 | 0 | 0
2023-10-14 | 17:47:47 | 234 | 64067.234 | 104.6368 | 14.5983 | 146.12 | -63.89 | -63.44 | 6.4 | -77.98 | -0.31 | 4.3 | 362.528 | -0.31 | -59.55 | 2.67 | 5.2 | 18.104 | 0.7583 | 0.0519 | 18.5 | 37.19 | 0.215 | 23.22 | 58 | 16.3 | 30.2638 | -99.0032 | 14.539 | 16 | 15250.27 | 24.26 | 243.91 | 2.86 | 99999 | 99999 | 99999 | 17:48:03 | 76.3 | 7 | 118.85 | 0 | 0 | 0
2023-10-14 | 17:47:48 | 300 | 64068.3 | 104.6531 | 14.6017 | 146.04 | -63.96 | -63.51 | 6.3 | -78.13 | -0.43 | 4.3 | 362.463 | -0.43 | -59.62 | 2.72 | 5.07 | 18.104 | 0.7583 | 0.0519 | 18.5 | 37.19 | 0.215 | 23.21 | 58 | 16.3 | 30.2639 | -99.0029 | 14.542 | 16 | 15242.85 | 24.26 | 243.78 | 2.86 | 99999 | 99999 | 99999 | 17:48:04 | 76.3 | 7 | 118.88 | 0 | 0 | 0
2023-10-14 | 17:47:49 | 279 | 64069.279 | 104.6694 | 14.6051 | 145.96 | -63.94 | -63.49 | 6.4 | -78.02 | -0.51 | 4.3 | 362.555 | -0.51 | -59.6 | 2.73 | 5.17 | 18.104 | 0.7581 | 0.0519 | 18.5 | 37.19 | 0.215 | 23.13 | 58 | 16.3 | 30.264 | -99.0027 | 14.544 | 16 | 15237.9 | 24.29 | 243.67 | 2.84 | 99999 | 99999 | 99999 | 17:48:05 | 76.3 | 7 | 118.9 | 0 | 0 | 0
2023-10-14 | 17:47:50 | 258 | 64070.258 | 104.6856 | 14.608 | 145.89 | -63.94 | -63.49 | 6.3 | -78.12 | -0.55 | 4.3 | 362.604 | -0.55 | -59.6 | 2.74 | 5.09 | 18.104 | 0.7581 | 0.052 | 18.5 | 37.19 | 0.215 | 23.13 | 58 | 16.3 | 30.264 | -99.0025 | 14.546 | 16 | 15232.95 | 24.25 | 243.61 | 2.83 | 99999 | 99999 | 99999 | 17:48:06 | 76.3 | 7 | 118.92 | 0 | 0 | 0
2023-10-14 | 17:47:51 | 227 | 64071.227 | 104.7023 | 14.6109 | 145.82 | -63.53 | -63.08 | 6.4 | -77.69 | -0.58 | 4.3 | 363.364 | -0.58 | -59.28 | 2.75 | 5.46 | 18.104 | 0.7581 | 0.052 | 18.5 | 37.19 | 0.215 | 23.13 | 58 | 16.3 | 30.2641 | -99.0023 | 14.549 | 16 | 15225.54 | 24.25 | 243.67 | 2.83 | 99999 | 99999 | 99999 | 17:48:07 | 76.3 | 7 | 118.95 | 0 | 0 | 0
2023-10-14 | 17:47:52 | 228 | 64072.228 | 104.7186 | 14.6135 | 145.76 | -62.74 | -62.29 | 6.4 | -77.05 | -0.58 | 4.3 | 364.777 | -0.58 | -58.47 | 2.75 | 6.05 | 18.104 | 0.7581 | 0.052 | 18.5 | 37.19 | 0.215 | 23.13 | 58 | 16.3 | 30.2642 | -99.002 | 14.552 | 16 | 15218.16 | 24.24 | 243.76 | 2.83 | 99999 | 99999 | 99999 | 17:48:08 | 76.3 | 7 | 118.97 | 0 | 0 | 0
2023-10-14 | 17:47:53 | 209 | 64073.209 | 104.7359 | 14.6156 | 145.71 | -62.58 | -62.13 | 6.4 | -76.92 | -0.56 | 4.3 | 365.09 | -0.56 | -58.22 | 2.75 | 6.17 | 18.104 | 0.7581 | 0.052 | 18.5 | 37.19 | 0.215 | 23.13 | 58 | 16.3 | 30.2643 | -99.0018 | 14.555 | 16 | 15210.79 | 24.18 | 243.82 | 2.86 | 99999 | 99999 | 99999 | 17:48:09 | 76.3 | 7 | 118.99 | 0 | 0 | 0
2023-10-14 | 17:47:54 | 247 | 64074.247 | 104.7523 | 14.619 | 145.63 | -62.92 | -62.47 | 6.3 | -77.29 | -0.54 | 4.3 | 364.557 | -0.54 | -58.54 | 2.77 | 5.82 | 18.104 | 0.7581 | 0.0521 | 18.5 | 37.19 | 0.215 | 23.13 | 58 | 16.3 | 30.2644 | -99.0016 | 14.558 | 16 | 15203.43 | 24.18 | 243.85 | 2.82 | 99999 | 99999 | 99999 | 17:48:10 | 76.3 | 7 | 119.02 | 0 | 0 | 0
2023-10-14 | 17:47:55 | 231 | 64075.231 | 104.7687 | 14.6223 | 145.55 | -63.23 | -62.78 | 6.3 | -77.54 | -0.51 | 4.3 | 364.077 | -0.51 | -58.86 | 2.76 | 5.59 | 18.104 | 0.7581 | 0.0521 | 18.5 | 37.19 | 0.215 | 23.13 | 58 | 16.3 | 30.2645 | -99.0014 | 14.561 | 16 | 15196.06 | 24.15 | 243.8 | 2.84 | 99999 | 99999 | 99999 | 17:48:11 | 76.3 | 7 | 119.04 | 0 | 0 | 0
2023-10-14 | 17:47:56 | 213 | 64076.213 | 104.7857 | 14.6249 | 145.49 | -63.26 | -62.81 | 6.3 | -77.57 | -0.47 | 4.3 | 364.067 | -0.47 | -58.92 | 2.75 | 5.57 | 18.104 | 0.7581 | 0.0521 | 18.5 | 37.19 | 0.215 | 23.13 | 58 | 16.3 | 30.2646 | -99.0011 | 14.564 | 16 | 15188.68 | 24.2 | 243.78 | 2.83 | 99999 | 99999 | 99999 | 17:48:12 | 76.3 | 7 | 119.06 | 0 | 0 | 0
2023-10-14 | 17:47:57 | 237 | 64077.237 | 104.8021 | 14.627 | 145.44 | -62.78 | -62.33 | 6.3 | -77.18 | -0.44 | 4.3 | 364.936 | -0.44 | -58.44 | 2.73 | 5.93 | 18.104 | 0.7581 | 0.0521 | 18.5 | 37.19 | 0.215 | 23.13 | 58 | 16.3 | 30.2647 | -99.0009 | 14.566 | 16 | 15183.77 | 24.17 | 243.64 | 2.82 | 99999 | 99999 | 99999 | 17:48:13 | 76.3 | 7 | 119.08 | 0 | 0 | 0
2023-10-14 | 17:47:58 | 219 | 64078.219 | 104.8195 | 14.63 | 145.37 | -62.45 | -62 | 6.4 | -76.81 | -0.4 | 4.3 | 365.558 | -0.4 | -58.11 | 2.76 | 6.29 | 18.104 | 0.7581 | 0.0522 | 18.5 | 37.19 | 0.215 | 23.13 | 58 | 16.3 | 30.2648 | -99.0007 | 14.57 | 16 | 15173.98 | 24.08 | 243.44 | 2.87 | 99999 | 99999 | 99999 | 17:48:14 | 76.3 | 7 | 119.11 | 0 | 0 | 0
2023-10-14 | 17:47:59 | 259 | 64079.259 | 104.8359 | 14.6329 | 145.3 | -62.84 | -62.39 | 6.3 | -77.23 | -0.37 | 4.3 | 364.932 | -0.37 | -58.5 | 2.76 | 5.89 | 18.104 | 0.7581 | 0.0522 | 18.5 | 37.19 | 0.215 | 23.13 | 58 | 16.3 | 30.2649 | -99.0005 | 14.573 | 16 | 15166.64 | 24.12 | 243.24 | 2.86 | 99999 | 99999 | 99999 | 17:48:15 | 76.3 | 7 | 119.13 | 0 | 0 | 0
2023-10-14 | 17:48:00 | 246 | 64080.246 | 104.8523 | 14.6359 | 145.23 | -63.35 | -62.9 | 6.3 | -77.64 | -0.32 | 4.3 | 364.097 | -0.32 | -58.96 | 2.77 | 5.52 | 18.104 | 0.7581 | 0.0522 | 18.5 | 37.19 | 0.215 | 23.13 | 58 | 16.3 | 30.265 | -99.0003 | 14.576 | 16 | 15159.28 | 24.06 | 243.17 | 2.86 | 99999 | 99999 | 99999 | 17:48:16 | 76.2 | 7 | 119.15 | 0 | 0 | 0
2023-10-14 | 17:48:01 | 229 | 64081.229 | 104.8696 | 14.6388 | 145.16 | -63.66 | -63.21 | 6.3 | -77.89 | -0.3 | 4.3 | 363.609 | -0.3 | -59.32 | 2.78 | 5.3 | 18.104 | 0.7581 | 0.0522 | 18.5 | 37.19 | 0.215 | 23.13 | 58 | 16.3 | 30.2651 | -99 | 14.578 | 16 | 15154.37 | 24.04 | 243.16 | 2.83 | 99999 | 99999 | 99999 | 17:48:17 | 76.2 | 7 | 119.18 | 0 | 0 | 0
2023-10-14 | 17:48:02 | 269 | 64082.269 | 104.8861 | 14.6414 | 145.1 | -63.89 | -63.44 | 6.3 | -78.08 | -0.26 | 4.3 | 363.252 | -0.26 | -59.53 | 2.76 | 5.15 | 18.104 | 0.7581 | 0.0522 | 18.5 | 37.19 | 0.215 | 23.11 | 58 | 16.3 | 30.2652 | -98.9998 | 14.581 | 16 | 15147 | 24.11 | 243.18 | 2.86 | 99999 | 99999 | 99999 | 17:48:18 | 76.2 | 7 | 119.2 | 0 | 0 | 0
2023-10-14 | 17:48:03 | 256 | 64083.256 | 104.9024 | 14.6439 | 145.04 | -64.13 | -63.68 | 6.3 | -78.27 | -0.23 | 4.3 | 362.878 | -0.23 | -59.77 | 2.77 | 4.99 | 18.104 | 0.7579 | 0.0523 | 18.5 | 37.19 | 0.215 | 23.03 | 58 | 16.3 | 30.2653 | -98.9996 | 14.584 | 16 | 15139.62 | 24.11 | 243.24 | 2.86 | 99999 | 99999 | 99999 | 17:48:19 | 76.2 | 7 | 119.23 | 0 | 0 | 0
2023-10-14 | 17:48:04 | 239 | 64084.239 | 104.9197 | 14.6473 | 144.96 | -64.3 | -63.85 | 6.3 | -78.41 | -0.2 | 4.3 | 362.64 | -0.2 | -59.94 | 2.8 | 4.88 | 18.104 | 0.7579 | 0.0523 | 18.5 | 37.19 | 0.215 | 23.03 | 58 | 16.3 | 30.2654 | -98.9993 | 14.588 | 16 | 15129.78 | 24.15 | 243.39 | 2.94 | 99999 | 99999 | 99999 | 17:48:20 | 76.2 | 7 | 119.25 | 0 | 0 | 0
2023-10-14 | 17:48:05 | 277 | 64085.277 | 104.9362 | 14.6502 | 144.89 | -64.41 | -63.96 | 6.3 | -78.5 | -0.17 | 4.3 | 362.499 | -0.17 | -60.06 | 2.82 | 4.82 | 18.104 | 0.7579 | 0.0523 | 18.5 | 37.19 | 0.215 | 23.03 | 58 | 16.3 | 30.2655 | -98.9991 | 14.591 | 16 | 15122.4 | 24.17 | 243.51 | 2.93 | 99999 | 99999 | 99999 | 17:48:21 | 76.2 | 7 | 119.27 | 0 | 0 | 0
2023-10-14 | 17:48:06 | 263 | 64086.263 | 104.9514 | 14.6532 | 144.82 | -64.34 | -63.89 | 6.3 | -78.44 | -0.14 | 4.3 | 362.67 | -0.14 | -60.01 | 2.81 | 4.86 | 18.104 | 0.7579 | 0.0523 | 18.5 | 37.19 | 0.215 | 23.03 | 58 | 16.3 | 30.2656 | -98.9989 | 14.593 | 16 | 15117.48 | 24.1 | 243.34 | 2.89 | 99999 | 99999 | 99999 | 17:48:22 | 76.2 | 7 | 119.3 | 0 | 0 | 0
2023-10-14 | 17:48:07 | 179 | 64087.179 | 104.9684 | 14.6553 | 144.77 | -64.27 | -63.82 | 6.3 | -78.39 | -0.11 | 4.3 | 362.828 | -0.11 | -59.93 | 2.79 | 4.91 | 18.104 | 0.7579 | 0.0524 | 18.5 | 37.19 | 0.215 | 23.03 | 58 | 16.3 | 30.2657 | -98.9987 | 14.596 | 16 | 15110.11 | 24.15 | 243.29 | 2.87 | 99999 | 99999 | 99999 | 17:48:23 | 76.2 | 7 | 119.32 | 0 | 0 | 0
2023-10-14 | 17:48:08 | 197 | 64088.197 | 104.9859 | 14.6587 | 144.69 | -64.34 | -63.89 | 6.3 | -78.44 | -0.09 | 4.3 | 362.763 | -0.09 | -60 | 2.83 | 4.87 | 18.104 | 0.7579 | 0.0524 | 18.5 | 37.19 | 0.215 | 23.03 | 58 | 16.3 | 30.2658 | -98.9985 | 14.599 | 16 | 15102.74 | 24.14 | 243.26 | 2.89 | 99999 | 99999 | 99999 | 17:48:24 | 76.2 | 7 | 119.34 | 0 | 0 | 0
2023-10-14 | 17:48:09 | 245 | 64089.245 | 105.0023 | 14.6612 | 144.63 | -64.45 | -64 | 6.3 | -78.53 | -0.07 | 4.3 | 362.615 | -0.07 | -60.11 | 2.84 | 4.8 | 18.104 | 0.7579 | 0.0524 | 18.5 | 37.19 | 0.215 | 23.03 | 58 | 16.3 | 30.2659 | -98.9982 | 14.602 | 16 | 15095.37 | 24.03 | 243.15 | 2.89 | 99999 | 99999 | 99999 | 17:48:25 | 76.2 | 7 | 119.37 | 0 | 0 | 0
2023-10-14 | 17:48:10 | 228 | 64090.228 | 105.0185 | 14.665 | 144.54 | -64.55 | -64.1 | 6.3 | -78.61 | -0.04 | 4.3 | 362.505 | -0.04 | -60.21 | 2.89 | 4.74 | 18.104 | 0.7579 | 0.0524 | 18.5 | 37.19 | 0.215 | 23.03 | 58 | 16.3 | 30.266 | -98.998 | 14.605 | 16 | 15088 | 24.11 | 243.09 | 2.9 | 99999 | 99999 | 99999 | 17:48:26 | 76.2 | 7 | 119.39 | 0 | 0 | 0
2023-10-14 | 17:48:11 | 202 | 64091.202 | 105.036 | 14.668 | 144.47 | -64.33 | -63.88 | 6.3 | -78.44 | -0.02 | 4.3 | 362.938 | -0.02 | -59.99 | 2.89 | 4.88 | 18.104 | 0.7579 | 0.0525 | 18.5 | 37.19 | 0.215 | 23.03 | 58 | 16.3 | 30.2661 | -98.9978 | 14.607 | 16 | 15083.09 | 24.12 | 243.27 | 2.89 | 99999 | 99999 | 99999 | 17:48:27 | 76.2 | 7 | 119.41 | 0 | 0 | 0
2023-10-14 | 17:48:12 | 250 | 64092.25 | 105.0527 | 14.6692 | 144.44 | -64.07 | -63.62 | 6.3 | -78.22 | 0 | 4.3 | 363.411 | 0 | -59.73 | 2.82 | 5.05 | 18.104 | 0.7579 | 0.0525 | 18.5 | 37.19 | 0.215 | 23.03 | 58 | 16.3 | 30.2662 | -98.9975 | 14.61 | 16 | 15075.74 | 24.06 | 243.38 | 2.89 | 99999 | 99999 | 99999 | 17:48:28 | 76.2 | 7 | 119.44 | 0 | 0 | 0
2023-10-14 | 17:48:13 | 253 | 64093.253 | 105.0681 | 14.6722 | 144.37 | -64.17 | -63.72 | 6.3 | -78.31 | 0.01 | 4.6 | 363.288 | 0.01 | -59.83 | 2.84 | 4.99 | 18.104 | 0.7579 | 0.0525 | 18.5 | 37.19 | 0.215 | 23.03 | 58 | 16.3 | 30.2663 | -98.9973 | 14.613 | 16 | 15068.39 | 24.08 | 243.29 | 2.91 | 99999 | 99999 | 99999 | 17:48:29 | 76.2 | 7 | 119.46 | 0 | 0 | 0
2023-10-14 | 17:48:14 | 177 | 64094.177 | 105.0864 | 14.6747 | 144.31 | -64.35 | -63.9 | 6.3 | -78.45 | 0 | 4.6 | 363.018 | 0 | -59.99 | 2.83 | 4.87 | 18.104 | 0.754 | 0.0523 | 18.5 | 37.19 | 0.214 | 23.03 | 58 | 16.3 | 30.2664 | -98.9971 | 14.616 | 16 | 15061.04 | 24.08 | 243.31 | 2.89 | 99999 | 99999 | 99999 | 17:48:30 | 76.2 | 7 | 119.48 | 0 | 0 | 0
2023-10-14 | 17:48:15 | 279 | 64095.279 | 105.1028 | 14.6777 | 144.24 | -64.49 | -64.04 | 6.3 | -78.57 | -0.07 | 4.3 | 362.824 | -0.07 | -60.15 | 2.83 | 4.79 | 18.104 | 0.7579 | 0.0525 | 18.5 | 37.19 | 0.215 | 23.03 | 58 | 16.3 | 30.2664 | -98.9969 | 14.619 | 16 | 15053.69 | 24.09 | 243.4 | 2.89 | 99999 | 99999 | 99999 | 17:48:31 | 76.2 | 7 | 119.51 | 0 | 0 | 0
2023-10-14 | 17:48:16 | 258 | 64096.258 | 105.1181 | 14.6807 | 144.17 | -64.59 | -64.14 | 6.3 | -78.65 | -0.17 | 4.3 | 362.701 | -0.17 | -60.25 | 2.84 | 4.73 | 18.104 | 0.754 | 0.0523 | 18.5 | 37.19 | 0.214 | 23.02 | 58 | 16.3 | 30.2666 | -98.9966 | 14.621 | 16 | 15048.79 | 24.13 | 243.41 | 2.84 | 99999 | 99999 | 99999 | 17:48:32 | 76.2 | 7 | 119.53 | 0 | 0 | 0
2023-10-14 | 17:48:17 | 181 | 64097.181 | 105.1365 | 14.6832 | 144.11 | -64.12 | -63.67 | 6.3 | -78.27 | -0.24 | 4.3 | 363.561 | -0.24 | -59.85 | 2.82 | 5.03 | 18.104 | 0.7383 | 0.0512 | 18.5 | 37.19 | 0.21 | 22.95 | 58 | 16.3 | 30.2667 | -98.9964 | 14.624 | 16 | 15041.45 | 24.13 | 243.28 | 2.83 | 99999 | 99999 | 99999 | 17:48:33 | 76.2 | 7 | 119.56 | 0 | 0 | 0
2023-10-14 | 17:48:18 | 285 | 64098.285 | 105.1529 | 14.6862 | 144.04 | -63.37 | -62.92 | 6.3 | -77.66 | -0.31 | 4.3 | 364.916 | -0.31 | -59.03 | 2.8 | 5.55 | 18.104 | 0.7382 | 0.0513 | 18.5 | 37.19 | 0.21 | 22.93 | 58 | 16.3 | 30.2668 | -98.9962 | 14.627 | 16 | 15034.14 | 24.12 | 243.29 | 2.85 | 99999 | 99999 | 99999 | 17:48:34 | 76.2 | 7 | 119.58 | 0 | 0 | 0
2023-10-14 | 17:48:19 | 269 | 64099.269 | 105.1689 | 14.6892 | 143.97 | -63.23 | -62.78 | 6.3 | -77.54 | -0.34 | 4.3 | 365.21 | -0.34 | -58.89 | 2.8 | 5.65 | 18.104 | 0.746 | 0.0518 | 18.5 | 37.19 | 0.212 | 22.93 | 58 | 16.3 | 30.2669 | -98.996 | 14.63 | 16 | 15026.84 | 24.09 | 243.29 | 2.9 | 99999 | 99999 | 99999 | 17:48:35 | 76.2 | 7 | 119.6 | 0 | 0 | 0
2023-10-14 | 17:48:20 | 228 | 64100.228 | 105.1867 | 14.6917 | 143.91 | -63.53 | -63.08 | 6.3 | -77.79 | -0.37 | 4.3 | 364.732 | -0.37 | -59.19 | 2.79 | 5.44 | 18.104 | 0.746 | 0.0518 | 18.5 | 37.19 | 0.212 | 22.93 | 58 | 16.3 | 30.267 | -98.9957 | 14.633 | 16 | 15019.54 | 24.12 | 243.14 | 2.89 | 99999 | 99999 | 99999 | 17:48:36 | 76.2 | 7 | 119.63 | 0 | 0 | 0
2023-10-14 | 17:48:21 | 292 | 64101.292 | 105.203 | 14.6947 | 143.84 | -63.88 | -63.43 | 6.3 | -78.07 | -0.37 | 4.3 | 364.173 | -0.37 | -59.54 | 2.8 | 5.2 | 18.104 | 0.7344 | 0.0511 | 18.5 | 37.19 | 0.209 | 22.93 | 58 | 16.3 | 30.2671 | -98.9955 | 14.635 | 16 | 15014.67 | 24.14 | 243.05 | 2.86 | 99999 | 99999 | 99999 | 17:48:37 | 76.2 | 7 | 119.65 | 0 | 0 | 0
2023-10-14 | 17:48:22 | 272 | 64102.272 | 105.2189 | 14.6969 | 143.79 | -63.74 | -63.29 | 6.3 | -77.96 | -0.36 | 4.3 | 364.453 | -0.36 | -59.45 | 2.8 | 5.3 | 18.104 | 0.7266 | 0.0505 | 18.5 | 37.19 | 0.207 | 22.93 | 58 | 16.3 | 30.2672 | -98.9953 | 14.638 | 16 | 15007.37 | 24.17 | 243.17 | 2.86 | 99999 | 99999 | 99999 | 17:48:38 | 76.2 | 7 | 119.67 | 0 | 0 | 0
2023-10-14 | 17:48:23 | 227 | 64103.227 | 105.2353 | 14.6994 | 143.73 | -63.21 | -62.76 | 6.3 | -77.53 | -0.33 | 4.3 | 365.419 | -0.33 | -58.92 | 2.78 | 5.68 | 18.104 | 0.7266 | 0.0506 | 18.5 | 37.19 | 0.207 | 22.93 | 59 | 16.3 | 30.2673 | -98.9951 | 14.64 | 16 | 15002.51 | 24.18 | 243.24 | 2.82 | 99999 | 99999 | 99999 | 17:48:39 | 76.2 | 7 | 119.7 | 0 | 0 | 0
2023-10-14 | 17:48:24 | 213 | 64104.213 | 105.2525 | 14.702 | 143.67 | -62.96 | -62.51 | 6.3 | -77.33 | -0.31 | 4.3 | 365.897 | -0.31 | -58.6 | 2.75 | 5.87 | 18.104 | 0.7266 | 0.0506 | 18.5 | 37.19 | 0.207 | 22.93 | 58 | 16.3 | 30.2674 | -98.9948 | 14.643 | 16 | 14995.23 | 24.18 | 243.14 | 2.82 | 99999 | 99999 | 99999 | 17:48:40 | 76.2 | 7 | 119.72 | 0 | 0 | 0
2023-10-14 | 17:48:25 | 245 | 64105.245 | 105.2681 | 14.705 | 143.6 | -63.29 | -62.84 | 6.3 | -77.59 | -0.29 | 4.3 | 365.373 | -0.29 | -58.95 | 2.76 | 5.62 | 18.104 | 0.7227 | 0.0503 | 18.5 | 37.19 | 0.206 | 22.93 | 59 | 16.3 | 30.2675 | -98.9946 | 14.646 | 16 | 14987.96 | 24.19 | 243.21 | 2.83 | 99999 | 99999 | 99999 | 17:48:41 | 76.2 | 7 | 119.74 | 0 | 0 | 0
2023-10-14 | 17:48:26 | 177 | 64106.177 | 105.2862 | 14.708 | 143.53 | -63.73 | -63.28 | 6.3 | -77.95 | -0.26 | 4.3 | 364.658 | -0.26 | -59.35 | 2.8 | 5.31 | 18.104 | 0.7227 | 0.0504 | 18.5 | 37.19 | 0.206 | 22.93 | 58 | 16.3 | 30.2675 | -98.9944 | 14.649 | 16 | 14980.68 | 24.19 | 243.37 | 2.86 | 99999 | 99999 | 99999 | 17:48:42 | 76.2 | 7 | 119.77 | 0 | 0 | 0
2023-10-14 | 17:48:27 | 263 | 64107.263 | 105.3024 | 14.7105 | 143.47 | -64.15 | -63.7 | 6.3 | -78.29 | -0.24 | 4.3 | 363.97 | -0.24 | -59.77 | 2.77 | 5.03 | 18.104 | 0.7227 | 0.0504 | 18.5 | 37.19 | 0.206 | 22.93 | 58 | 16.3 | 30.2677 | -98.9942 | 14.651 | 16 | 14975.81 | 24.17 | 243.33 | 2.79 | 99999 | 99999 | 99999 | 17:48:43 | 76.2 | 7 | 119.79 | 0 | 0 | 0
2023-10-14 | 17:48:28 | 234 | 64108.234 | 105.3179 | 14.7131 | 143.41 | -64 | -63.55 | 6.3 | -78.17 | -0.21 | 4.3 | 364.275 | -0.21 | -59.72 | 2.77 | 5.13 | 18.104 | 0.7227 | 0.0504 | 18.5 | 37.19 | 0.206 | 22.93 | 58 | 16.3 | 30.2678 | -98.994 | 14.654 | 16 | 14968.52 | 24.23 | 243.17 | 2.8 | 99999 | 99999 | 99999 | 17:48:44 | 76.2 | 7 | 119.81 | 0 | 0 | 0
2023-10-14 | 17:48:29 | 166 | 64109.166 | 105.3364 | 14.7157 | 143.35 | -63.69 | -63.24 | 6.3 | -77.92 | -0.18 | 4.3 | 364.858 | -0.18 | -59.34 | 2.76 | 5.35 | 18.104 | 0.7266 | 0.0507 | 18.5 | 37.19 | 0.207 | 22.93 | 58 | 16.3 | 30.2679 | -98.9937 | 14.657 | 16 | 14961.23 | 24.16 | 243.11 | 2.79 | 99999 | 99999 | 99999 | 17:48:45 | 76.2 | 7 | 119.84 | 0 | 0 | 0
2023-10-14 | 17:48:30 | 276 | 64110.276 | 105.3525 | 14.7182 | 143.29 | -63.98 | -63.53 | 6.3 | -78.15 | -0.15 | 4.3 | 364.396 | -0.15 | -59.64 | 2.73 | 5.15 | 18.104 | 0.7305 | 0.051 | 18.5 | 37.19 | 0.208 | 22.93 | 58 | 16.3 | 30.268 | -98.9935 | 14.66 | 16 | 14953.95 | 24.16 | 243.11 | 2.82 | 99999 | 99999 | 99999 | 17:48:46 | 76.2 | 7 | 119.86 | 0 | 0 | 0
2023-10-14 | 17:48:31 | 240 | 64111.24 | 105.3689 | 14.7212 | 143.22 | -64.34 | -63.89 | 6.3 | -78.45 | -0.12 | 4.3 | 363.82 | -0.12 | -60 | 2.76 | 4.92 | 18.104 | 0.7421 | 0.0518 | 18.5 | 37.19 | 0.211 | 22.91 | 58 | 16.3 | 30.2681 | -98.9933 | 14.663 | 16 | 14946.66 | 24.12 | 242.96 | 2.83 | 99999 | 99999 | 99999 | 17:48:47 | 76.2 | 7 | 119.88 | 0 | 0 | 0
2023-10-14 | 17:48:32 | 227 | 64112.227 | 105.3864 | 14.7238 | 143.16 | -64.64 | -64.19 | 6.2 | -78.79 | -0.1 | 4.3 | 363.34 | -0.1 | -60.28 | 2.76 | 4.65 | 18.104 | 0.7342 | 0.0513 | 18.5 | 37.19 | 0.209 | 22.84 | 58 | 16.3 | 30.2682 | -98.9931 | 14.665 | 16 | 14941.8 | 24.15 | 242.88 | 2.8 | 99999 | 99999 | 99999 | 17:48:48 | 76.2 | 7 | 119.91 | 0 | 0 | 0
2023-10-14 | 17:48:33 | 278 | 64113.278 | 105.4026 | 14.7263 | 143.1 | -64.36 | -63.91 | 6.3 | -78.46 | -0.08 | 4.3 | 363.872 | -0.08 | -60.02 | 2.72 | 4.91 | 18.104 | 0.7264 | 0.0508 | 18.5 | 37.19 | 0.207 | 22.84 | 58 | 16.3 | 30.2683 | -98.9929 | 14.668 | 16 | 14934.51 | 24.07 | 242.9 | 2.75 | 99999 | 99999 | 99999 | 17:48:49 | 76.2 | 7 | 119.93 | 0 | 0 | 0
2023-10-14 | 17:48:34 | 250 | 64114.25 | 105.4186 | 14.7289 | 143.04 | -64.13 | -63.68 | 6.3 | -78.27 | -0.06 | 4.3 | 364.316 | -0.06 | -59.78 | 2.72 | 5.06 | 18.104 | 0.7381 | 0.0516 | 18.5 | 37.19 | 0.21 | 22.84 | 58 | 16.3 | 30.2684 | -98.9926 | 14.67 | 16 | 14929.65 | 24.08 | 243 | 2.73 | 99999 | 99999 | 99999 | 17:48:50 | 76.2 | 7 | 119.95 | 0 | 0 | 0
2023-10-14 | 17:48:35 | 207 | 64115.207 | 105.4358 | 14.7319 | 142.97 | -64.32 | -63.87 | 6.3 | -78.43 | -0.03 | 4.3 | 364.036 | -0.03 | -59.98 | 2.72 | 4.94 | 18.104 | 0.7497 | 0.0524 | 18.5 | 37.19 | 0.213 | 22.84 | 58 | 16.3 | 30.2684 | -98.9924 | 14.674 | 16 | 14919.95 | 24.04 | 242.95 | 2.79 | 99999 | 99999 | 99999 | 17:48:51 | 76.2 | 7 | 119.97 | 0 | 0 | 0
2023-10-14 | 17:48:36 | 239 | 64116.239 | 105.4527 | 14.7349 | 142.9 | -64.61 | -64.16 | 6.3 | -78.66 | -0.02 | 4.3 | 363.581 | -0.02 | -60.24 | 2.74 | 4.76 | 18.104 | 0.7536 | 0.0527 | 18.5 | 37.19 | 0.214 | 22.84 | 58 | 16.3 | 30.2685 | -98.9922 | 14.677 | 16 | 14912.66 | 24.01 | 243.06 | 2.79 | 99999 | 99999 | 99999 | 17:48:52 | 76.2 | 7 | 120 | 0 | 0 | 0
2023-10-14 | 17:48:37 | 257 | 64117.257 | 105.4692 | 14.7374 | 142.84 | -64.84 | -64.39 | 6.3 | -78.85 | 0.01 | 4.3 | 363.223 | 0.01 | -60.5 | 2.71 | 4.62 | 18.104 | 0.7458 | 0.0522 | 18.5 | 37.19 | 0.212 | 22.84 | 58 | 16.3 | 30.2687 | -98.992 | 14.68 | 16 | 14905.38 | 24 | 243.06 | 2.79 | 99999 | 99999 | 99999 | 17:48:53 | 76.1 | 7 | 120.02 | 0 | 0 | 0
2023-10-14 | 17:48:38 | 244 | 64118.244 | 105.4856 | 14.74 | 142.78 | -64.53 | -64.08 | 6.3 | -78.6 | 0.03 | 4.5 | 363.808 | 0.03 | -60.26 | 2.72 | 4.81 | 18.104 | 0.7342 | 0.0514 | 18.5 | 37.19 | 0.209 | 22.84 | 59 | 16.3 | 30.2688 | -98.9918 | 14.682 | 16 | 14900.52 | 24.05 | 243.01 | 2.76 | 99999 | 99999 | 99999 | 17:48:54 | 76.1 | 7 | 120.04 | 0 | 0 | 0
2023-10-14 | 17:48:39 | 230 | 64119.23 | 105.502 | 14.7421 | 142.73 | -63.84 | -63.39 | 6.3 | -78.04 | 0.01 | 4.6 | 365.047 | 0.01 | -59.57 | 2.66 | 5.27 | 18.104 | 0.742 | 0.052 | 18.5 | 37.19 | 0.211 | 22.84 | 59 | 16.3 | 30.2689 | -98.9916 | 14.685 | 16 | 14893.26 | 24.06 | 242.88 | 2.76 | 99999 | 99999 | 99999 | 17:48:55 | 76.1 | 7 | 120.07 | 0 | 0 | 0
2023-10-14 | 17:48:40 | 214 | 64120.214 | 105.5179 | 14.7452 | 142.66 | -63.47 | -63.02 | 6.3 | -77.74 | -0.06 | 4.6 | 365.744 | -0.06 | -59.12 | 2.66 | 5.53 | 18.104 | 99999 | 99999 | 99999 | 99999 | 99999 | 99999 | 99999 | 99999 | 30.269 | -98.9913 | 14.688 | 16 | 14886.02 | 24.04 | 242.75 | 2.8 | 99999 | 99999 | 99999 | 17:48:56 | 76.1 | 7 | 120.09 | 0 | 0 | 0
2023-10-14 | 17:48:41 | 164 | 64121.164 | 105.5362 | 14.7482 | 142.59 | -63.81 | -63.36 | 6.3 | -78.02 | -0.18 | 4.3 | 365.202 | -0.18 | -59.47 | 2.73 | 5.29 | 18.104 | 0.7497 | 0.0526 | 18.5 | 37.19 | 0.213 | 22.84 | 59 | 16.3 | 30.2691 | -98.9911 | 14.69 | 16 | 14881.19 | 24.06 | 242.52 | 2.76 | 99999 | 99999 | 99999 | 17:48:57 | 76.1 | 7 | 120.11 | 0 | 0 | 0
2023-10-14 | 17:48:42 | 266 | 64122.266 | 105.5527 | 14.7507 | 142.53 | -63.75 | -63.3 | 6.3 | -77.97 | -0.32 | 4.3 | 365.35 | -0.32 | -59.41 | 2.71 | 5.34 | 18.104 | 0.7536 | 0.0529 | 18.5 | 37.19 | 0.214 | 22.84 | 59 | 16.3 | 30.2692 | -98.9909 | 14.693 | 16 | 14873.95 | 24.08 | 242.35 | 2.75 | 99999 | 99999 | 99999 | 17:48:58 | 76.1 | 7 | 120.14 | 0 | 0 | 0
2023-10-14 | 17:48:43 | 252 | 64123.252 | 105.568 | 14.7542 | 142.45 | -63.47 | -63.02 | 6.3 | -77.74 | -0.44 | 4.3 | 365.897 | -0.44 | -59.13 | 2.73 | 5.54 | 18.104 | 0.7575 | 0.0532 | 18.5 | 37.19 | 0.215 | 22.84 | 59 | 16.3 | 30.2693 | -98.9907 | 14.696 | 16 | 14866.72 | 24.06 | 242.37 | 2.77 | 99999 | 99999 | 99999 | 17:48:59 | 76.1 | 7 | 120.16 | 0 | 0 | 0
2023-10-14 | 17:48:44 | 171 | 64124.171 | 105.5869 | 14.7563 | 142.4 | -63.71 | -63.26 | 6.3 | -77.94 | -0.52 | 4.3 | 365.515 | -0.52 | -59.37 | 2.72 | 5.37 | 18.104 | 0.7575 | 0.0532 | 18.5 | 37.19 | 0.215 | 22.84 | 59 | 16.3 | 30.2694 | -98.9904 | 14.698 | 16 | 14861.9 | 24.09 | 242.34 | 2.73 | 99999 | 99999 | 99999 | 17:49:00 | 76.1 | 7 | 120.18 | 0 | 0 | 0
2023-10-14 | 17:48:45 | 305 | 64125.305 | 105.6022 | 14.7589 | 142.34 | -64.18 | -63.73 | 6.3 | -78.32 | -0.57 | 4.3 | 364.738 | -0.57 | -59.84 | 2.69 | 5.05 | 18.104 | 0.7575 | 0.0532 | 18.5 | 37.19 | 0.215 | 22.84 | 59 | 16.3 | 30.2694 | -98.9902 | 14.7 | 16 | 14857.08 | 24.08 | 242.41 | 2.72 | 99999 | 99999 | 99999 | 17:49:01 | 76.1 | 7 | 120.21 | 0 | 0 | 0
2023-10-14 | 17:48:46 | 224 | 64126.224 | 105.6186 | 14.7611 | 142.29 | -64.57 | -64.12 | 6.3 | -78.63 | -0.59 | 4.3 | 364.094 | -0.59 | -60.23 | 2.68 | 4.8 | 18.104 | 0.7575 | 0.0532 | 18.5 | 37.19 | 0.215 | 22.84 | 59 | 16.3 | 30.2695 | -98.99 | 14.702 | 16 | 14852.25 | 24.04 | 242.61 | 2.7 | 99999 | 99999 | 99999 | 17:49:02 | 76.1 | 7 | 120.23 | 0 | 0 | 0
2023-10-14 | 17:48:47 | 211 | 64127.211 | 105.636 | 14.7636 | 142.23 | -64.9 | -64.45 | 6.3 | -78.9 | -0.59 | 4.3 | 363.562 | -0.59 | -60.53 | 2.68 | 4.6 | 18.104 | 0.7575 | 0.0533 | 18.5 | 37.19 | 0.215 | 22.83 | 59 | 16.3 | 30.2696 | -98.9897 | 14.705 | 16 | 14844.99 | 24.07 | 242.83 | 2.69 | 99999 | 99999 | 99999 | 17:49:03 | 76.1 | 7 | 120.26 | 0 | 0 | 0
2023-10-14 | 17:48:48 | 252 | 64128.252 | 105.6523 | 14.7662 | 142.17 | -65.11 | -64.66 | 6.3 | -79.07 | -0.57 | 4.3 | 363.239 | -0.57 | -60.75 | 2.66 | 4.47 | 18.104 | 0.7573 | 0.0533 | 18.5 | 37.19 | 0.215 | 22.76 | 59 | 16.3 | 30.2697 | -98.9895 | 14.708 | 16 | 14837.72 | 24.08 | 242.92 | 2.69 | 99999 | 99999 | 99999 | 17:49:04 | 76.1 | 7 | 120.28 | 0 | 0 | 0
2023-10-14 | 17:48:49 | 233 | 64129.233 | 105.6687 | 14.7684 | 142.12 | -65.26 | -64.81 | 6.3 | -79.19 | -0.54 | 4.3 | 363.013 | -0.54 | -60.92 | 2.64 | 4.39 | 18.104 | 0.7573 | 0.0533 | 18.5 | 37.19 | 0.215 | 22.74 | 59 | 16.3 | 30.2698 | -98.9893 | 14.71 | 16 | 14832.88 | 24.05 | 242.89 | 2.66 | 99999 | 99999 | 99999 | 17:49:05 | 76.1 | 7 | 120.3 | 0 | 0 | 0
2023-10-14 | 17:48:50 | 213 | 64130.213 | 105.6861 | 14.7709 | 142.06 | -65.38 | -64.93 | 6.3 | -79.29 | -0.51 | 4.3 | 362.847 | -0.51 | -61.03 | 2.63 | 4.32 | 18.104 | 0.7573 | 0.0533 | 18.5 | 37.19 | 0.215 | 22.74 | 59 | 16.3 | 30.27 | -98.9891 | 14.712 | 16 | 14828.03 | 24.05 | 242.82 | 2.66 | 99999 | 99999 | 99999 | 17:49:06 | 76.1 | 7 | 120.33 | 0 | 0 | 0
2023-10-14 | 17:48:51 | 258 | 64131.258 | 105.7024 | 14.7731 | 142.01 | -65.44 | -64.99 | 6.3 | -79.34 | -0.47 | 4.3 | 362.779 | -0.47 | -61.1 | 2.63 | 4.29 | 18.104 | 0.7573 | 0.0533 | 18.5 | 37.19 | 0.215 | 22.74 | 59 | 16.3 | 30.2701 | -98.9888 | 14.715 | 16 | 14820.76 | 24.03 | 242.68 | 2.66 | 99999 | 99999 | 99999 | 17:49:07 | 76.1 | 7 | 120.35 | 0 | 0 | 0
2023-10-14 | 17:48:52 | 238 | 64132.238 | 105.7178 | 14.7761 | 141.94 | -65.48 | -65.03 | 6.3 | -79.37 | -0.44 | 4.3 | 362.76 | -0.44 | -61.14 | 2.64 | 4.27 | 18.104 | 0.7573 | 0.0534 | 18.5 | 37.19 | 0.215 | 22.74 | 59 | 16.3 | 30.2702 | -98.9886 | 14.717 | 16 | 14815.91 | 23.98 | 242.52 | 2.66 | 99999 | 99999 | 99999 | 17:49:08 | 76.1 | 7 | 120.37 | 0 | 0 | 0
2023-10-14 | 17:48:53 | 161 | 64133.161 | 105.7362 | 14.7786 | 141.88 | -65.51 | -65.06 | 6.2 | -79.49 | -0.39 | 4.3 | 362.751 | -0.39 | -61.17 | 2.65 | 4.18 | 18.104 | 0.7573 | 0.0534 | 18.5 | 37.19 | 0.215 | 22.74 | 59 | 16.3 | 30.2703 | -98.9884 | 14.72 | 16 | 14808.65 | 24.07 | 242.43 | 2.66 | 99999 | 99999 | 99999 | 17:49:09 | 76.1 | 7 | 120.4 | 0 | 0 | 0
2023-10-14 | 17:48:54 | 263 | 64134.263 | 105.7525 | 14.7812 | 141.82 | -65.35 | -64.89 | 6.3 | -79.26 | -0.36 | 4.3 | 363.092 | -0.36 | -61.06 | 2.63 | 4.35 | 18.104 | 0.7573 | 0.0534 | 18.5 | 37.19 | 0.215 | 22.74 | 59 | 16.3 | 30.2704 | -98.9882 | 14.723 | 16 | 14801.39 | 24.07 | 242.4 | 2.65 | 99999 | 99999 | 99999 | 17:49:10 | 76.1 | 7 | 120.42 | 0 | 0 | 0
2023-10-14 | 17:48:55 | 245 | 64135.245 | 105.7679 | 14.7838 | 141.76 | -64.61 | -64.15 | 6.3 | -78.66 | -0.32 | 4.3 | 364.429 | -0.32 | -60.26 | 2.61 | 4.8 | 18.104 | 0.7573 | 0.0534 | 18.5 | 37.19 | 0.215 | 22.74 | 59 | 16.3 | 30.2705 | -98.9879 | 14.726 | 16 | 14794.14 | 24.09 | 242.45 | 2.66 | 99999 | 99999 | 99999 | 17:49:11 | 76.1 | 7 | 120.44 | 0 | 0 | 0
2023-10-14 | 17:48:56 | 168 | 64136.168 | 105.7863 | 14.7864 | 141.7 | -64.24 | -63.78 | 6.2 | -78.46 | -0.29 | 4.3 | 365.119 | -0.29 | -59.89 | 2.62 | 4.96 | 18.104 | 0.7573 | 0.0534 | 18.5 | 37.19 | 0.215 | 22.74 | 59 | 16.3 | 30.2705 | -98.9877 | 14.728 | 16 | 14789.33 | 24.09 | 242.6 | 2.65 | 99999 | 99999 | 99999 | 17:49:12 | 76.1 | 7 | 120.47 | 0 | 0 | 0
2023-10-14 | 17:48:57 | 270 | 64137.27 | 105.8027 | 14.789 | 141.64 | -64.47 | -64.01 | 6.2 | -78.64 | -0.25 | 4.3 | 364.762 | -0.25 | -60.12 | 2.61 | 4.81 | 18.104 | 0.7573 | 0.0535 | 18.5 | 37.19 | 0.215 | 22.74 | 59 | 16.3 | 30.2706 | -98.9875 | 14.731 | 16 | 14782.12 | 24.13 | 242.79 | 2.65 | 99999 | 99999 | 99999 | 17:49:13 | 76.1 | 7 | 120.49 | 0 | 0 | 0
2023-10-14 | 17:48:58 | 254 | 64138.254 | 105.8191 | 14.792 | 141.57 | -64.87 | -64.41 | 6.2 | -78.97 | -0.22 | 4.3 | 364.114 | -0.22 | -60.48 | 2.62 | 4.57 | 18.104 | 0.7573 | 0.0535 | 18.5 | 37.19 | 0.215 | 22.74 | 59 | 16.3 | 30.2707 | -98.9872 | 14.734 | 16 | 14774.89 | 24.16 | 243.04 | 2.66 | 99999 | 99999 | 99999 | 17:49:14 | 76.1 | 7 | 120.52 | 0 | 0 | 0
2023-10-14 | 17:48:59 | 239 | 64139.239 | 105.8356 | 14.795 | 141.5 | -65.17 | -64.71 | 6.2 | -79.21 | -0.19 | 4.3 | 363.64 | -0.19 | -60.79 | 2.65 | 4.39 | 18.104 | 0.7612 | 0.0538 | 18.5 | 37.19 | 0.216 | 22.74 | 59 | 16.3 | 30.2708 | -98.987 | 14.737 | 16 | 14767.66 | 24.24 | 243.24 | 2.66 | 99999 | 99999 | 99999 | 17:49:15 | 76.1 | 7 | 120.54 | 0 | 0 | 0
2023-10-14 | 17:49:00 | 226 | 64140.226 | 105.8531 | 14.7976 | 141.44 | -64.96 | -64.5 | 6.2 | -79.04 | -0.16 | 4.3 | 364.052 | -0.16 | -60.61 | 2.63 | 4.52 | 18.104 | 0.7728 | 0.0546 | 18.5 | 37.19 | 0.219 | 22.74 | 59 | 16.3 | 30.2709 | -98.9868 | 14.74 | 16 | 14760.44 | 24.19 | 243.34 | 2.65 | 99999 | 99999 | 99999 | 17:49:16 | 76.1 | 7 | 120.57 | 0 | 0 | 0
2023-10-14 | 17:49:01 | 281 | 64141.281 | 105.8692 | 14.8002 | 141.38 | -64.26 | -63.8 | 6.2 | -78.47 | -0.14 | 4.3 | 365.32 | -0.14 | -59.98 | 2.63 | 4.96 | 18.104 | 0.7728 | 0.0547 | 18.5 | 37.19 | 0.219 | 22.74 | 59 | 16.3 | 30.271 | -98.9865 | 14.742 | 16 | 14755.63 | 24.25 | 243.34 | 2.65 | 99999 | 99999 | 99999 | 17:49:17 | 76.1 | 7 | 120.59 | 0 | 0 | 0
2023-10-14 | 17:49:02 | 246 | 64142.246 | 105.8854 | 14.8028 | 141.32 | -63.98 | -63.52 | 6.3 | -78.15 | -0.11 | 4.3 | 365.854 | -0.11 | -59.65 | 2.64 | 5.23 | 18.104 | 0.769 | 0.0544 | 18.5 | 37.19 | 0.218 | 22.74 | 59 | 16.3 | 30.2711 | -98.9863 | 14.745 | 16 | 14748.44 | 24.26 | 243.17 | 2.66 | 99999 | 99999 | 99999 | 17:49:18 | 76.1 | 7 | 120.61 | 0 | 0 | 0
2023-10-14 | 17:49:03 | 217 | 64143.217 | 105.9022 | 14.8058 | 141.25 | -63.65 | -63.19 | 6.2 | -77.98 | -0.09 | 4.3 | 366.482 | -0.09 | -59.3 | 2.65 | 5.37 | 18.104 | 0.7728 | 0.0547 | 18.5 | 37.19 | 0.219 | 22.72 | 59 | 16.3 | 30.2712 | -98.9861 | 14.747 | 16 | 14743.65 | 24.37 | 243.12 | 2.65 | 99999 | 99999 | 99999 | 17:49:19 | 76.1 | 7 | 120.64 | 0 | 0 | 0
2023-10-14 | 17:49:04 | 222 | 64144.222 | 105.9176 | 14.808 | 141.2 | -63.46 | -63 | 6.2 | -77.83 | -0.07 | 4.3 | 366.852 | -0.07 | -59.11 | 2.62 | 5.51 | 18.104 | 0.7843 | 0.0555 | 18.5 | 37.19 | 0.222 | 22.65 | 59 | 16.3 | 30.2713 | -98.9858 | 14.75 | 16 | 14736.49 | 24.34 | 243.07 | 2.62 | 99999 | 99999 | 99999 | 17:49:20 | 76.1 | 7 | 120.66 | 0 | 0 | 0
2023-10-14 | 17:49:05 | 149 | 64145.149 | 105.9357 | 14.811 | 141.13 | -63.99 | -63.53 | 6.2 | -78.25 | -0.03 | 4.2 | 365.976 | -0.03 | -59.64 | 2.63 | 5.15 | 18.104 | 0.792 | 0.0561 | 18.5 | 37.19 | 0.224 | 22.65 | 59 | 16.3 | 30.2714 | -98.9856 | 14.753 | 16 | 14729.32 | 24.48 | 243.1 | 2.62 | 99999 | 99999 | 99999 | 17:49:21 | 76.1 | 7 | 120.69 | 0 | 0 | 0
2023-10-14 | 17:49:06 | 236 | 64146.236 | 105.9522 | 14.814 | 141.06 | -64.6 | -64.14 | 6.2 | -78.75 | -0.02 | 4.3 | 364.961 | -0.02 | -60.25 | 2.64 | 4.75 | 18.104 | 0.792 | 0.0561 | 18.5 | 37.19 | 0.224 | 22.65 | 59 | 16.3 | 30.2715 | -98.9854 | 14.755 | 16 | 14724.53 | 24.54 | 243.15 | 2.59 | 99999 | 99999 | 99999 | 17:49:22 | 76.1 | 7 | 120.71 | 0 | 0 | 0
2023-10-14 | 17:49:07 | 224 | 64147.224 | 105.9684 | 14.8158 | 141.02 | -65.1 | -64.64 | 6.2 | -79.15 | 0 | 4.2 | 364.115 | 0 | -60.71 | 2.61 | 4.45 | 18.104 | 0.7959 | 0.0564 | 18.5 | 37.19 | 0.225 | 22.65 | 59 | 16.3 | 30.2716 | -98.9851 | 14.757 | 16 | 14719.73 | 24.5 | 243.47 | 2.58 | 99999 | 99999 | 99999 | 17:49:23 | 76.1 | 7 | 120.74 | 0 | 0 | 0
2023-10-14 | 17:49:08 | 195 | 64148.195 | 105.9858 | 14.8184 | 140.96 | -65.07 | -64.61 | 6.2 | -79.13 | 0.03 | 4.5 | 364.212 | 0.03 | -60.72 | 2.63 | 4.47 | 18.104 | 0.7959 | 0.0565 | 18.5 | 37.19 | 0.225 | 22.65 | 59 | 16.3 | 30.2717 | -98.9849 | 14.76 | 16 | 14712.53 | 24.5 | 243.72 | 2.58 | 99999 | 99999 | 99999 | 17:49:24 | 76.1 | 7 | 120.76 | 0 | 0 | 0
2023-10-14 | 17:49:09 | 243 | 64149.243 | 106.0023 | 14.821 | 140.9 | -64.68 | -64.22 | 6.2 | -78.81 | 0.01 | 4.6 | 364.939 | 0.01 | -60.35 | 2.61 | 4.71 | 18.104 | 0.7959 | 0.0565 | 18.5 | 37.19 | 0.225 | 22.65 | 59 | 16.3 | 30.2718 | -98.9847 | 14.762 | 16 | 14707.73 | 24.55 | 243.94 | 2.54 | 99999 | 99999 | 99999 | 17:49:25 | 76.1 | 7 | 120.79 | 0 | 0 | 0
2023-10-14 | 17:49:10 | 230 | 64150.23 | 106.0176 | 14.824 | 140.83 | -64.79 | -64.33 | 6.2 | -78.9 | -0.07 | 4.6 | 364.798 | -0.07 | -60.41 | 2.61 | 4.64 | 18.104 | 0.7959 | 0.0565 | 18.5 | 37.19 | 0.225 | 22.65 | 59 | 16.3 | 30.2719 | -98.9844 | 14.766 | 16 | 14698.15 | 24.59 | 244.12 | 2.62 | 99999 | 99999 | 99999 | 17:49:26 | 76.1 | 7 | 120.81 | 0 | 0 | 0
2023-10-14 | 17:49:11 | 149 | 64151.149 | 106.036 | 14.8275 | 140.75 | -64.89 | -64.43 | 6.2 | -78.98 | -0.19 | 4.3 | 364.682 | -0.19 | -60.54 | 2.66 | 4.58 | 18.104 | 0.7959 | 0.0565 | 18.5 | 37.19 | 0.225 | 22.65 | 59 | 16.3 | 30.272 | -98.9842 | 14.769 | 16 | 14690.96 | 24.62 | 244.37 | 2.62 | 99999 | 99999 | 99999 | 17:49:27 | 76.1 | 7 | 120.83 | 0 | 0 | 0
2023-10-14 | 17:49:12 | 252 | 64152.252 | 106.0524 | 14.8305 | 140.68 | -64.87 | -64.41 | 6.2 | -78.97 | -0.33 | 4.3 | 364.768 | -0.33 | -60.51 | 2.63 | 4.6 | 18.104 | 0.7959 | 0.0566 | 18.5 | 37.19 | 0.225 | 22.65 | 59 | 16.3 | 30.2721 | -98.9839 | 14.771 | 16 | 14686.17 | 24.67 | 244.47 | 2.58 | 99999 | 99999 | 99999 | 17:49:28 | 76.1 | 7 | 120.86 | 0 | 0 | 0
2023-10-14 | 17:49:13 | 239 | 64153.239 | 106.0686 | 14.834 | 140.6 | -64.64 | -64.18 | 6.2 | -78.78 | -0.45 | 4.3 | 365.23 | -0.45 | -60.34 | 2.67 | 4.74 | 18.104 | 0.7959 | 0.0566 | 18.5 | 37.19 | 0.225 | 22.65 | 59 | 16.3 | 30.2722 | -98.9837 | 14.775 | 16 | 14676.6 | 24.65 | 244.35 | 2.66 | 99999 | 99999 | 99999 | 17:49:29 | 76.1 | 7 | 120.88 | 0 | 0 | 0
2023-10-14 | 17:49:14 | 211 | 64154.211 | 106.0865 | 14.8366 | 140.54 | -64.19 | -63.73 | 6.3 | -78.32 | -0.53 | 4.3 | 366.063 | -0.53 | -59.88 | 2.69 | 5.11 | 18.104 | 0.7959 | 0.0566 | 18.5 | 37.19 | 0.225 | 22.65 | 59 | 16.3 | 30.2723 | -98.9835 | 14.777 | 16 | 14671.83 | 24.68 | 244.29 | 2.65 | 99999 | 99999 | 99999 | 17:49:30 | 76.1 | 7 | 120.91 | 0 | 0 | 0
2023-10-14 | 17:49:15 | 284 | 64155.284 | 106.1018 | 14.8396 | 140.47 | -63.75 | -63.29 | 6.2 | -78.06 | -0.58 | 4.3 | 366.886 | -0.58 | -59.4 | 2.7 | 5.33 | 18.104 | 0.8115 | 0.0578 | 18.5 | 37.19 | 0.229 | 22.65 | 59 | 16.3 | 30.2723 | -98.9832 | 14.781 | 16 | 14662.3 | 24.7 | 244.24 | 2.73 | 99999 | 99999 | 99999 | 17:49:31 | 76 | 7 | 120.93 | 0 | 0 | 0
2023-10-14 | 17:49:16 | 201 | 64156.201 | 106.1182 | 14.8427 | 140.4 | -63.87 | -63.41 | 6.2 | -78.16 | -0.6 | 4.3 | 366.728 | -0.6 | -59.47 | 2.73 | 5.25 | 18.104 | 0.8231 | 0.0586 | 18.5 | 37.19 | 0.232 | 22.65 | 59 | 16.3 | 30.2724 | -98.983 | 14.784 | 16 | 14655.17 | 24.63 | 244.25 | 2.72 | 99999 | 99999 | 99999 | 17:49:32 | 76 | 7 | 120.96 | 0 | 0 | 0
2023-10-14 | 17:49:17 | 186 | 64157.186 | 106.1366 | 14.8462 | 140.32 | -64.37 | -63.91 | 6.2 | -78.56 | -0.6 | 4.3 | 365.911 | -0.6 | -60.02 | 2.76 | 4.92 | 18.104 | 0.8309 | 0.0592 | 18.5 | 37.19 | 0.234 | 22.65 | 59 | 16.3 | 30.2725 | -98.9828 | 14.787 | 16 | 14648.03 | 24.69 | 244.32 | 2.72 | 99999 | 99999 | 99999 | 17:49:33 | 76 | 7 | 120.98 | 0 | 0 | 0
2023-10-14 | 17:49:18 | 288 | 64158.288 | 106.1519 | 14.8483 | 140.27 | -64.86 | -64.4 | 6.2 | -78.96 | -0.59 | 4.3 | 365.089 | -0.59 | -60.51 | 2.75 | 4.62 | 18.104 | 0.8309 | 0.0592 | 18.5 | 37.19 | 0.234 | 22.65 | 60 | 16.3 | 30.2726 | -98.9825 | 14.789 | 16 | 14643.26 | 24.74 | 244.48 | 2.73 | 99999 | 99999 | 99999 | 17:49:34 | 76 | 7 | 121 | 0 | 0 | 0
2023-10-14 | 17:49:19 | 204 | 64159.204 | 106.1682 | 14.8509 | 140.21 | -64.57 | -64.11 | 6.2 | -78.72 | -0.56 | 4.3 | 365.642 | -0.56 | -60.22 | 2.76 | 4.8 | 18.104 | 0.8346 | 0.0595 | 18.5 | 37.19 | 0.235 | 22.59 | 60 | 16.3 | 30.2727 | -98.9823 | 14.792 | 16 | 14636.1 | 24.64 | 244.72 | 2.75 | 99999 | 99999 | 99999 | 17:49:35 | 76 | 7 | 121.03 | 0 | 0 | 0
2023-10-14 | 17:49:20 | 183 | 64160.183 | 106.1863 | 14.8536 | 140.15 | -63.91 | -63.45 | 6.2 | -78.19 | -0.53 | 4.3 | 366.844 | -0.53 | -59.62 | 2.78 | 5.23 | 18.104 | 0.8345 | 0.0595 | 18.5 | 37.19 | 0.235 | 22.55 | 60 | 16.3 | 30.2728 | -98.9821 | 14.795 | 16 | 14628.97 | 24.74 | 244.93 | 2.76 | 99999 | 99999 | 99999 | 17:49:36 | 76 | 7 | 121.05 | 0 | 0 | 0
2023-10-14 | 17:49:21 | 271 | 64161.271 | 106.2027 | 14.8571 | 140.07 | -63.59 | -63.13 | 6.2 | -77.93 | -0.5 | 4.3 | 367.464 | -0.5 | -59.25 | 2.79 | 5.46 | 18.104 | 0.8345 | 0.0596 | 18.5 | 37.19 | 0.235 | 22.55 | 60 | 16.3 | 30.2728 | -98.9818 | 14.799 | 16 | 14619.48 | 24.72 | 245.18 | 2.83 | 99999 | 99999 | 99999 | 17:49:37 | 76 | 7 | 121.08 | 0 | 0 | 0
2023-10-14 | 17:49:22 | 255 | 64162.255 | 106.2189 | 14.8597 | 140.01 | -63.89 | -63.43 | 6.2 | -78.17 | -0.46 | 4.3 | 366.983 | -0.46 | -59.54 | 2.79 | 5.25 | 18.104 | 0.8423 | 0.0602 | 18.5 | 37.19 | 0.237 | 22.55 | 60 | 16.3 | 30.273 | -98.9816 | 14.801 | 16 | 14614.74 | 24.74 | 245.26 | 2.8 | 99999 | 99999 | 99999 | 17:49:38 | 76 | 7 | 121.1 | 0 | 0 | 0
2023-10-14 | 17:49:23 | 226 | 64163.226 | 106.2364 | 14.8627 | 139.94 | -64.49 | -64.03 | 6.2 | -78.66 | -0.43 | 4.3 | 365.983 | -0.43 | -60.1 | 2.82 | 4.86 | 18.104 | 0.8423 | 0.0602 | 18.5 | 37.19 | 0.237 | 22.55 | 60 | 16.3 | 30.2731 | -98.9814 | 14.804 | 16 | 14607.62 | 24.7 | 245.26 | 2.8 | 99999 | 99999 | 99999 | 17:49:39 | 76 | 7 | 121.12 | 0 | 0 | 0
2023-10-14 | 17:49:24 | 274 | 64164.274 | 106.2526 | 14.8658 | 139.87 | -64.21 | -63.75 | 6.2 | -78.43 | -0.39 | 4.2 | 366.526 | -0.39 | -59.89 | 2.83 | 5.04 | 18.104 | 0.8384 | 0.0599 | 18.5 | 37.19 | 0.236 | 22.55 | 60 | 16.3 | 30.2732 | -98.9812 | 14.807 | 16 | 14600.49 | 24.67 | 245.31 | 2.78 | 99999 | 99999 | 99999 | 17:49:40 | 76 | 7 | 121.15 | 0 | 0 | 0
2023-10-14 | 17:49:25 | 247 | 64165.247 | 106.269 | 14.868 | 139.82 | -64.38 | -63.92 | 6.2 | -78.57 | -0.35 | 4.2 | 366.266 | -0.35 | -59.99 | 2.81 | 4.93 | 18.104 | 0.85 | 0.0608 | 18.5 | 37.19 | 0.239 | 22.55 | 60 | 16.3 | 30.2732 | -98.9809 | 14.81 | 16 | 14593.37 | 24.55 | 245.26 | 2.82 | 99999 | 99999 | 99999 | 17:49:41 | 76 | 7 | 121.17 | 0 | 0 | 0
2023-10-14 | 17:49:26 | 231 | 64166.231 | 106.2868 | 14.871 | 139.75 | -64.83 | -64.37 | 6.2 | -78.94 | -0.32 | 4.2 | 365.528 | -0.32 | -60.48 | 2.83 | 4.65 | 18.104 | 0.8617 | 0.0617 | 18.5 | 37.19 | 0.242 | 22.55 | 60 | 16.3 | 30.2733 | -98.9807 | 14.813 | 16 | 14586.24 | 24.62 | 245.11 | 2.83 | 99999 | 99999 | 99999 | 17:49:42 | 76 | 7 | 121.19 | 0 | 0 | 0
2023-10-14 | 17:49:27 | 303 | 64167.303 | 106.3029 | 14.8745 | 139.67 | -65.26 | -64.8 | 6.2 | -79.29 | -0.29 | 4.2 | 364.833 | -0.29 | -60.91 | 2.84 | 4.4 | 18.104 | 0.8656 | 0.062 | 18.5 | 37.19 | 0.243 | 22.55 | 60 | 16.3 | 30.2734 | -98.9805 | 14.817 | 16 | 14576.73 | 24.57 | 245.12 | 2.85 | 99999 | 99999 | 99999 | 17:49:43 | 76 | 7 | 121.22 | 0 | 0 | 0
2023-10-14 | 17:49:28 | 268 | 64168.268 | 106.3182 | 14.8771 | 139.61 | -65.59 | -65.13 | 6.2 | -79.55 | -0.25 | 4.2 | 364.299 | -0.25 | -61.22 | 2.83 | 4.21 | 18.104 | 0.8695 | 0.0623 | 18.5 | 37.19 | 0.244 | 22.55 | 61 | 16.2 | 30.2735 | -98.9803 | 14.82 | 16 | 14569.58 | 24.45 | 245.19 | 2.86 | 99999 | 99999 | 99999 | 17:49:44 | 76 | 7 | 121.24 | 0 | 0 | 0
2023-10-14 | 17:49:29 | 185 | 64169.185 | 106.3369 | 14.8798 | 139.55 | -65.77 | -65.31 | 6.2 | -79.7 | -0.22 | 4.2 | 364.027 | -0.22 | -61.42 | 2.84 | 4.11 | 18.104 | 0.8733 | 0.0626 | 18.5 | 37.19 | 0.245 | 22.55 | 61 | 16.2 | 30.2736 | -98.9801 | 14.822 | 16 | 14564.81 | 24.39 | 245.28 | 2.83 | 99999 | 99999 | 99999 | 17:49:45 | 76 | 7 | 121.26 | 0 | 0 | 0
2023-10-14 | 17:49:30 | 308 | 64170.308 | 106.353 | 14.8824 | 139.49 | -65.87 | -65.41 | 6.2 | -79.78 | -0.19 | 4.2 | 363.896 | -0.19 | -61.52 | 2.83 | 4.06 | 18.104 | 0.8733 | 0.0626 | 18.5 | 37.19 | 0.245 | 22.55 | 61 | 16.2 | 30.2737 | -98.9798 | 14.825 | 16 | 14557.66 | 24.38 | 245.33 | 2.86 | 99999 | 99999 | 99999 | 17:49:46 | 76 | 7 | 121.28 | 0 | 0 | 0
2023-10-14 | 17:49:31 | 274 | 64171.274 | 106.3683 | 14.885 | 139.43 | -65.92 | -65.46 | 6.2 | -79.82 | -0.16 | 4.2 | 363.853 | -0.16 | -61.57 | 2.83 | 4.03 | 18.104 | 0.8733 | 0.0626 | 18.5 | 37.19 | 0.245 | 22.55 | 61 | 16.2 | 30.2737 | -98.9796 | 14.828 | 16 | 14550.5 | 24.27 | 245.4 | 2.86 | 99999 | 99999 | 99999 | 17:49:47 | 76 | 7 | 121.3 | 0 | 0 | 0
2023-10-14 | 17:49:32 | 193 | 64172.193 | 106.3867 | 14.888 | 139.36 | -65.43 | -64.97 | 6.2 | -79.42 | -0.14 | 4.2 | 364.766 | -0.14 | -61.08 | 2.84 | 4.31 | 18.104 | 0.8733 | 0.0627 | 18.5 | 37.19 | 0.245 | 22.55 | 61 | 16.2 | 30.2738 | -98.9794 | 14.831 | 16 | 14543.36 | 24.21 | 245.63 | 2.9 | 99999 | 99999 | 99999 | 17:49:48 | 76 | 7 | 121.33 | 0 | 0 | 0
2023-10-14 | 17:49:33 | 295 | 64173.295 | 106.4027 | 14.8911 | 139.29 | -64.59 | -64.13 | 6.2 | -78.74 | -0.11 | 4.2 | 366.293 | -0.11 | -60.32 | 2.86 | 4.82 | 18.104 | 0.8732 | 0.0627 | 18.5 | 37.19 | 0.245 | 22.5 | 61 | 16.2 | 30.2739 | -98.9792 | 14.834 | 16 | 14536.24 | 24.11 | 245.72 | 2.9 | 99999 | 99999 | 99999 | 17:49:49 | 76 | 7 | 121.35 | 0 | 0 | 0
2023-10-14 | 17:49:34 | 252 | 64174.252 | 106.4191 | 14.8946 | 139.21 | -64.02 | -63.56 | 6.2 | -78.28 | -0.08 | 4.2 | 367.354 | -0.08 | -59.68 | 2.87 | 5.19 | 18.104 | 0.8731 | 0.0627 | 18.5 | 37.19 | 0.245 | 22.46 | 61 | 16.2 | 30.274 | -98.979 | 14.837 | 16 | 14529.15 | 24.09 | 245.7 | 2.89 | 99999 | 99999 | 99999 | 17:49:50 | 76 | 7 | 121.37 | 0 | 0 | 0
2023-10-14 | 17:49:35 | 239 | 64175.239 | 106.4356 | 14.8964 | 139.17 | -64.29 | -63.83 | 6.2 | -78.5 | -0.06 | 4.2 | 366.91 | -0.06 | -59.89 | 2.84 | 5.02 | 18.104 | 0.8731 | 0.0627 | 18.5 | 37.19 | 0.245 | 22.46 | 61 | 16.2 | 30.2741 | -98.9788 | 14.84 | 16 | 14522.07 | 24.09 | 245.62 | 2.93 | 99999 | 99999 | 99999 | 17:49:51 | 76 | 7 | 121.4 | 0 | 0 | 0
2023-10-14 | 17:49:36 | 226 | 64176.226 | 106.4528 | 14.8994 | 139.1 | -64.93 | -64.47 | 6.1 | -79.12 | -0.04 | 4.2 | 365.838 | -0.04 | -60.52 | 2.88 | 4.54 | 18.104 | 0.8731 | 0.0628 | 18.5 | 37.19 | 0.245 | 22.46 | 61 | 16.2 | 30.2742 | -98.9785 | 14.843 | 16 | 14514.98 | 24.08 | 245.53 | 2.97 | 99999 | 99999 | 99999 | 17:49:52 | 76 | 7 | 121.42 | 0 | 0 | 0
2023-10-14 | 17:49:37 | 261 | 64177.261 | 106.4679 | 14.9025 | 139.03 | -65.31 | -64.85 | 6.2 | -79.33 | -0.02 | 4.2 | 365.223 | -0.02 | -60.93 | 2.89 | 4.39 | 18.104 | 0.8731 | 0.0628 | 18.5 | 37.19 | 0.245 | 22.46 | 61 | 16.2 | 30.2743 | -98.9783 | 14.846 | 16 | 14507.87 | 24.01 | 245.29 | 2.96 | 99999 | 99999 | 99999 | 17:49:53 | 76 | 7 | 121.44 | 0 | 0 | 0
2023-10-14 | 17:49:38 | 164 | 64178.164 | 106.4865 | 14.9056 | 138.96 | -65.43 | -64.97 | 6.2 | -79.42 | 0 | 4.2 | 365.064 | 0 | -61.08 | 2.93 | 4.32 | 18.104 | 0.8731 | 0.0628 | 18.5 | 37.19 | 0.245 | 22.46 | 61 | 16.2 | 30.2744 | -98.9781 | 14.849 | 16 | 14500.76 | 23.98 | 245.03 | 3 | 99999 | 99999 | 99999 | 17:49:54 | 76 | 7 | 121.47 | 0 | 0 | 0
2023-10-14 | 17:49:39 | 283 | 64179.283 | 106.502 | 14.9091 | 138.88 | -65 | -64.54 | 6.2 | -79.08 | 0.02 | 4.5 | 365.88 | 0.02 | -60.71 | 2.93 | 4.58 | 18.104 | 0.8731 | 0.0629 | 18.5 | 37.19 | 0.245 | 22.46 | 61 | 16.2 | 30.2745 | -98.9779 | 14.852 | 16 | 14493.66 | 23.98 | 244.84 | 2.96 | 99999 | 99999 | 99999 | 17:49:55 | 76 | 7 | 121.49 | 0 | 0 | 0
2023-10-14 | 17:49:40 | 215 | 64180.215 | 106.5185 | 14.9117 | 138.82 | -64.53 | -64.07 | 6.2 | -78.69 | 0 | 4.6 | 366.751 | 0 | -60.18 | 2.9 | 4.87 | 18.104 | 0.8731 | 0.0629 | 18.5 | 37.19 | 0.245 | 22.46 | 61 | 16.2 | 30.2746 | -98.9777 | 14.855 | 16 | 14486.57 | 23.76 | 244.58 | 2.96 | 99999 | 99999 | 99999 | 17:49:56 | 76 | 7 | 121.51 | 0 | 0 | 0
2023-10-14 | 17:49:41 | 204 | 64181.204 | 106.5359 | 14.9152 | 138.74 | -64.33 | -63.87 | 6.2 | -78.53 | -0.07 | 4.6 | 367.163 | -0.07 | -59.95 | 2.93 | 5 | 18.104 | 0.8731 | 0.0629 | 18.5 | 37.19 | 0.245 | 22.46 | 61 | 16.2 | 30.2747 | -98.9775 | 14.858 | 16 | 14479.51 | 23.74 | 244.35 | 3 | 99999 | 99999 | 99999 | 17:49:57 | 76 | 7 | 121.53 | 0 | 0 | 0
2023-10-14 | 17:49:42 | 245 | 64182.245 | 106.5522 | 14.9183 | 138.67 | -64.79 | -64.33 | 6.2 | -78.91 | -0.19 | 4.3 | 366.407 | -0.19 | -60.44 | 2.91 | 4.71 | 18.104 | 0.8731 | 0.063 | 18.5 | 37.19 | 0.245 | 22.46 | 61 | 16.2 | 30.2748 | -98.9773 | 14.861 | 16 | 14472.44 | 23.66 | 244.22 | 2.96 | 99999 | 99999 | 99999 | 17:49:58 | 76 | 7 | 121.55 | 0 | 0 | 0
2023-10-14 | 17:49:43 | 225 | 64183.225 | 106.5687 | 14.9209 | 138.61 | -65.32 | -64.86 | 6.2 | -79.34 | -0.33 | 4.3 | 365.52 | -0.33 | -60.97 | 2.91 | 4.4 | 18.104 | 0.8731 | 0.063 | 18.5 | 37.19 | 0.245 | 22.46 | 62 | 16.2 | 30.2749 | -98.9771 | 14.864 | 16 | 14465.35 | 23.55 | 244.17 | 3 | 99999 | 99999 | 99999 | 17:49:59 | 76 | 7 | 121.57 | 0 | 0 | 0
2023-10-14 | 17:49:44 | 213 | 64184.213 | 106.586 | 14.924 | 138.54 | -65.73 | -65.27 | 6.2 | -79.67 | -0.44 | 4.3 | 364.852 | -0.44 | -61.38 | 2.92 | 4.16 | 18.104 | 0.8731 | 0.063 | 18.5 | 37.19 | 0.245 | 22.46 | 62 | 16.2 | 30.275 | -98.9769 | 14.867 | 16 | 14458.26 | 23.46 | 244.06 | 2.96 | 99999 | 99999 | 99999 | 17:50:00 | 76 | 7 | 121.59 | 0 | 0 | 0
2023-10-14 | 17:49:45 | 254 | 64185.254 | 106.6024 | 14.9262 | 138.49 | -66.04 | -65.58 | 6.2 | -79.92 | -0.52 | 4.3 | 364.344 | -0.52 | -61.67 | 2.87 | 4 | 18.104 | 0.8731 | 0.063 | 18.5 | 37.19 | 0.245 | 22.46 | 61 | 16.2 | 30.2751 | -98.9767 | 14.87 | 16 | 14451.15 | 23.34 | 243.97 | 2.97 | 99999 | 99999 | 99999 | 17:50:01 | 76 | 7 | 121.61 | 0 | 0 | 0
2023-10-14 | 17:49:46 | 235 | 64186.235 | 106.6191 | 14.9297 | 138.41 | -66.19 | -65.73 | 6.1 | -80.14 | -0.58 | 4.3 | 364.14 | -0.58 | -61.83 | 2.88 | 3.86 | 18.104 | 0.8653 | 0.0625 | 18.5 | 37.19 | 0.243 | 22.45 | 61 | 16.2 | 30.2752 | -98.9765 | 14.874 | 16 | 14441.67 | 23.27 | 243.81 | 3 | 99999 | 99999 | 99999 | 17:50:02 | 76 | 7 | 121.64 | 0 | 0 | 0
2023-10-14 | 17:49:47 | 237 | 64187.237 | 106.6364 | 14.9336 | 138.32 | -66.29 | -65.83 | 6.1 | -80.22 | -0.59 | 4.3 | 364.031 | -0.59 | -61.93 | 2.95 | 3.81 | 18.104 | 0.8496 | 0.0614 | 18.5 | 37.19 | 0.239 | 22.37 | 62 | 16.2 | 30.2753 | -98.9763 | 14.877 | 16 | 14434.56 | 23.25 | 243.48 | 3.03 | 99999 | 99999 | 99999 | 17:50:03 | 76 | 7 | 121.66 | 0 | 0 | 0
2023-10-14 | 17:49:48 | 279 | 64188.279 | 106.6517 | 14.9371 | 138.24 | -66.37 | -65.91 | 6.1 | -80.29 | -0.59 | 4.3 | 363.951 | -0.59 | -62.01 | 2.96 | 3.77 | 18.104 | 0.8418 | 0.0609 | 18.5 | 37.19 | 0.237 | 22.36 | 62 | 16.2 | 30.2754 | -98.9761 | 14.881 | 16 | 14425.09 | 23.06 | 243.13 | 3.07 | 99999 | 99999 | 99999 | 17:50:04 | 76 | 7 | 121.68 | 0 | 0 | 0
2023-10-14 | 17:49:49 | 197 | 64189.197 | 106.6678 | 14.9406 | 138.16 | -66.42 | -65.96 | 6.1 | -80.33 | -0.58 | 4.2 | 363.923 | -0.58 | -62.07 | 3 | 3.75 | 18.104 | 0.8379 | 0.0606 | 18.5 | 37.19 | 0.236 | 22.36 | 62 | 16.2 | 30.2755 | -98.9759 | 14.884 | 16 | 14417.98 | 23.03 | 242.93 | 3.06 | 99999 | 99999 | 99999 | 17:50:05 | 76 | 7 | 121.7 | 0 | 0 | 0
2023-10-14 | 17:49:50 | 163 | 64190.163 | 106.6863 | 14.9437 | 138.09 | -66.32 | -65.86 | 6.1 | -80.25 | -0.55 | 4.2 | 364.151 | -0.55 | -62.02 | 3 | 3.8 | 18.104 | 0.8379 | 0.0607 | 18.5 | 37.19 | 0.236 | 22.36 | 62 | 16.2 | 30.2756 | -98.9757 | 14.886 | 16 | 14413.25 | 22.92 | 242.89 | 3 | 99999 | 99999 | 99999 | 17:50:06 | 76 | 7 | 121.72 | 0 | 0 | 0
2023-10-14 | 17:49:51 | 270 | 64191.27 | 106.7026 | 14.9455 | 138.05 | -65.66 | -65.2 | 6.2 | -79.61 | -0.52 | 4.2 | 365.343 | -0.52 | -61.31 | 2.96 | 4.22 | 18.104 | 0.8341 | 0.0604 | 18.5 | 37.19 | 0.235 | 22.36 | 62 | 16.2 | 30.2757 | -98.9755 | 14.888 | 16 | 14408.52 | 22.91 | 242.87 | 3 | 99999 | 99999 | 99999 | 17:50:07 | 76 | 7 | 121.74 | 0 | 0 | 0
2023-10-14 | 17:49:52 | 250 | 64192.25 | 106.718 | 14.9481 | 137.99 | -65.45 | -64.99 | 6.2 | -79.44 | -0.48 | 4.2 | 365.758 | -0.48 | -61.1 | 2.94 | 4.34 | 18.104 | 0.8379 | 0.0607 | 18.5 | 37.19 | 0.236 | 22.36 | 62 | 16.2 | 30.2757 | -98.9753 | 14.891 | 16 | 14401.45 | 22.85 | 242.92 | 3 | 99999 | 99999 | 99999 | 17:50:08 | 76 | 7 | 121.77 | 0 | 0 | 0
2023-10-14 | 17:49:53 | 174 | 64193.174 | 106.7364 | 14.9507 | 137.93 | -65.68 | -65.22 | 6.2 | -79.63 | -0.45 | 4.2 | 365.399 | -0.45 | -61.33 | 2.94 | 4.21 | 18.104 | 0.8379 | 0.0608 | 18.5 | 37.19 | 0.236 | 22.36 | 62 | 16.2 | 30.2758 | -98.975 | 14.894 | 16 | 14394.39 | 22.73 | 242.99 | 3 | 99999 | 99999 | 99999 | 17:50:09 | 76 | 7 | 121.79 | 0 | 0 | 0
2023-10-14 | 17:49:54 | 277 | 64194.277 | 106.7526 | 14.9534 | 137.87 | -65.99 | -65.53 | 6.2 | -79.88 | -0.41 | 4.2 | 364.898 | -0.41 | -61.64 | 2.94 | 4.04 | 18.104 | 0.8341 | 0.0605 | 18.5 | 37.19 | 0.235 | 22.36 | 62 | 16.2 | 30.2759 | -98.9748 | 14.897 | 16 | 14387.32 | 22.72 | 243.11 | 3 | 99999 | 99999 | 99999 | 17:50:10 | 76 | 7 | 121.81 | 0 | 0 | 0
2023-10-14 | 17:49:55 | 248 | 64195.248 | 106.7686 | 14.9565 | 137.8 | -66.24 | -65.78 | 6.2 | -80.08 | -0.38 | 4.2 | 364.51 | -0.38 | -61.89 | 2.94 | 3.91 | 18.104 | 0.8341 | 0.0605 | 18.5 | 37.19 | 0.235 | 22.36 | 62 | 16.2 | 30.276 | -98.9746 | 14.9 | 16 | 14380.24 | 22.76 | 243.15 | 3 | 99999 | 99999 | 99999 | 17:50:11 | 76 | 7 | 121.83 | 0 | 0 | 0
2023-10-14 | 17:49:56 | 211 | 64196.211 | 106.7861 | 14.9595 | 137.73 | -66.41 | -65.95 | 6.1 | -80.32 | -0.34 | 4.2 | 364.263 | -0.34 | -62.06 | 2.94 | 3.76 | 18.104 | 0.8341 | 0.0606 | 18.5 | 37.19 | 0.235 | 22.36 | 62 | 16.2 | 30.2761 | -98.9744 | 14.904 | 16 | 14370.8 | 22.8 | 243.11 | 3.01 | 99999 | 99999 | 99999 | 17:50:12 | 76 | 7 | 121.86 | 0 | 0 | 0
2023-10-14 | 17:49:57 | 259 | 64197.259 | 106.802 | 14.9631 | 137.65 | -66.52 | -66.06 | 6.2 | -80.31 | -0.31 | 4.2 | 364.13 | -0.31 | -62.17 | 2.96 | 3.77 | 18.104 | 0.838 | 0.0609 | 18.5 | 37.19 | 0.236 | 22.36 | 62 | 16.2 | 30.2762 | -98.9742 | 14.907 | 16 | 14363.71 | 22.79 | 242.97 | 3 | 99999 | 99999 | 99999 | 17:50:13 | 75.9 | 7 | 121.88 | 0 | 0 | 0
2023-10-14 | 17:49:58 | 214 | 64198.214 | 106.8184 | 14.9661 | 137.58 | -66.33 | -65.87 | 6.1 | -80.26 | -0.27 | 4.2 | 364.517 | -0.27 | -61.98 | 2.98 | 3.81 | 18.104 | 0.8418 | 0.0612 | 18.5 | 37.19 | 0.237 | 22.36 | 62 | 16.2 | 30.2763 | -98.974 | 14.91 | 16 | 14356.64 | 22.73 | 242.69 | 3.03 | 99999 | 99999 | 99999 | 17:50:14 | 75.9 | 7 | 121.9 | 0 | 0 | 0
2023-10-14 | 17:49:59 | 198 | 64199.198 | 106.8357 | 14.9688 | 137.52 | -66.04 | -65.58 | 6.1 | -80.02 | -0.24 | 4.2 | 365.074 | -0.24 | -61.69 | 2.99 | 3.96 | 18.104 | 0.8535 | 0.0621 | 18.5 | 37.19 | 0.24 | 22.36 | 62 | 16.2 | 30.2764 | -98.9737 | 14.912 | 16 | 14351.93 | 22.87 | 242.32 | 3 | 99999 | 99999 | 99999 | 17:50:15 | 75.9 | 7 | 121.92 | 0 | 0 | 0
2023-10-14 | 17:50:00 | 231 | 64200.231 | 106.8521 | 14.971 | 137.47 | -66.16 | -65.7 | 6.1 | -80.12 | -0.21 | 4.2 | 364.9 | -0.21 | -61.81 | 2.97 | 3.9 | 18.104 | 0.8612 | 0.0626 | 18.5 | 37.19 | 0.242 | 22.33 | 62 | 16.2 | 30.2766 | -98.9735 | 14.915 | 16 | 14344.87 | 22.91 | 242 | 3 | 99999 | 99999 | 99999 | 17:50:16 | 75.9 | 7 | 121.95 | 0 | 0 | 0
2023-10-14 | 17:50:01 | 217 | 64201.217 | 106.8683 | 14.9741 | 137.4 | -66.35 | -65.89 | 6.1 | -80.27 | -0.18 | 4.2 | 364.618 | -0.18 | -61.98 | 2.96 | 3.8 | 18.104 | 0.8687 | 0.0632 | 18.5 | 37.19 | 0.244 | 22.27 | 62 | 16.2 | 30.2767 | -98.9733 | 14.918 | 16 | 14337.81 | 22.86 | 241.8 | 2.99 | 99999 | 99999 | 99999 | 17:50:17 | 75.9 | 7 | 121.97 | 0 | 0 | 0
2023-10-14 | 17:50:02 | 188 | 64202.188 | 106.8867 | 14.9776 | 137.32 | -66.52 | -66.06 | 6.1 | -80.41 | -0.16 | 4.2 | 364.379 | -0.16 | -62.15 | 2.99 | 3.72 | 18.104 | 0.8687 | 0.0633 | 18.5 | 37.19 | 0.244 | 22.26 | 62 | 16.2 | 30.2768 | -98.9731 | 14.921 | 16 | 14330.74 | 22.88 | 241.52 | 3 | 99999 | 99999 | 99999 | 17:50:18 | 75.9 | 7 | 121.99 | 0 | 0 | 0
2023-10-14 | 17:50:03 | 292 | 64203.292 | 106.9019 | 14.9807 | 137.25 | -66.64 | -66.18 | 6.1 | -80.51 | -0.13 | 4.2 | 364.22 | -0.13 | -62.29 | 2.96 | 3.66 | 18.104 | 0.8687 | 0.0633 | 18.5 | 37.19 | 0.244 | 22.26 | 62 | 16.2 | 30.2769 | -98.9729 | 14.925 | 16 | 14321.32 | 22.95 | 241.23 | 3.04 | 99999 | 99999 | 99999 | 17:50:19 | 75.9 | 7 | 122.01 | 0 | 0 | 0
2023-10-14 | 17:50:04 | 208 | 64204.208 | 106.9185 | 14.9846 | 137.16 | -66.75 | -66.29 | 6.1 | -80.6 | -0.1 | 4.2 | 364.094 | -0.1 | -62.4 | 3.05 | 3.61 | 18.104 | 0.861 | 0.0628 | 18.5 | 37.19 | 0.242 | 22.26 | 62 | 16.2 | 30.277 | -98.9727 | 14.929 | 16 | 14311.9 | 22.86 | 241.07 | 3.07 | 99999 | 99999 | 99999 | 17:50:20 | 75.9 | 7 | 122.03 | 0 | 0 | 0
2023-10-14 | 17:50:05 | 200 | 64205.2 | 106.9368 | 14.9877 | 137.09 | -66.74 | -66.28 | 6.1 | -80.59 | -0.08 | 4.2 | 364.165 | -0.08 | -62.39 | 3.05 | 3.62 | 18.104 | 0.861 | 0.0628 | 18.5 | 37.19 | 0.242 | 22.26 | 62 | 16.2 | 30.2771 | -98.9725 | 14.932 | 16 | 14304.84 | 22.69 | 241 | 3.07 | 99999 | 99999 | 99999 | 17:50:21 | 75.9 | 7 | 122.05 | 0 | 0 | 0
2023-10-14 | 17:50:06 | 299 | 64206.299 | 106.9521 | 14.9904 | 137.03 | -66.23 | -65.77 | 6.1 | -80.18 | -0.06 | 4.2 | 365.11 | -0.06 | -61.88 | 3.03 | 3.87 | 18.104 | 0.8649 | 0.0631 | 18.5 | 37.19 | 0.243 | 22.26 | 62 | 16.2 | 30.2772 | -98.9724 | 14.934 | 16 | 14300.14 | 22.58 | 240.91 | 3.04 | 99999 | 99999 | 99999 | 17:50:22 | 75.9 | 7 | 122.07 | 0 | 0 | 0
2023-10-14 | 17:50:07 | 217 | 64207.217 | 106.9682 | 14.9939 | 136.95 | -65.53 | -65.07 | 6.1 | -79.61 | -0.04 | 4.2 | 366.406 | -0.04 | -61.23 | 3.04 | 4.26 | 18.104 | 0.8687 | 0.0634 | 18.5 | 37.19 | 0.244 | 22.26 | 62 | 16.2 | 30.2773 | -98.9722 | 14.937 | 16 | 14293.11 | 22.48 | 240.83 | 3.03 | 99999 | 99999 | 99999 | 17:50:23 | 75.9 | 7 | 122.09 | 0 | 0 | 0
2023-10-14 | 17:50:08 | 183 | 64208.183 | 106.9865 | 14.9961 | 136.9 | -65.53 | -65.07 | 6.1 | -79.61 | -0.02 | 4.2 | 366.444 | -0.02 | -61.15 | 3.01 | 4.26 | 18.104 | 0.8687 | 0.0635 | 18.5 | 37.19 | 0.244 | 22.26 | 62 | 16.2 | 30.2774 | -98.972 | 14.94 | 16 | 14286.1 | 22.42 | 240.87 | 3.03 | 99999 | 99999 | 99999 | 17:50:24 | 75.9 | 7 | 122.11 | 0 | 0 | 0
2023-10-14 | 17:50:09 | 285 | 64209.285 | 107.0021 | 14.9988 | 136.84 | -65.93 | -65.47 | 6.1 | -79.93 | 0 | 4.2 | 365.784 | 0 | -61.53 | 3 | 4.04 | 18.104 | 0.8726 | 0.0638 | 18.5 | 37.19 | 0.245 | 22.26 | 62 | 16.2 | 30.2775 | -98.9718 | 14.943 | 16 | 14279.09 | 22.36 | 240.95 | 3.05 | 99999 | 99999 | 99999 | 17:50:25 | 75.9 | 7 | 122.13 | 0 | 0 | 0
2023-10-14 | 17:50:10 | 216 | 64210.216 | 107.0187 | 15.0023 | 136.76 | -66.33 | -65.87 | 6.1 | -80.26 | 0.01 | 4.5 | 365.139 | 0.01 | -61.94 | 3 | 3.83 | 18.104 | 0.8726 | 0.0638 | 18.5 | 37.19 | 0.245 | 22.26 | 62 | 16.2 | 30.2775 | -98.9716 | 14.947 | 16 | 14269.72 | 22.36 | 241.09 | 3.07 | 99999 | 99999 | 99999 | 17:50:26 | 75.9 | 7 | 122.15 | 0 | 0 | 0
2023-10-14 | 17:50:11 | 212 | 64211.212 | 107.0364 | 15.0063 | 136.67 | -66.63 | -66.17 | 6.1 | -80.5 | 0 | 4.6 | 364.677 | 0 | -62.28 | 3.04 | 3.68 | 18.104 | 0.8726 | 0.0638 | 18.5 | 37.19 | 0.245 | 22.26 | 62 | 16.2 | 30.2776 | -98.9714 | 14.951 | 16 | 14260.35 | 22.28 | 241.16 | 3.1 | 99999 | 99999 | 99999 | 17:50:27 | 75.9 | 7 | 122.18 | 0 | 0 | 0
2023-10-14 | 17:50:12 | 275 | 64212.275 | 107.0523 | 15.0103 | 136.58 | -66.82 | -66.36 | 6.1 | -80.66 | -0.07 | 4.3 | 364.41 | -0.07 | -62.47 | 3.08 | 3.59 | 18.104 | 0.8726 | 0.0639 | 18.5 | 37.19 | 0.245 | 22.26 | 62 | 16.2 | 30.2777 | -98.9712 | 14.954 | 16 | 14253.31 | 22.31 | 241.28 | 3.11 | 99999 | 99999 | 99999 | 17:50:28 | 75.9 | 7 | 122.2 | 0 | 0 | 0
2023-10-14 | 17:50:13 | 230 | 64213.23 | 107.0676 | 15.0134 | 136.51 | -66.4 | -65.94 | 6.1 | -80.31 | -0.17 | 4.3 | 365.205 | -0.17 | -62.05 | 3.08 | 3.8 | 18.104 | 0.8726 | 0.0639 | 18.5 | 37.19 | 0.245 | 22.26 | 62 | 16.2 | 30.2778 | -98.971 | 14.957 | 16 | 14246.28 | 22.33 | 241.5 | 3.1 | 99999 | 99999 | 99999 | 17:50:29 | 75.9 | 7 | 122.22 | 0 | 0 | 0
2023-10-14 | 17:50:14 | 147 | 64214.147 | 107.0857 | 15.0169 | 136.43 | -66.17 | -65.71 | 6.1 | -80.13 | -0.25 | 4.2 | 365.673 | -0.25 | -61.82 | 3.14 | 3.92 | 18.104 | 0.8725 | 0.064 | 18.5 | 37.19 | 0.245 | 22.22 | 62 | 16.2 | 30.2779 | -98.9707 | 14.961 | 16 | 14236.93 | 22.45 | 241.71 | 3.14 | 99999 | 99999 | 99999 | 17:50:30 | 75.9 | 7 | 122.24 | 0 | 0 | 0
2023-10-14 | 17:50:15 | 232 | 64215.232 | 107.1031 | 15.0196 | 136.37 | -66.38 | -65.92 | 6.1 | -80.3 | -0.31 | 4.2 | 365.347 | -0.31 | -62.03 | 3.1 | 3.81 | 18.104 | 0.8724 | 0.064 | 18.5 | 37.19 | 0.245 | 22.17 | 62 | 16.2 | 30.278 | -98.9705 | 14.964 | 16 | 14229.92 | 22.5 | 241.81 | 3.11 | 99999 | 99999 | 99999 | 17:50:31 | 75.9 | 7 | 122.27 | 0 | 0 | 0
2023-10-14 | 17:50:16 | 281 | 64216.281 | 107.1185 | 15.0227 | 136.3 | -66.65 | -66.19 | 6.1 | -80.52 | -0.36 | 4.2 | 364.924 | -0.36 | -62.27 | 3.07 | 3.68 | 18.104 | 0.8724 | 0.064 | 18.5 | 37.19 | 0.245 | 22.17 | 62 | 16.2 | 30.2781 | -98.9703 | 14.967 | 16 | 14222.91 | 22.62 | 241.9 | 3.1 | 99999 | 99999 | 99999 | 17:50:32 | 75.9 | 7 | 122.29 | 0 | 0 | 0
2023-10-14 | 17:50:17 | 201 | 64217.201 | 107.1358 | 15.0267 | 136.21 | -66.88 | -66.42 | 6.1 | -80.71 | -0.38 | 4.2 | 364.586 | -0.38 | -62.5 | 3.1 | 3.57 | 18.104 | 0.8724 | 0.064 | 18.5 | 37.19 | 0.245 | 22.17 | 62 | 16.2 | 30.2782 | -98.9701 | 14.971 | 16 | 14213.55 | 22.58 | 242.01 | 3.11 | 99999 | 99999 | 99999 | 17:50:33 | 75.9 | 7 | 122.31 | 0 | 0 | 0
2023-10-14 | 17:50:18 | 240 | 64218.24 | 107.1533 | 15.0294 | 136.15 | -67.04 | -66.58 | 6.1 | -80.84 | -0.38 | 4.2 | 364.349 | -0.38 | -62.69 | 3.05 | 3.5 | 18.104 | 0.8724 | 0.0641 | 18.5 | 37.19 | 0.245 | 22.17 | 62 | 16.2 | 30.2783 | -98.9698 | 14.974 | 16 | 14206.53 | 22.64 | 242.1 | 3.1 | 99999 | 99999 | 99999 | 17:50:34 | 75.9 | 7 | 122.34 | 0 | 0 | 0
2023-10-14 | 17:50:19 | 291 | 64219.291 | 107.1676 | 15.0338 | 136.05 | -67.16 | -66.7 | 6.1 | -80.93 | -0.37 | 4.2 | 364.213 | -0.37 | -62.8 | 3.09 | 3.44 | 18.104 | 0.8724 | 0.0641 | 18.5 | 37.19 | 0.245 | 22.17 | 62 | 16.2 | 30.2784 | -98.9696 | 14.978 | 16 | 14197.17 | 22.73 | 242.03 | 3.17 | 99999 | 99999 | 99999 | 17:50:35 | 75.9 | 7 | 122.36 | 0 | 0 | 0
2023-10-14 | 17:50:20 | 147 | 64220.147 | 107.186 | 15.0369 | 135.98 | -67.2 | -66.74 | 6.1 | -80.97 | -0.36 | 4.2 | 364.195 | -0.36 | -62.85 | 3.17 | 3.43 | 18.104 | 0.8724 | 0.0642 | 18.5 | 37.19 | 0.245 | 22.17 | 62 | 16.2 | 30.2785 | -98.9694 | 14.98 | 16 | 14192.49 | 22.75 | 241.77 | 3.17 | 99999 | 99999 | 99999 | 17:50:36 | 75.9 | 7 | 122.38 | 0 | 0 | 0
2023-10-14 | 17:50:21 | 250 | 64221.25 | 107.2023 | 15.0391 | 135.93 | -67.25 | -66.79 | 6.1 | -81.01 | -0.33 | 4.2 | 364.145 | -0.33 | -62.9 | 3.14 | 3.4 | 18.104 | 0.8724 | 0.0642 | 18.5 | 37.19 | 0.245 | 22.17 | 61 | 16.2 | 30.2786 | -98.9693 | 14.983 | 16 | 14185.47 | 22.7 | 241.44 | 3.17 | 99999 | 99999 | 99999 | 17:50:37 | 75.9 | 7 | 122.4 | 0 | 0 | 0
2023-10-14 | 17:50:22 | 230 | 64222.23 | 107.2187 | 15.0422 | 135.86 | -67.31 | -66.85 | 6.1 | -81.06 | -0.31 | 4.2 | 364.092 | -0.31 | -62.96 | 3.15 | 3.38 | 18.104 | 0.8802 | 0.0648 | 18.5 | 37.19 | 0.247 | 22.17 | 61 | 16.2 | 30.2787 | -98.969 | 14.986 | 16 | 14178.45 | 22.66 | 241.18 | 3.17 | 99999 | 99999 | 99999 | 17:50:38 | 75.9 | 7 | 122.42 | 0 | 0 | 0
2023-10-14 | 17:50:23 | 216 | 64223.216 | 107.2361 | 15.0449 | 135.8 | -67.38 | -66.92 | 6.1 | -81.11 | -0.29 | 4.2 | 364.014 | -0.29 | -63.03 | 3.16 | 3.35 | 18.104 | 0.8918 | 0.0657 | 18.5 | 37.19 | 0.25 | 22.17 | 61 | 16.2 | 30.2788 | -98.9688 | 14.989 | 16 | 14171.43 | 22.75 | 240.98 | 3.17 | 99999 | 99999 | 99999 | 17:50:39 | 75.9 | 7 | 122.44 | 0 | 0 | 0
2023-10-14 | 17:50:24 | 256 | 64224.256 | 107.2528 | 15.0475 | 135.74 | -67.43 | -66.97 | 6.1 | -81.15 | -0.26 | 4.2 | 363.972 | -0.26 | -63.08 | 3.14 | 3.33 | 18.104 | 0.8996 | 0.0663 | 18.5 | 37.19 | 0.252 | 22.17 | 61 | 16.2 | 30.2789 | -98.9686 | 14.992 | 16 | 14164.42 | 22.78 | 240.73 | 3.18 | 99999 | 99999 | 99999 | 17:50:40 | 75.9 | 7 | 122.47 | 0 | 0 | 0
2023-10-14 | 17:50:25 | 259 | 64225.259 | 107.2681 | 15.0511 | 135.66 | -67.48 | -67.02 | 6.1 | -81.19 | -0.24 | 4.2 | 363.944 | -0.24 | -63.13 | 3.15 | 3.31 | 18.104 | 0.8957 | 0.066 | 18.5 | 37.19 | 0.251 | 22.17 | 61 | 16.2 | 30.279 | -98.9684 | 14.996 | 16 | 14155.07 | 22.78 | 240.5 | 3.17 | 99999 | 99999 | 99999 | 17:50:41 | 75.9 | 7 | 122.49 | 0 | 0 | 0
2023-10-14 | 17:50:26 | 175 | 64226.175 | 107.2864 | 15.0542 | 135.59 | -67.53 | -67.07 | 6.1 | -81.23 | -0.22 | 4.2 | 363.909 | -0.22 | -63.18 | 3.15 | 3.28 | 18.104 | 0.8879 | 0.0655 | 18.5 | 37.19 | 0.249 | 22.17 | 61 | 16.2 | 30.2792 | -98.9682 | 14.998 | 16 | 14150.39 | 22.72 | 240.39 | 3.13 | 99999 | 99999 | 99999 | 17:50:42 | 75.9 | 7 | 122.51 | 0 | 0 | 0
2023-10-14 | 17:50:27 | 277 | 64227.277 | 107.3028 | 15.0569 | 135.53 | -67.57 | -67.11 | 6.1 | -81.27 | -0.19 | 4.2 | 363.884 | -0.19 | -63.22 | 3.12 | 3.27 | 18.104 | 0.8957 | 0.0661 | 18.5 | 37.19 | 0.251 | 22.17 | 62 | 16.2 | 30.2793 | -98.968 | 15.001 | 16 | 14143.38 | 22.82 | 240.38 | 3.15 | 99999 | 99999 | 99999 | 17:50:43 | 75.9 | 7 | 122.54 | 0 | 0 | 0
2023-10-14 | 17:50:28 | 262 | 64228.262 | 107.3189 | 15.0595 | 135.47 | -67.6 | -67.14 | 6.1 | -81.29 | -0.17 | 4.2 | 363.877 | -0.17 | -63.25 | 3.12 | 3.26 | 18.104 | 0.9034 | 0.0667 | 18.5 | 37.19 | 0.253 | 22.17 | 62 | 16.2 | 30.2794 | -98.9677 | 15.004 | 16 | 14136.38 | 22.95 | 240.43 | 3.17 | 99999 | 99999 | 99999 | 17:50:44 | 75.9 | 7 | 122.56 | 0 | 0 | 0
2023-10-14 | 17:50:29 | 228 | 64229.228 | 107.3362 | 15.0626 | 135.4 | -67.62 | -67.16 | 6.1 | -81.31 | -0.15 | 4.2 | 363.895 | -0.15 | -63.27 | 3.16 | 3.25 | 18.104 | 0.9073 | 0.067 | 18.5 | 37.19 | 0.254 | 22.17 | 62 | 16.2 | 30.2795 | -98.9675 | 15.007 | 16 | 14129.37 | 22.94 | 240.4 | 3.17 | 99999 | 99999 | 99999 | 17:50:45 | 75.9 | 7 | 122.59 | 0 | 0 | 0
2023-10-14 | 17:50:30 | 266 | 64230.266 | 107.3526 | 15.0653 | 135.34 | -67.66 | -67.2 | 6.1 | -81.34 | -0.13 | 4.2 | 363.87 | -0.13 | -63.31 | 3.14 | 3.23 | 18.104 | 0.9073 | 0.067 | 18.5 | 37.19 | 0.254 | 22.17 | 62 | 16.2 | 30.2796 | -98.9673 | 15.01 | 16 | 14122.37 | 22.96 | 240.53 | 3.18 | 99999 | 99999 | 99999 | 17:50:46 | 75.8 | 7 | 122.61 | 0 | 0 | 0
2023-10-14 | 17:50:31 | 247 | 64231.247 | 107.369 | 15.068 | 135.28 | -67.69 | -67.23 | 6.1 | -81.37 | -0.11 | 4.2 | 363.863 | -0.11 | -63.34 | 3.11 | 3.22 | 18.104 | 0.9072 | 0.0671 | 18.5 | 37.19 | 0.254 | 22.13 | 62 | 16.2 | 30.2797 | -98.9671 | 15.013 | 16 | 14115.37 | 23.08 | 240.63 | 3.17 | 99999 | 99999 | 99999 | 17:50:47 | 75.8 | 7 | 122.63 | 0 | 0 | 0
2023-10-14 | 17:50:32 | 235 | 64232.235 | 107.3869 | 15.0711 | 135.21 | -67.73 | -67.27 | 6 | -81.5 | -0.09 | 4.2 | 363.846 | -0.09 | -63.38 | 3.12 | 3.15 | 18.104 | 0.9109 | 0.0674 | 18.5 | 37.19 | 0.255 | 22.08 | 62 | 16.2 | 30.2798 | -98.9668 | 15.016 | 16 | 14108.37 | 23.16 | 240.67 | 3.13 | 99999 | 99999 | 99999 | 17:50:48 | 75.8 | 7 | 122.66 | 0 | 0 | 0
2023-10-14 | 17:50:33 | 306 | 64233.306 | 107.4031 | 15.0751 | 135.12 | -67.55 | -67.09 | 6.1 | -81.25 | -0.07 | 4.2 | 364.234 | -0.07 | -63.27 | 3.11 | 3.29 | 18.104 | 0.9109 | 0.0674 | 18.5 | 37.19 | 0.255 | 22.07 | 62 | 16.2 | 30.2799 | -98.9666 | 15.019 | 16 | 14101.38 | 23.12 | 240.64 | 3.1 | 99999 | 99999 | 99999 | 17:50:49 | 75.8 | 7 | 122.68 | 0 | 0 | 0
2023-10-14 | 17:50:34 | 277 | 64234.277 | 107.4188 | 15.0782 | 135.05 | -66.65 | -66.19 | 6.1 | -80.52 | -0.06 | 4.2 | 365.882 | -0.06 | -62.3 | 3.11 | 3.71 | 18.104 | 0.9109 | 0.0675 | 18.5 | 37.19 | 0.255 | 22.07 | 62 | 16.2 | 30.28 | -98.9664 | 15.023 | 16 | 14092.09 | 23.19 | 240.67 | 3.14 | 99999 | 99999 | 99999 | 17:50:50 | 75.8 | 7 | 122.7 | 0 | 0 | 0
2023-10-14 | 17:50:35 | 218 | 64235.218 | 107.4362 | 15.0805 | 135 | -66.37 | -65.91 | 6.1 | -80.29 | -0.04 | 4.2 | 366.417 | -0.04 | -62.02 | 3.12 | 3.86 | 18.104 | 0.9109 | 0.0675 | 18.5 | 37.19 | 0.255 | 22.07 | 62 | 16.2 | 30.2801 | -98.9662 | 15.026 | 16 | 14085.14 | 23.23 | 240.68 | 3.17 | 99999 | 99999 | 99999 | 17:50:51 | 75.8 | 7 | 122.72 | 0 | 0 | 0
2023-10-14 | 17:50:36 | 262 | 64236.262 | 107.4526 | 15.0827 | 134.95 | -66.65 | -66.19 | 6.1 | -80.52 | -0.03 | 4.2 | 365.96 | -0.03 | -62.3 | 3.06 | 3.72 | 18.104 | 0.9109 | 0.0675 | 18.5 | 37.19 | 0.255 | 22.07 | 62 | 16.2 | 30.2803 | -98.966 | 15.029 | 16 | 14078.2 | 23.29 | 240.62 | 3.18 | 99999 | 99999 | 99999 | 17:50:52 | 75.8 | 7 | 122.74 | 0 | 0 | 0
2023-10-14 | 17:50:37 | 247 | 64237.247 | 107.4679 | 15.0863 | 134.87 | -67.06 | -66.6 | 6.1 | -80.85 | -0.01 | 4.2 | 365.295 | -0.01 | -62.71 | 3.1 | 3.52 | 18.104 | 0.9109 | 0.0675 | 18.5 | 37.19 | 0.255 | 22.07 | 62 | 16.2 | 30.2804 | -98.9658 | 15.032 | 16 | 14071.25 | 23.37 | 240.56 | 3.17 | 99999 | 99999 | 99999 | 17:50:53 | 75.8 | 7 | 122.77 | 0 | 0 | 0
2023-10-14 | 17:50:38 | 166 | 64238.166 | 107.4863 | 15.0899 | 134.79 | -67.39 | -66.93 | 6.1 | -81.12 | 0 | 4.2 | 364.771 | 0 | -63.01 | 3.15 | 3.37 | 18.104 | 0.9109 | 0.0676 | 18.5 | 37.19 | 0.255 | 22.07 | 62 | 16.2 | 30.2805 | -98.9656 | 15.036 | 16 | 14061.97 | 23.39 | 240.48 | 3.2 | 99999 | 99999 | 99999 | 17:50:54 | 75.8 | 7 | 122.79 | 0 | 0 | 0
2023-10-14 | 17:50:39 | 270 | 64239.27 | 107.5016 | 15.0934 | 134.71 | -67.6 | -67.14 | 6 | -81.39 | 0.01 | 4.5 | 364.461 | 0.01 | -63.25 | 3.14 | 3.22 | 18.104 | 0.9303 | 0.0691 | 18.5 | 37.19 | 0.26 | 22.07 | 62 | 16.2 | 30.2806 | -98.9654 | 15.039 | 16 | 14055.01 | 23.42 | 240.45 | 3.18 | 99999 | 99999 | 99999 | 17:50:55 | 75.8 | 7 | 122.81 | 0 | 0 | 0
2023-10-14 | 17:50:40 | 188 | 64240.188 | 107.5181 | 15.0966 | 134.64 | -67.75 | -67.29 | 6.1 | -81.42 | -0.01 | 4.6 | 364.249 | -0.01 | -63.38 | 3.11 | 3.21 | 18.104 | 0.9381 | 0.0697 | 18.5 | 37.19 | 0.262 | 22.07 | 62 | 16.2 | 30.2807 | -98.9652 | 15.042 | 16 | 14048.04 | 23.44 | 240.38 | 3.14 | 99999 | 99999 | 99999 | 17:50:56 | 75.8 | 7 | 122.83 | 0 | 0 | 0
2023-10-14 | 17:50:41 | 177 | 64241.177 | 107.5354 | 15.0997 | 134.57 | -67.85 | -67.39 | 6.1 | -81.5 | -0.09 | 4.3 | 364.125 | -0.09 | -63.5 | 3.09 | 3.17 | 18.104 | 0.9381 | 0.0697 | 18.5 | 37.19 | 0.262 | 22.07 | 62 | 16.2 | 30.2808 | -98.965 | 15.046 | 16 | 14038.75 | 23.57 | 240.44 | 3.17 | 99999 | 99999 | 99999 | 17:50:57 | 75.8 | 7 | 122.85 | 0 | 0 | 0
2023-10-14 | 17:50:42 | 218 | 64242.218 | 107.5524 | 15.1037 | 134.48 | -67.89 | -67.43 | 6.1 | -81.53 | -0.19 | 4.2 | 364.124 | -0.19 | -63.57 | 3.12 | 3.15 | 18.104 | 0.942 | 0.07 | 18.5 | 37.19 | 0.263 | 22.07 | 62 | 16.2 | 30.2809 | -98.9648 | 15.049 | 16 | 14031.79 | 23.48 | 240.44 | 3.18 | 99999 | 99999 | 99999 | 17:50:58 | 75.8 | 7 | 122.88 | 0 | 0 | 0
2023-10-14 | 17:50:43 | 235 | 64243.235 | 107.5689 | 15.1073 | 134.4 | -67.3 | -66.83 | 6.1 | -81.04 | -0.29 | 4.2 | 365.25 | -0.29 | -63.02 | 3.11 | 3.42 | 18.104 | 0.9458 | 0.0704 | 18.5 | 37.19 | 0.264 | 22.07 | 62 | 16.2 | 30.2809 | -98.9646 | 15.052 | 16 | 14024.83 | 23.49 | 240.44 | 3.13 | 99999 | 99999 | 99999 | 17:50:59 | 75.8 | 7 | 122.9 | 0 | 0 | 0
2023-10-14 | 17:50:44 | 224 | 64244.224 | 107.587 | 15.1109 | 134.32 | -66.59 | -66.12 | 6.1 | -80.46 | -0.36 | 4.2 | 366.572 | -0.36 | -62.3 | 3.15 | 3.77 | 18.104 | 0.9458 | 0.0704 | 18.5 | 37.19 | 0.264 | 22.07 | 62 | 16.2 | 30.281 | -98.9643 | 15.056 | 16 | 14015.6 | 23.5 | 240.35 | 3.17 | 99999 | 99999 | 99999 | 17:51:00 | 75.8 | 7 | 122.92 | 0 | 0 | 0
2023-10-14 | 17:50:45 | 312 | 64245.312 | 107.6023 | 15.1149 | 134.23 | -66.36 | -65.89 | 6.1 | -80.28 | -0.4 | 4.2 | 367.05 | -0.4 | -62 | 3.18 | 3.89 | 18.104 | 0.9459 | 0.0705 | 18.5 | 37.19 | 0.264 | 22.07 | 62 | 16.2 | 30.2811 | -98.9641 | 15.06 | 16 | 14006.39 | 23.58 | 240.27 | 3.21 | 99999 | 99999 | 99999 | 17:51:01 | 75.8 | 7 | 122.95 | 0 | 0 | 0
2023-10-14 | 17:50:46 | 231 | 64246.231 | 107.6188 | 15.1176 | 134.17 | -66.82 | -66.35 | 6 | -80.75 | -0.44 | 4.2 | 366.28 | -0.44 | -62.46 | 3.13 | 3.6 | 18.104 | 0.9575 | 0.0714 | 18.5 | 37.19 | 0.267 | 22.07 | 62 | 16.2 | 30.2812 | -98.9639 | 15.063 | 16 | 13999.48 | 23.53 | 240.38 | 3.17 | 99999 | 99999 | 99999 | 17:51:02 | 75.8 | 7 | 122.97 | 0 | 0 | 0
2023-10-14 | 17:50:47 | 218 | 64247.218 | 107.6351 | 15.1217 | 134.08 | -67.33 | -66.86 | 6 | -81.17 | -0.45 | 4.2 | 365.445 | -0.45 | -62.92 | 3.19 | 3.36 | 18.104 | 0.9691 | 0.0723 | 18.5 | 37.19 | 0.27 | 22.07 | 62 | 16.2 | 30.2813 | -98.9636 | 15.066 | 16 | 13992.57 | 23.59 | 240.57 | 3.18 | 99999 | 99999 | 99999 | 17:51:03 | 75.8 | 7 | 122.99 | 0 | 0 | 0
2023-10-14 | 17:50:48 | 198 | 64248.198 | 107.6525 | 15.1248 | 134.01 | -67.69 | -67.22 | 6.1 | -81.36 | -0.45 | 4.2 | 364.86 | -0.45 | -63.33 | 3.15 | 3.26 | 18.104 | 0.9769 | 0.0729 | 18.5 | 37.19 | 0.272 | 22.07 | 62 | 16.2 | 30.2814 | -98.9634 | 15.069 | 16 | 13985.64 | 23.71 | 240.68 | 3.14 | 99999 | 99999 | 99999 | 17:51:04 | 75.8 | 7 | 123.02 | 0 | 0 | 0
2023-10-14 | 17:50:49 | 240 | 64249.24 | 107.6686 | 15.128 | 133.94 | -67.95 | -67.48 | 6.1 | -81.57 | -0.44 | 4.2 | 364.452 | -0.44 | -63.57 | 3.13 | 3.14 | 18.104 | 0.9808 | 0.0732 | 18.5 | 37.19 | 0.273 | 22.07 | 62 | 16.2 | 30.2815 | -98.9632 | 15.073 | 16 | 13976.39 | 23.74 | 240.79 | 3.21 | 99999 | 99999 | 99999 | 17:51:05 | 75.8 | 7 | 123.04 | 0 | 0 | 0
2023-10-14 | 17:50:50 | 211 | 64250.211 | 107.685 | 15.1311 | 133.87 | -68.1 | -67.63 | 6 | -81.79 | -0.43 | 4.2 | 364.24 | -0.43 | -63.74 | 3.18 | 3.03 | 18.104 | 0.9845 | 0.0735 | 18.5 | 37.19 | 0.274 | 22.04 | 62 | 16.2 | 30.2816 | -98.963 | 15.076 | 16 | 13969.45 | 23.74 | 240.99 | 3.21 | 99999 | 99999 | 99999 | 17:51:06 | 75.8 | 7 | 123.07 | 0 | 0 | 0
2023-10-14 | 17:50:51 | 192 | 64251.192 | 107.7024 | 15.1333 | 133.82 | -68.21 | -67.74 | 6 | -81.88 | -0.41 | 4.2 | 364.083 | -0.41 | -63.84 | 3.15 | 2.99 | 18.104 | 0.9921 | 0.0741 | 18.5 | 37.19 | 0.276 | 21.98 | 62 | 16.2 | 30.2817 | -98.9627 | 15.078 | 16 | 13964.82 | 23.82 | 241.22 | 3.18 | 99999 | 99999 | 99999 | 17:51:07 | 75.8 | 7 | 123.09 | 0 | 0 | 0
2023-10-14 | 17:50:52 | 234 | 64252.234 | 107.7177 | 15.1369 | 133.74 | -68.27 | -67.8 | 6 | -81.93 | -0.39 | 4.2 | 364.039 | -0.39 | -63.91 | 3.17 | 2.96 | 18.104 | 0.9882 | 0.0739 | 18.5 | 37.19 | 0.275 | 21.98 | 62 | 16.2 | 30.2818 | -98.9625 | 15.081 | 16 | 13957.88 | 23.95 | 241.44 | 3.18 | 99999 | 99999 | 99999 | 17:51:08 | 75.8 | 7 | 123.11 | 0 | 0 | 0
2023-10-14 | 17:50:53 | 152 | 64253.152 | 107.7341 | 15.1392 | 133.69 | -68.31 | -67.84 | 6 | -81.96 | -0.38 | 4.2 | 364.006 | -0.38 | -63.94 | 3.17 | 2.95 | 18.104 | 0.9882 | 0.0739 | 18.5 | 37.19 | 0.275 | 21.98 | 62 | 16.2 | 30.2819 | -98.9623 | 15.083 | 16 | 13953.26 | 23.94 | 241.57 | 3.14 | 99999 | 99999 | 99999 | 17:51:09 | 75.8 | 7 | 123.14 | 0 | 0 | 0
2023-10-14 | 17:50:54 | 138 | 64254.138 | 107.7525 | 15.1414 | 133.64 | -68.32 | -67.85 | 6 | -81.97 | -0.36 | 4.2 | 364.027 | -0.36 | -63.96 | 3.13 | 2.95 | 18.104 | 0.9921 | 0.0742 | 18.5 | 37.19 | 0.276 | 21.98 | 62 | 16.2 | 30.282 | -98.962 | 15.085 | 16 | 13948.63 | 23.94 | 241.69 | 3.07 | 99999 | 99999 | 99999 | 17:51:10 | 75.8 | 7 | 123.16 | 0 | 0 | 0
2023-10-14 | 17:50:55 | 242 | 64255.242 | 107.7678 | 15.1441 | 133.58 | -68.34 | -67.87 | 6 | -81.99 | -0.33 | 4.2 | 364.038 | -0.33 | -63.98 | 3.09 | 2.94 | 18.104 | 1.0076 | 0.0754 | 18.5 | 37.19 | 0.28 | 21.98 | 62 | 16.2 | 30.2821 | -98.9618 | 15.088 | 16 | 13941.69 | 24 | 241.83 | 3.12 | 99999 | 99999 | 99999 | 17:51:11 | 75.8 | 7 | 123.18 | 0 | 0 | 0
2023-10-14 | 17:50:56 | 161 | 64256.161 | 107.784 | 15.1463 | 133.53 | -68.37 | -67.9 | 6 | -82.01 | -0.32 | 4.2 | 364.024 | -0.32 | -64 | 3.1 | 2.93 | 18.104 | 1.0154 | 0.076 | 18.5 | 37.19 | 0.282 | 21.98 | 62 | 16.2 | 30.2822 | -98.9616 | 15.091 | 16 | 13934.76 | 23.95 | 241.92 | 3.1 | 99999 | 99999 | 99999 | 17:51:12 | 75.8 | 7 | 123.21 | 0 | 0 | 0
2023-10-14 | 17:50:57 | 132 | 64257.132 | 107.8023 | 15.149 | 133.47 | -68.4 | -67.93 | 6 | -82.04 | -0.3 | 4.2 | 364.017 | -0.3 | -64.04 | 3.1 | 2.92 | 18.104 | 1.0192 | 0.0764 | 18.5 | 37.19 | 0.283 | 21.98 | 62 | 16.2 | 30.2823 | -98.9614 | 15.094 | 16 | 13927.83 | 23.94 | 241.89 | 3.11 | 99999 | 99999 | 99999 | 17:51:13 | 75.8 | 7 | 123.23 | 0 | 0 | 0
2023-10-14 | 17:50:58 | 229 | 64258.229 | 107.8187 | 15.1526 | 133.39 | -68.41 | -67.94 | 6.1 | -81.95 | -0.29 | 4.2 | 364.061 | -0.29 | -64.05 | 3.1 | 2.96 | 18.104 | 1.0231 | 0.0767 | 18.5 | 37.19 | 0.284 | 21.98 | 62 | 16.2 | 30.2824 | -98.9612 | 15.097 | 16 | 13920.9 | 23.95 | 241.76 | 3.1 | 99999 | 99999 | 99999 | 17:51:14 | 75.8 | 7 | 123.26 | 0 | 0 | 0
2023-10-14 | 17:50:59 | 215 | 64259.215 | 107.834 | 15.1549 | 133.34 | -68.35 | -67.88 | 6 | -82 | -0.28 | 4.2 | 364.207 | -0.28 | -63.99 | 3.09 | 2.94 | 18.104 | 1.0231 | 0.0767 | 18.5 | 37.19 | 0.284 | 21.98 | 62 | 16.2 | 30.2826 | -98.9609 | 15.1 | 16 | 13913.98 | 23.91 | 241.67 | 3.1 | 99999 | 99999 | 99999 | 17:51:15 | 75.8 | 7 | 123.28 | 0 | 0 | 0
2023-10-14 | 17:51:00 | 134 | 64260.134 | 107.8524 | 15.158 | 133.27 | -68.34 | -67.87 | 6.1 | -81.89 | -0.26 | 4.2 | 364.279 | -0.26 | -63.98 | 3.12 | 2.99 | 18.104 | 1.0309 | 0.0774 | 18.5 | 37.19 | 0.286 | 21.98 | 62 | 16.2 | 30.2827 | -98.9607 | 15.103 | 16 | 13907.06 | 23.99 | 241.48 | 3.11 | 99999 | 99999 | 99999 | 17:51:16 | 75.8 | 7 | 123.3 | 0 | 0 | 0
2023-10-14 | 17:51:01 | 238 | 64261.238 | 107.8689 | 15.1612 | 133.2 | -68.36 | -67.89 | 6 | -82 | -0.25 | 4.2 | 364.298 | -0.25 | -64 | 3.11 | 2.94 | 18.104 | 1.0464 | 0.0786 | 18.5 | 37.19 | 0.29 | 21.98 | 62 | 16.2 | 30.2828 | -98.9605 | 15.105 | 16 | 13902.45 | 24.06 | 241.26 | 3.07 | 99999 | 99999 | 99999 | 17:51:17 | 75.8 | 7 | 123.33 | 0 | 0 | 0
2023-10-14 | 17:51:02 | 225 | 64262.225 | 107.8846 | 15.1634 | 133.15 | -68.38 | -67.91 | 6.1 | -81.92 | -0.24 | 4.2 | 364.302 | -0.24 | -64.02 | 3.05 | 2.98 | 18.104 | 1.0541 | 0.0792 | 18.5 | 37.19 | 0.292 | 21.98 | 62 | 16.2 | 30.283 | -98.9603 | 15.108 | 16 | 13895.54 | 24.03 | 241.07 | 3.08 | 99999 | 99999 | 99999 | 17:51:18 | 75.8 | 7 | 123.35 | 0 | 0 | 0
2023-10-14 | 17:51:03 | 166 | 64263.166 | 107.9029 | 15.1657 | 133.1 | -68.4 | -67.93 | 6 | -82.04 | -0.24 | 4.2 | 364.305 | -0.24 | -64.04 | 3.03 | 2.93 | 18.104 | 1.058 | 0.0795 | 18.5 | 37.19 | 0.293 | 21.98 | 62 | 16.2 | 30.2831 | -98.9601 | 15.111 | 16 | 13888.62 | 24.04 | 240.89 | 3.03 | 99999 | 99999 | 99999 | 17:51:19 | 75.7 | 7 | 123.38 | 0 | 0 | 0
2023-10-14 | 17:51:04 | 269 | 64264.269 | 107.9185 | 15.1688 | 133.03 | -68.42 | -67.95 | 6.1 | -81.96 | -0.23 | 4.2 | 364.324 | -0.23 | -64.06 | 3.04 | 2.97 | 18.104 | 1.0658 | 0.0801 | 18.5 | 37.19 | 0.295 | 21.98 | 62 | 16.2 | 30.2832 | -98.9598 | 15.114 | 16 | 13881.72 | 24.2 | 240.71 | 3.04 | 99999 | 99999 | 99999 | 17:51:20 | 75.7 | 7 | 123.4 | 0 | 0 | 0
2023-10-14 | 17:51:05 | 203 | 64265.203 | 107.9347 | 15.172 | 132.96 | -68.44 | -67.97 | 6 | -82.07 | -0.22 | 4.2 | 364.343 | -0.22 | -64.08 | 3.09 | 2.91 | 18.104 | 1.0619 | 0.0799 | 18.5 | 37.19 | 0.294 | 21.98 | 62 | 16.2 | 30.2834 | -98.9596 | 15.117 | 16 | 13874.81 | 24.21 | 240.55 | 3.03 | 99999 | 99999 | 99999 | 17:51:21 | 75.7 | 7 | 123.42 | 0 | 0 | 0
2023-10-14 | 17:51:06 | 172 | 64266.172 | 107.9519 | 15.1747 | 132.9 | -68.45 | -67.98 | 6 | -82.08 | -0.22 | 4.2 | 364.372 | -0.22 | -64.09 | 3.06 | 2.91 | 18.104 | 1.0619 | 0.0799 | 18.5 | 37.19 | 0.294 | 21.98 | 62 | 16.2 | 30.2835 | -98.9594 | 15.12 | 16 | 13867.91 | 24.28 | 240.42 | 3.04 | 99999 | 99999 | 99999 | 17:51:22 | 75.7 | 7 | 123.44 | 0 | 0 | 0
2023-10-14 | 17:51:07 | 205 | 64267.205 | 107.9681 | 15.1774 | 132.84 | -68.45 | -67.98 | 6 | -82.08 | -0.21 | 4.2 | 364.419 | -0.21 | -64.09 | 3.01 | 2.91 | 18.104 | 1.0735 | 0.0808 | 18.5 | 37.19 | 0.297 | 21.98 | 62 | 16.2 | 30.2836 | -98.9592 | 15.123 | 16 | 13861.01 | 24.43 | 240.33 | 3.01 | 99999 | 99999 | 99999 | 17:51:23 | 75.7 | 7 | 123.47 | 0 | 0 | 0
2023-10-14 | 17:51:08 | 176 | 64268.176 | 107.9844 | 15.1801 | 132.78 | -68.46 | -67.99 | 6.1 | -81.99 | -0.21 | 4.2 | 364.448 | -0.21 | -64.1 | 3 | 2.96 | 18.104 | 1.0852 | 0.0817 | 18.5 | 37.19 | 0.3 | 21.98 | 62 | 16.2 | 30.2837 | -98.959 | 15.126 | 16 | 13854.11 | 24.48 | 240.27 | 3 | 99999 | 99999 | 99999 | 17:51:24 | 75.7 | 7 | 123.49 | 0 | 0 | 0
2023-10-14 | 17:51:09 | 157 | 64269.157 | 108.0024 | 15.1833 | 132.71 | -68.45 | -67.98 | 6 | -82.08 | -0.2 | 4.2 | 364.52 | -0.2 | -64.09 | 2.99 | 2.91 | 18.104 | 1.0929 | 0.0824 | 18.5 | 37.19 | 0.302 | 21.98 | 62 | 16.2 | 30.2839 | -98.9588 | 15.129 | 16 | 13847.22 | 24.45 | 240.16 | 3.01 | 99999 | 99999 | 99999 | 17:51:25 | 75.7 | 7 | 123.51 | 0 | 0 | 0
2023-10-14 | 17:51:10 | 235 | 64270.235 | 108.0187 | 15.186 | 132.65 | -68.46 | -67.99 | 6 | -82.09 | -0.19 | 4.2 | 364.55 | -0.19 | -64.1 | 2.97 | 2.91 | 18.104 | 1.0968 | 0.0827 | 18.5 | 37.19 | 0.303 | 21.98 | 62 | 16.2 | 30.284 | -98.9586 | 15.131 | 16 | 13842.63 | 24.62 | 240.09 | 2.93 | 99999 | 99999 | 99999 | 17:51:26 | 75.7 | 7 | 123.54 | 0 | 0 | 0
2023-10-14 | 17:51:11 | 214 | 64271.214 | 108.0368 | 15.1882 | 132.6 | -68.48 | -68.01 | 6 | -82.1 | -0.19 | 4.2 | 364.553 | -0.19 | -64.12 | 2.92 | 2.9 | 18.104 | 1.1046 | 0.0833 | 18.5 | 37.19 | 0.305 | 21.98 | 62 | 16.2 | 30.2841 | -98.9583 | 15.134 | 16 | 13835.74 | 24.61 | 239.91 | 2.93 | 99999 | 99999 | 99999 | 17:51:27 | 75.7 | 7 | 123.56 | 0 | 0 | 0
2023-10-14 | 17:51:12 | 303 | 64272.303 | 108.0521 | 15.19 | 132.56 | -68.5 | -68.03 | 6.1 | -82.02 | -0.19 | 4.2 | 364.549 | -0.19 | -64.14 | 2.85 | 2.95 | 18.104 | 1.1201 | 0.0845 | 18.5 | 37.19 | 0.309 | 21.98 | 62 | 16.2 | 30.2842 | -98.9581 | 15.137 | 16 | 13828.85 | 24.81 | 239.72 | 2.94 | 99999 | 99999 | 99999 | 17:51:28 | 75.7 | 7 | 123.59 | 0 | 0 | 0
2023-10-14 | 17:51:13 | 221 | 64273.221 | 108.0686 | 15.1937 | 132.48 | -68.53 | -68.06 | 6.1 | -82.05 | -0.18 | 4.2 | 364.558 | -0.18 | -64.17 | 2.86 | 2.93 | 18.104 | 1.1394 | 0.086 | 18.5 | 37.19 | 0.314 | 21.97 | 62 | 16.2 | 30.2843 | -98.9579 | 15.14 | 16 | 13821.97 | 24.91 | 239.46 | 2.9 | 99999 | 99999 | 99999 | 17:51:29 | 75.7 | 7 | 123.61 | 0 | 0 | 0
2023-10-14 | 17:51:14 | 208 | 64274.208 | 108.085 | 15.1959 | 132.43 | -68.57 | -68.1 | 6.1 | -82.08 | -0.18 | 4.2 | 364.526 | -0.18 | -64.21 | 2.8 | 2.92 | 18.104 | 1.1391 | 0.086 | 18.5 | 37.19 | 0.314 | 21.9 | 63 | 16.2 | 30.2845 | -98.9577 | 15.143 | 16 | 13815.09 | 24.83 | 239.17 | 2.86 | 99999 | 99999 | 99999 | 17:51:30 | 75.7 | 7 | 123.63 | 0 | 0 | 0
2023-10-14 | 17:51:15 | 189 | 64275.189 | 108.1023 | 15.1995 | 132.35 | -68.53 | -68.06 | 6 | -82.15 | -0.17 | 4.2 | 364.66 | -0.17 | -64.17 | 2.83 | 2.89 | 18.104 | 1.143 | 0.0864 | 18.5 | 37.19 | 0.315 | 21.89 | 63 | 16.2 | 30.2846 | -98.9574 | 15.146 | 16 | 13808.22 | 24.94 | 238.89 | 2.87 | 99999 | 99999 | 99999 | 17:51:31 | 75.7 | 7 | 123.66 | 0 | 0 | 0
2023-10-14 | 17:51:16 | 229 | 64276.229 | 108.1187 | 15.2023 | 132.29 | -67.92 | -67.45 | 6.1 | -81.55 | -0.17 | 4.2 | 365.794 | -0.17 | -63.67 | 2.78 | 3.19 | 18.104 | 1.143 | 0.0864 | 18.5 | 37.19 | 0.315 | 21.89 | 63 | 16.2 | 30.2847 | -98.9572 | 15.148 | 16 | 13803.64 | 25 | 238.41 | 2.83 | 99999 | 99999 | 99999 | 17:51:32 | 75.7 | 7 | 123.68 | 0 | 0 | 0
2023-10-14 | 17:51:17 | 215 | 64277.215 | 108.1352 | 15.2045 | 132.24 | -66.88 | -66.41 | 6 | -80.8 | -0.17 | 4.2 | 367.687 | -0.17 | -62.61 | 2.75 | 3.62 | 18.104 | 1.1546 | 0.0873 | 18.5 | 37.19 | 0.318 | 21.89 | 62 | 16.2 | 30.2849 | -98.957 | 15.15 | 16 | 13799.09 | 25.01 | 237.95 | 2.79 | 99999 | 99999 | 99999 | 17:51:33 | 75.7 | 7 | 123.71 | 0 | 0 | 0
2023-10-14 | 17:51:18 | 202 | 64278.202 | 108.1515 | 15.2073 | 132.18 | -66.64 | -66.17 | 6.1 | -80.51 | -0.17 | 4.2 | 368.163 | -0.17 | -62.27 | 2.74 | 3.8 | 18.104 | 1.1662 | 0.0882 | 18.5 | 37.19 | 0.321 | 21.89 | 62 | 16.2 | 30.285 | -98.9568 | 15.153 | 16 | 13792.28 | 25.04 | 237.56 | 2.76 | 99999 | 99999 | 99999 | 17:51:34 | 75.7 | 7 | 123.73 | 0 | 0 | 0
2023-10-14 | 17:51:19 | 182 | 64279.182 | 108.1688 | 15.2091 | 132.14 | -67 | -66.53 | 6 | -80.9 | -0.16 | 4.2 | 367.553 | -0.16 | -62.58 | 2.69 | 3.56 | 18.104 | 1.1701 | 0.0886 | 18.5 | 37.19 | 0.322 | 21.89 | 62 | 16.2 | 30.2852 | -98.9566 | 15.156 | 16 | 13785.47 | 25.07 | 237.23 | 2.76 | 99999 | 99999 | 99999 | 17:51:35 | 75.7 | 7 | 123.75 | 0 | 0 | 0
2023-10-14 | 17:51:20 | 220 | 64280.22 | 108.1852 | 15.2118 | 132.08 | -67.49 | -67.02 | 6 | -81.3 | -0.16 | 4.2 | 366.727 | -0.16 | -63.13 | 2.7 | 3.34 | 18.104 | 1.174 | 0.0889 | 18.5 | 37.19 | 0.323 | 21.89 | 63 | 16.2 | 30.2853 | -98.9564 | 15.159 | 16 | 13778.65 | 25.14 | 236.9 | 2.79 | 99999 | 99999 | 99999 | 17:51:36 | 75.7 | 7 | 123.78 | 0 | 0 | 0
2023-10-14 | 17:51:21 | 207 | 64281.207 | 108.2016 | 15.215 | 132.01 | -67.96 | -67.49 | 6 | -81.68 | -0.16 | 4.2 | 365.944 | -0.16 | -63.6 | 2.7 | 3.13 | 18.104 | 1.174 | 0.0889 | 18.5 | 37.19 | 0.323 | 21.89 | 63 | 16.2 | 30.2854 | -98.9562 | 15.161 | 16 | 13774.1 | 25.17 | 236.65 | 2.76 | 99999 | 99999 | 99999 | 17:51:37 | 75.7 | 7 | 123.8 | 0 | 0 | 0
2023-10-14 | 17:51:22 | 190 | 64282.19 | 108.2181 | 15.2178 | 131.95 | -67.96 | -67.49 | 6 | -81.68 | -0.16 | 4.2 | 365.991 | -0.16 | -63.64 | 2.71 | 3.13 | 18.104 | 1.1779 | 0.0893 | 18.5 | 37.19 | 0.324 | 21.89 | 63 | 16.2 | 30.2855 | -98.956 | 15.164 | 16 | 13767.26 | 25.1 | 236.45 | 2.8 | 99999 | 99999 | 99999 | 17:51:38 | 75.7 | 7 | 123.82 | 0 | 0 | 0
2023-10-14 | 17:51:23 | 177 | 64283.177 | 108.2365 | 15.2205 | 131.89 | -67.4 | -66.93 | 6 | -81.22 | -0.16 | 4.2 | 367.037 | -0.16 | -63.04 | 2.72 | 3.38 | 18.104 | 1.1818 | 0.0896 | 18.5 | 37.19 | 0.325 | 21.89 | 63 | 16.2 | 30.2857 | -98.9557 | 15.167 | 16 | 13760.44 | 25.12 | 236.26 | 2.82 | 99999 | 99999 | 99999 | 17:51:39 | 75.7 | 7 | 123.85 | 0 | 0 | 0
2023-10-14 | 17:51:24 | 280 | 64284.28 | 108.2518 | 15.2228 | 131.84 | -66.58 | -66.11 | 6.1 | -80.46 | -0.16 | 4.2 | 368.54 | -0.16 | -62.24 | 2.71 | 3.84 | 18.104 | 1.1934 | 0.0905 | 18.5 | 37.19 | 0.328 | 21.89 | 63 | 16.2 | 30.2858 | -98.9555 | 15.17 | 16 | 13753.64 | 25.22 | 236.07 | 2.82 | 99999 | 99999 | 99999 | 17:51:40 | 75.7 | 7 | 123.87 | 0 | 0 | 0
2023-10-14 | 17:51:25 | 200 | 64285.2 | 108.2683 | 15.226 | 131.77 | -66.79 | -66.32 | 6 | -80.73 | -0.16 | 4.2 | 368.221 | -0.16 | -62.43 | 2.74 | 3.68 | 18.104 | 1.2012 | 0.0912 | 18.5 | 37.19 | 0.33 | 21.89 | 63 | 16.2 | 30.2859 | -98.9553 | 15.173 | 16 | 13746.85 | 25.2 | 235.88 | 2.84 | 99999 | 99999 | 99999 | 17:51:41 | 75.7 | 7 | 123.89 | 0 | 0 | 0
2023-10-14 | 17:51:26 | 188 | 64286.188 | 108.2845 | 15.2292 | 131.7 | -67.37 | -66.9 | 6 | -81.2 | -0.17 | 4.2 | 367.242 | -0.17 | -63.01 | 2.76 | 3.4 | 18.104 | 1.2089 | 0.0918 | 18.5 | 37.19 | 0.332 | 21.89 | 63 | 16.2 | 30.286 | -98.9551 | 15.176 | 16 | 13740.06 | 25.17 | 235.57 | 2.82 | 99999 | 99999 | 99999 | 17:51:42 | 75.7 | 7 | 123.92 | 0 | 0 | 0
2023-10-14 | 17:51:27 | 160 | 64287.16 | 108.3023 | 15.2319 | 131.64 | -67.86 | -67.39 | 6.1 | -81.5 | -0.17 | 4.2 | 366.415 | -0.17 | -63.47 | 2.74 | 3.24 | 18.104 | 1.2089 | 0.0918 | 18.5 | 37.19 | 0.332 | 21.89 | 62 | 16.2 | 30.2862 | -98.9549 | 15.179 | 16 | 13733.25 | 25.25 | 235.33 | 2.83 | 99999 | 99999 | 99999 | 17:51:43 | 75.6 | 7 | 123.94 | 0 | 0 | 0
2023-10-14 | 17:51:28 | 233 | 64288.233 | 108.3187 | 15.2347 | 131.58 | -67.68 | -67.21 | 6.1 | -81.35 | -0.17 | 4.2 | 366.784 | -0.17 | -63.32 | 2.75 | 3.32 | 18.104 | 1.205 | 0.0916 | 18.5 | 37.19 | 0.331 | 21.89 | 62 | 16.2 | 30.2863 | -98.9547 | 15.182 | 16 | 13726.44 | 25.28 | 235.18 | 2.83 | 99999 | 99999 | 99999 | 17:51:44 | 75.6 | 7 | 123.96 | 0 | 0 | 0
2023-10-14 | 17:51:29 | 214 | 64289.214 | 108.336 | 15.2374 | 131.52 | -67.09 | -66.62 | 6.1 | -80.87 | -0.17 | 4.2 | 367.885 | -0.17 | -62.73 | 2.73 | 3.6 | 18.104 | 1.2128 | 0.0922 | 18.5 | 37.19 | 0.333 | 21.89 | 62 | 16.2 | 30.2865 | -98.9545 | 15.184 | 16 | 13721.91 | 25.29 | 235.1 | 2.8 | 99999 | 99999 | 99999 | 17:51:45 | 75.6 | 7 | 123.99 | 0 | 0 | 0
2023-10-14 | 17:51:30 | 255 | 64290.255 | 108.3525 | 15.2406 | 131.45 | -67.08 | -66.61 | 6.1 | -80.87 | -0.17 | 4.2 | 367.958 | -0.17 | -62.7 | 2.74 | 3.6 | 18.104 | 1.2128 | 0.0923 | 18.5 | 37.19 | 0.333 | 21.89 | 62 | 16.2 | 30.2866 | -98.9543 | 15.188 | 16 | 13712.87 | 25.2 | 234.98 | 2.86 | 99999 | 99999 | 99999 | 17:51:46 | 75.6 | 7 | 124.01 | 0 | 0 | 0
2023-10-14 | 17:51:31 | 243 | 64291.243 | 108.3689 | 15.2429 | 131.4 | -67.53 | -67.06 | 6.1 | -81.23 | -0.17 | 4.2 | 367.195 | -0.17 | -63.11 | 2.74 | 3.39 | 18.104 | 1.2128 | 0.0923 | 18.5 | 37.19 | 0.333 | 21.88 | 62 | 16.2 | 30.2867 | -98.954 | 15.191 | 16 | 13706.09 | 25.18 | 234.91 | 2.86 | 99999 | 99999 | 99999 | 17:51:47 | 75.6 | 7 | 124.03 | 0 | 0 | 0
2023-10-14 | 17:51:32 | 225 | 64292.225 | 108.387 | 15.2461 | 131.33 | -67.99 | -67.52 | 6.1 | -81.61 | -0.17 | 4.2 | 366.429 | -0.17 | -63.63 | 2.77 | 3.19 | 18.104 | 1.2126 | 0.0923 | 18.5 | 37.19 | 0.333 | 21.85 | 62 | 16.2 | 30.2869 | -98.9538 | 15.194 | 16 | 13699.29 | 25.14 | 234.96 | 2.86 | 99999 | 99999 | 99999 | 17:51:48 | 75.6 | 7 | 124.06 | 0 | 0 | 0
2023-10-14 | 17:51:33 | 310 | 64293.31 | 108.4023 | 15.2489 | 131.27 | -68.04 | -67.57 | 6.1 | -81.65 | -0.17 | 4.2 | 366.387 | -0.17 | -63.68 | 2.76 | 3.17 | 18.104 | 1.2124 | 0.0924 | 18.5 | 37.19 | 0.333 | 21.8 | 62 | 16.2 | 30.287 | -98.9536 | 15.197 | 16 | 13692.49 | 25.23 | 235.15 | 2.86 | 99999 | 99999 | 99999 | 17:51:49 | 75.6 | 7 | 124.08 | 0 | 0 | 0
2023-10-14 | 17:51:34 | 229 | 64294.229 | 108.4185 | 15.2521 | 131.2 | -67.53 | -67.06 | 6.1 | -81.23 | -0.17 | 4.2 | 367.354 | -0.17 | -63.23 | 2.76 | 3.4 | 18.104 | 1.2124 | 0.0924 | 18.5 | 37.19 | 0.333 | 21.79 | 62 | 16.2 | 30.2871 | -98.9534 | 15.2 | 16 | 13685.7 | 25.08 | 235.18 | 2.87 | 99999 | 99999 | 99999 | 17:51:50 | 75.6 | 7 | 124.1 | 0 | 0 | 0
2023-10-14 | 17:51:35 | 203 | 64295.203 | 108.4371 | 15.2548 | 131.14 | -67.09 | -66.62 | 6.1 | -80.87 | -0.17 | 4.2 | 368.188 | -0.17 | -62.73 | 2.76 | 3.61 | 18.104 | 1.2124 | 0.0925 | 18.5 | 37.19 | 0.333 | 21.79 | 62 | 16.2 | 30.2872 | -98.9532 | 15.203 | 16 | 13678.93 | 25.12 | 235.12 | 2.86 | 99999 | 99999 | 99999 | 17:51:51 | 75.6 | 7 | 124.12 | 0 | 0 | 0
2023-10-14 | 17:51:36 | 316 | 64296.316 | 108.4521 | 15.2576 | 131.08 | -67.35 | -66.88 | 6.1 | -81.09 | -0.17 | 4.2 | 367.771 | -0.17 | -62.99 | 2.75 | 3.48 | 18.104 | 1.2279 | 0.0937 | 18.5 | 37.19 | 0.337 | 21.79 | 62 | 16.2 | 30.2874 | -98.953 | 15.206 | 16 | 13672.17 | 25.2 | 235.21 | 2.86 | 99999 | 99999 | 99999 | 17:51:52 | 75.6 | 7 | 124.15 | 0 | 0 | 0
2023-10-14 | 17:51:37 | 220 | 64297.22 | 108.4683 | 15.2608 | 131.01 | -67.29 | -66.82 | 6.1 | -81.04 | -0.17 | 4.2 | 367.934 | -0.17 | -62.93 | 2.78 | 3.51 | 18.104 | 1.2318 | 0.094 | 18.5 | 37.19 | 0.338 | 21.79 | 62 | 16.2 | 30.2875 | -98.9528 | 15.209 | 16 | 13665.4 | 25.16 | 235.13 | 2.86 | 99999 | 99999 | 99999 | 17:51:53 | 75.6 | 7 | 124.17 | 0 | 0 | 0
2023-10-14 | 17:51:38 | 188 | 64298.188 | 108.4866 | 15.2636 | 130.95 | -67.21 | -66.74 | 6.1 | -80.97 | -0.18 | 4.2 | 368.125 | -0.18 | -62.82 | 2.77 | 3.55 | 18.104 | 1.2318 | 0.0941 | 18.5 | 37.19 | 0.338 | 21.79 | 62 | 16.2 | 30.2876 | -98.9526 | 15.212 | 16 | 13658.64 | 25.2 | 234.93 | 2.86 | 99999 | 99999 | 99999 | 17:51:54 | 75.6 | 7 | 124.2 | 0 | 0 | 0
2023-10-14 | 17:51:39 | 289 | 64299.289 | 108.5028 | 15.2668 | 130.88 | -67.62 | -67.15 | 6.1 | -81.31 | -0.18 | 4.2 | 367.448 | -0.18 | -63.21 | 2.78 | 3.36 | 18.104 | 1.2279 | 0.0938 | 18.5 | 37.19 | 0.337 | 21.79 | 62 | 16.2 | 30.2878 | -98.9523 | 15.215 | 16 | 13651.88 | 25.3 | 234.73 | 2.9 | 99999 | 99999 | 99999 | 17:51:55 | 75.6 | 7 | 124.22 | 0 | 0 | 0
2023-10-14 | 17:51:40 | 260 | 64300.26 | 108.5191 | 15.2691 | 130.83 | -68.04 | -67.57 | 6 | -81.75 | -0.18 | 4.2 | 366.737 | -0.18 | -63.63 | 2.78 | 3.12 | 18.104 | 1.2396 | 0.0947 | 18.5 | 37.19 | 0.34 | 21.79 | 62 | 16.2 | 30.2879 | -98.9521 | 15.218 | 16 | 13645.11 | 25.28 | 234.56 | 2.9 | 99999 | 99999 | 99999 | 17:51:56 | 75.6 | 7 | 124.24 | 0 | 0 | 0
2023-10-14 | 17:51:41 | 240 | 64301.24 | 108.5362 | 15.2737 | 130.73 | -68.39 | -67.92 | 6.1 | -81.93 | -0.18 | 4.2 | 366.191 | -0.18 | -64.03 | 2.89 | 3.03 | 18.104 | 1.2473 | 0.0954 | 18.5 | 37.19 | 0.342 | 21.79 | 62 | 16.2 | 30.2881 | -98.9519 | 15.221 | 16 | 13638.33 | 25.32 | 234.34 | 2.89 | 99999 | 99999 | 99999 | 17:51:57 | 75.6 | 7 | 124.27 | 0 | 0 | 0
2023-10-14 | 17:51:42 | 265 | 64302.265 | 108.5518 | 15.276 | 130.68 | -68.7 | -68.23 | 6.1 | -82.19 | -0.19 | 4.2 | 365.677 | -0.19 | -64.31 | 2.83 | 2.91 | 18.104 | 1.2512 | 0.0957 | 18.5 | 37.19 | 0.343 | 21.79 | 62 | 16.2 | 30.2882 | -98.9517 | 15.225 | 16 | 13629.28 | 25.31 | 234.21 | 2.93 | 99999 | 99999 | 99999 | 17:51:58 | 75.6 | 7 | 124.29 | 0 | 0 | 0
2023-10-14 | 17:51:43 | 199 | 64303.199 | 108.5682 | 15.2796 | 130.6 | -68.87 | -68.4 | 6.1 | -82.33 | -0.19 | 4.2 | 365.436 | -0.19 | -64.51 | 2.89 | 2.84 | 18.104 | 1.2512 | 0.0958 | 18.5 | 37.19 | 0.343 | 21.79 | 62 | 16.2 | 30.2883 | -98.9515 | 15.228 | 16 | 13622.49 | 25.29 | 234.17 | 2.93 | 99999 | 99999 | 99999 | 17:51:59 | 75.6 | 7 | 124.32 | 0 | 0 | 0
2023-10-14 | 17:51:44 | 185 | 64304.185 | 108.5854 | 15.2824 | 130.54 | -68.47 | -68 | 6.1 | -82 | -0.19 | 4.2 | 366.2 | -0.19 | -64.11 | 2.86 | 3 | 18.104 | 1.2473 | 0.0956 | 18.5 | 37.19 | 0.342 | 21.79 | 62 | 16.2 | 30.2885 | -98.9512 | 15.231 | 16 | 13615.7 | 25.38 | 234.27 | 2.93 | 99999 | 99999 | 99999 | 17:52:00 | 75.6 | 7 | 124.34 | 0 | 0 | 0
2023-10-14 | 17:51:45 | 219 | 64305.219 | 108.6019 | 15.2856 | 130.47 | -67.93 | -67.46 | 6.1 | -81.56 | -0.2 | 4.2 | 367.222 | -0.2 | -63.57 | 2.87 | 3.23 | 18.104 | 1.2512 | 0.0959 | 18.5 | 37.19 | 0.343 | 21.79 | 62 | 16.2 | 30.2886 | -98.951 | 15.234 | 16 | 13608.94 | 25.31 | 234.3 | 2.96 | 99999 | 99999 | 99999 | 17:52:01 | 75.6 | 7 | 124.36 | 0 | 0 | 0
2023-10-14 | 17:51:46 | 205 | 64306.205 | 108.6192 | 15.2893 | 130.39 | -68.07 | -67.6 | 6.1 | -81.67 | -0.2 | 4.2 | 367.036 | -0.2 | -63.71 | 2.92 | 3.17 | 18.104 | 1.2512 | 0.096 | 18.5 | 37.19 | 0.343 | 21.79 | 62 | 16.2 | 30.2887 | -98.9508 | 15.237 | 16 | 13602.18 | 25.33 | 234.4 | 3 | 99999 | 99999 | 99999 | 17:52:02 | 75.6 | 7 | 124.39 | 0 | 0 | 0
2023-10-14 | 17:51:47 | 241 | 64307.241 | 108.6354 | 15.292 | 130.33 | -68.41 | -67.94 | 6 | -82.05 | -0.21 | 4.2 | 366.475 | -0.21 | -64.05 | 2.92 | 2.98 | 18.104 | 1.2512 | 0.096 | 18.5 | 37.19 | 0.343 | 21.79 | 62 | 16.2 | 30.2889 | -98.9506 | 15.241 | 16 | 13593.17 | 25.37 | 234.44 | 3.03 | 99999 | 99999 | 99999 | 17:52:03 | 75.6 | 7 | 124.41 | 0 | 0 | 0
2023-10-14 | 17:51:48 | 214 | 64308.214 | 108.6526 | 15.2957 | 130.25 | -68.68 | -68.21 | 6 | -82.27 | -0.21 | 4.2 | 366.056 | -0.21 | -64.3 | 2.98 | 2.88 | 18.104 | 1.2512 | 0.0961 | 18.5 | 37.19 | 0.343 | 21.79 | 62 | 16.2 | 30.289 | -98.9504 | 15.243 | 16 | 13588.66 | 25.39 | 234.37 | 3 | 99999 | 99999 | 99999 | 17:52:04 | 75.6 | 7 | 124.44 | 0 | 0 | 0
2023-10-14 | 17:51:49 | 245 | 64309.245 | 108.6688 | 15.2989 | 130.18 | -68.53 | -68.06 | 6.1 | -82.05 | -0.22 | 4.2 | 366.381 | -0.22 | -64.17 | 3 | 2.99 | 18.104 | 1.2474 | 0.0958 | 18.5 | 37.19 | 0.342 | 21.79 | 62 | 16.2 | 30.2892 | -98.9501 | 15.246 | 16 | 13581.89 | 25.4 | 234.28 | 3 | 99999 | 99999 | 99999 | 17:52:05 | 75.5 | 7 | 124.46 | 0 | 0 | 0
2023-10-14 | 17:51:50 | 220 | 64310.22 | 108.6862 | 15.3013 | 130.13 | -67.43 | -66.96 | 6.1 | -81.15 | -0.22 | 4.2 | 368.391 | -0.22 | -63.07 | 2.97 | 3.47 | 18.104 | 1.2474 | 0.0959 | 18.5 | 37.19 | 0.342 | 21.79 | 62 | 16.2 | 30.2893 | -98.9499 | 15.25 | 16 | 13572.9 | 25.41 | 234.19 | 3.06 | 99999 | 99999 | 99999 | 17:52:06 | 75.5 | 7 | 124.48 | 0 | 0 | 0
2023-10-14 | 17:51:51 | 265 | 64311.265 | 108.7027 | 15.3045 | 130.06 | -66.55 | -66.08 | 6.1 | -80.44 | -0.22 | 4.2 | 370.023 | -0.22 | -62.19 | 2.98 | 3.91 | 18.104 | 1.2512 | 0.0962 | 18.5 | 37.19 | 0.343 | 21.79 | 62 | 16.2 | 30.2895 | -98.9497 | 15.253 | 16 | 13566.2 | 25.52 | 234.05 | 3.07 | 99999 | 99999 | 99999 | 17:52:07 | 75.5 | 7 | 124.51 | 0 | 0 | 0
2023-10-14 | 17:51:52 | 252 | 64312.252 | 108.7188 | 15.3078 | 129.99 | -66.6 | -66.13 | 6.1 | -80.48 | -0.22 | 4.2 | 369.99 | -0.22 | -62.22 | 3 | 3.89 | 18.104 | 1.2512 | 0.0963 | 18.5 | 37.19 | 0.343 | 21.79 | 62 | 16.2 | 30.2896 | -98.9495 | 15.256 | 16 | 13559.51 | 25.58 | 233.86 | 3.07 | 99999 | 99999 | 99999 | 17:52:08 | 75.5 | 7 | 124.53 | 0 | 0 | 0
2023-10-14 | 17:51:53 | 221 | 64313.221 | 108.736 | 15.3101 | 129.94 | -66.76 | -66.29 | 6.1 | -80.61 | -0.22 | 4.2 | 369.744 | -0.22 | -62.37 | 3.02 | 3.8 | 18.104 | 1.251 | 0.0963 | 18.5 | 37.19 | 0.343 | 21.73 | 62 | 16.2 | 30.2897 | -98.9493 | 15.259 | 16 | 13552.82 | 25.64 | 233.83 | 3.06 | 99999 | 99999 | 99999 | 17:52:09 | 75.5 | 7 | 124.56 | 0 | 0 | 0
2023-10-14 | 17:51:54 | 254 | 64314.254 | 108.7522 | 15.3133 | 129.87 | -67.27 | -66.8 | 6.1 | -81.02 | -0.22 | 4.2 | 368.887 | -0.22 | -62.91 | 3.01 | 3.55 | 18.104 | 1.2393 | 0.0954 | 18.5 | 37.19 | 0.34 | 21.7 | 62 | 16.2 | 30.2899 | -98.949 | 15.261 | 16 | 13548.36 | 25.58 | 233.87 | 3.03 | 99999 | 99999 | 99999 | 17:52:10 | 75.5 | 7 | 124.58 | 0 | 0 | 0
2023-10-14 | 17:51:55 | 221 | 64315.221 | 108.7686 | 15.3156 | 129.82 | -67.85 | -67.38 | 6.1 | -81.49 | -0.22 | 4.2 | 367.888 | -0.22 | -63.49 | 2.98 | 3.29 | 18.104 | 1.2431 | 0.0958 | 18.5 | 37.19 | 0.341 | 21.7 | 62 | 16.2 | 30.29 | -98.9488 | 15.264 | 16 | 13541.65 | 25.7 | 233.85 | 3.05 | 99999 | 99999 | 99999 | 17:52:11 | 75.5 | 7 | 124.61 | 0 | 0 | 0
2023-10-14 | 17:51:56 | 209 | 64316.209 | 108.7861 | 15.3189 | 129.75 | -68.43 | -67.96 | 6.1 | -81.97 | -0.22 | 4.2 | 366.905 | -0.22 | -64.07 | 2.99 | 3.04 | 18.104 | 1.247 | 0.0961 | 18.5 | 37.19 | 0.342 | 21.7 | 62 | 16.2 | 30.2901 | -98.9486 | 15.267 | 16 | 13534.92 | 25.76 | 233.87 | 3.03 | 99999 | 99999 | 99999 | 17:52:12 | 75.5 | 7 | 124.63 | 0 | 0 | 0
2023-10-14 | 17:51:57 | 257 | 64317.257 | 108.8023 | 15.3221 | 129.68 | -68.82 | -68.35 | 6.1 | -82.29 | -0.22 | 4.2 | 366.262 | -0.22 | -64.46 | 3.01 | 2.88 | 18.104 | 1.247 | 0.0962 | 18.5 | 37.19 | 0.342 | 21.7 | 62 | 16.2 | 30.2903 | -98.9484 | 15.271 | 16 | 13525.94 | 25.7 | 233.99 | 3.07 | 99999 | 99999 | 99999 | 17:52:13 | 75.5 | 7 | 124.65 | 0 | 0 | 0
2023-10-14 | 17:51:58 | 228 | 64318.228 | 108.8187 | 15.3249 | 129.62 | -69.1 | -68.63 | 6.1 | -82.52 | -0.22 | 4.2 | 365.809 | -0.22 | -64.74 | 3.01 | 2.77 | 18.104 | 1.2548 | 0.0968 | 18.5 | 37.19 | 0.344 | 21.7 | 62 | 16.2 | 30.2904 | -98.9482 | 15.274 | 16 | 13519.19 | 25.76 | 234.11 | 3.11 | 99999 | 99999 | 99999 | 17:52:14 | 75.5 | 7 | 124.68 | 0 | 0 | 0
2023-10-14 | 17:51:59 | 212 | 64319.212 | 108.836 | 15.3281 | 129.55 | -69.27 | -68.8 | 6.1 | -82.66 | -0.22 | 4.2 | 365.56 | -0.22 | -64.9 | 3.02 | 2.71 | 18.104 | 1.2509 | 0.0966 | 18.5 | 37.19 | 0.343 | 21.7 | 62 | 16.2 | 30.2905 | -98.9479 | 15.276 | 16 | 13514.69 | 25.74 | 234.06 | 3.03 | 99999 | 99999 | 99999 | 17:52:15 | 75.5 | 7 | 124.7 | 0 | 0 | 0
2023-10-14 | 17:52:00 | 252 | 64320.252 | 108.8523 | 15.3304 | 129.5 | -69.1 | -68.63 | 6.1 | -82.52 | -0.22 | 4.2 | 365.905 | -0.22 | -64.76 | 3.02 | 2.77 | 18.104 | 1.2509 | 0.0966 | 18.5 | 37.19 | 0.343 | 21.7 | 62 | 16.2 | 30.2907 | -98.9477 | 15.279 | 16 | 13507.94 | 25.91 | 234.01 | 3.04 | 99999 | 99999 | 99999 | 17:52:16 | 75.5 | 7 | 124.73 | 0 | 0 | 0
2023-10-14 | 17:52:01 | 231 | 64321.231 | 108.8685 | 15.3332 | 129.44 | -69.09 | -68.62 | 6.1 | -82.51 | -0.22 | 4.2 | 365.972 | -0.22 | -64.73 | 3 | 2.78 | 18.104 | 1.2509 | 0.0966 | 18.5 | 37.19 | 0.343 | 21.7 | 62 | 16.2 | 30.2908 | -98.9475 | 15.281 | 16 | 13503.45 | 25.9 | 234.05 | 3 | 99999 | 99999 | 99999 | 17:52:17 | 75.5 | 7 | 124.75 | 0 | 0 | 0
2023-10-14 | 17:52:02 | 204 | 64322.204 | 108.8869 | 15.3364 | 129.37 | -69.23 | -68.76 | 6.1 | -82.62 | -0.22 | 4.2 | 365.777 | -0.22 | -64.85 | 3.03 | 2.73 | 18.104 | 1.2548 | 0.097 | 18.5 | 37.19 | 0.344 | 21.7 | 62 | 16.2 | 30.291 | -98.9473 | 15.285 | 16 | 13494.46 | 25.94 | 233.96 | 3.03 | 99999 | 99999 | 99999 | 17:52:18 | 75.5 | 7 | 124.78 | 0 | 0 | 0
2023-10-14 | 17:52:03 | 307 | 64323.307 | 108.903 | 15.3392 | 129.31 | -69.36 | -68.89 | 6 | -82.83 | -0.22 | 4.2 | 365.592 | -0.22 | -64.98 | 2.99 | 2.64 | 18.104 | 1.2548 | 0.097 | 18.5 | 37.19 | 0.344 | 21.7 | 61 | 16.2 | 30.2911 | -98.9471 | 15.288 | 16 | 13487.72 | 25.99 | 233.77 | 3.03 | 99999 | 99999 | 99999 | 17:52:19 | 75.5 | 7 | 124.8 | 0 | 0 | 0
2023-10-14 | 17:52:04 | 274 | 64324.274 | 108.9191 | 15.3429 | 129.23 | -69.49 | -69.02 | 6 | -82.93 | -0.22 | 4.2 | 365.423 | -0.22 | -65.11 | 3.03 | 2.59 | 18.104 | 1.2509 | 0.0968 | 18.5 | 37.19 | 0.343 | 21.7 | 62 | 16.2 | 30.2913 | -98.9468 | 15.291 | 16 | 13480.98 | 26.04 | 233.71 | 3.04 | 99999 | 99999 | 99999 | 17:52:20 | 75.5 | 7 | 124.82 | 0 | 0 | 0
2023-10-14 | 17:52:05 | 237 | 64325.237 | 108.9364 | 15.3456 | 129.17 | -69.58 | -69.11 | 6 | -83.01 | -0.22 | 4.2 | 365.31 | -0.22 | -65.21 | 3.04 | 2.56 | 18.104 | 1.2471 | 0.0965 | 18.5 | 37.19 | 0.342 | 21.7 | 62 | 16.2 | 30.2914 | -98.9466 | 15.294 | 16 | 13474.23 | 26.05 | 233.84 | 3.02 | 99999 | 99999 | 99999 | 17:52:21 | 75.5 | 7 | 124.85 | 0 | 0 | 0
2023-10-14 | 17:52:06 | 279 | 64326.279 | 108.9518 | 15.3489 | 129.1 | -69.65 | -69.18 | 6 | -83.06 | -0.22 | 4.2 | 365.241 | -0.22 | -65.29 | 3.03 | 2.54 | 18.104 | 1.2471 | 0.0966 | 18.5 | 37.19 | 0.342 | 21.7 | 62 | 16.2 | 30.2915 | -98.9464 | 15.297 | 16 | 13467.49 | 26.07 | 233.84 | 3.03 | 99999 | 99999 | 99999 | 17:52:22 | 75.5 | 7 | 124.87 | 0 | 0 | 0
2023-10-14 | 17:52:07 | 198 | 64327.198 | 108.9677 | 15.3521 | 129.03 | -69.69 | -69.22 | 6 | -83.1 | -0.23 | 4.2 | 365.225 | -0.23 | -65.33 | 3.05 | 2.52 | 18.104 | 1.2471 | 0.0966 | 18.5 | 37.19 | 0.342 | 21.7 | 62 | 16.2 | 30.2917 | -98.9462 | 15.3 | 16 | 13460.75 | 26.11 | 233.86 | 3.04 | 99999 | 99999 | 99999 | 17:52:23 | 75.5 | 7 | 124.9 | 0 | 0 | 0
2023-10-14 | 17:52:08 | 157 | 64328.157 | 108.9861 | 15.3553 | 128.96 | -69.69 | -69.22 | 6 | -83.1 | -0.23 | 4.2 | 365.282 | -0.23 | -65.33 | 3.07 | 2.53 | 18.104 | 1.2509 | 0.097 | 18.5 | 37.19 | 0.343 | 21.7 | 62 | 16.2 | 30.2918 | -98.9459 | 15.304 | 16 | 13451.77 | 26.09 | 233.98 | 3.06 | 99999 | 99999 | 99999 | 17:52:24 | 75.5 | 7 | 124.92 | 0 | 0 | 0
2023-10-14 | 17:52:09 | 258 | 64329.258 | 109.0025 | 15.3586 | 128.89 | -69.66 | -69.19 | 6 | -83.07 | -0.23 | 4.2 | 365.392 | -0.23 | -65.3 | 3.09 | 2.54 | 18.104 | 1.251 | 0.0971 | 18.5 | 37.19 | 0.343 | 21.7 | 62 | 16.2 | 30.2919 | -98.9457 | 15.307 | 16 | 13445.04 | 26.09 | 234.15 | 3.07 | 99999 | 99999 | 99999 | 17:52:25 | 75.5 | 7 | 124.95 | 0 | 0 | 0
2023-10-14 | 17:52:10 | 245 | 64330.245 | 109.0179 | 15.3618 | 128.82 | -69.24 | -68.77 | 6.1 | -82.63 | -0.23 | 4.2 | 366.203 | -0.23 | -64.88 | 3.04 | 2.74 | 18.104 | 1.251 | 0.0971 | 18.5 | 37.19 | 0.343 | 21.7 | 62 | 16.2 | 30.2921 | -98.9455 | 15.31 | 16 | 13438.31 | 26.24 | 234.16 | 3.08 | 99999 | 99999 | 99999 | 17:52:26 | 75.5 | 7 | 124.97 | 0 | 0 | 0
2023-10-14 | 17:52:11 | 164 | 64331.164 | 109.0363 | 15.3641 | 128.77 | -69.13 | -68.66 | 6 | -82.64 | -0.24 | 4.2 | 366.441 | -0.24 | -64.76 | 3.05 | 2.73 | 18.104 | 1.251 | 0.0971 | 18.5 | 37.19 | 0.343 | 21.7 | 61 | 16.2 | 30.2922 | -98.9453 | 15.313 | 16 | 13431.6 | 26.28 | 234.15 | 3.03 | 99999 | 99999 | 99999 | 17:52:27 | 75.4 | 7 | 125 | 0 | 0 | 0
2023-10-14 | 17:52:12 | 268 | 64332.268 | 109.0527 | 15.3683 | 128.68 | -69.32 | -68.85 | 6 | -82.79 | -0.24 | 4.2 | 366.173 | -0.24 | -64.93 | 3.05 | 2.66 | 18.104 | 1.251 | 0.0972 | 18.5 | 37.19 | 0.343 | 21.7 | 61 | 16.2 | 30.2924 | -98.945 | 15.316 | 16 | 13424.9 | 26.24 | 234.14 | 3.03 | 99999 | 99999 | 99999 | 17:52:28 | 75.4 | 7 | 125.02 | 0 | 0 | 0
2023-10-14 | 17:52:13 | 255 | 64333.255 | 109.068 | 15.3711 | 128.62 | -69.53 | -69.06 | 6 | -82.97 | -0.24 | 4.2 | 365.844 | -0.24 | -65.14 | 3.05 | 2.59 | 18.104 | 1.251 | 0.0973 | 18.5 | 37.19 | 0.343 | 21.7 | 61 | 16.2 | 30.2925 | -98.9448 | 15.319 | 16 | 13418.19 | 26.36 | 234.05 | 3.04 | 99999 | 99999 | 99999 | 17:52:29 | 75.4 | 7 | 125.05 | 0 | 0 | 0
2023-10-14 | 17:52:14 | 172 | 64334.172 | 109.0864 | 15.3743 | 128.55 | -69.68 | -69.21 | 6.1 | -82.99 | -0.25 | 4.2 | 365.631 | -0.25 | -65.32 | 3.06 | 2.58 | 18.104 | 1.251 | 0.0973 | 18.5 | 37.19 | 0.343 | 21.7 | 61 | 16.2 | 30.2926 | -98.9446 | 15.323 | 16 | 13409.24 | 26.37 | 233.97 | 3.07 | 99999 | 99999 | 99999 | 17:52:30 | 75.4 | 7 | 125.07 | 0 | 0 | 0
2023-10-14 | 17:52:15 | 274 | 64335.274 | 109.1028 | 15.3776 | 128.48 | -69.66 | -69.19 | 6.1 | -82.98 | -0.25 | 4.2 | 365.724 | -0.25 | -65.3 | 3.04 | 2.59 | 18.104 | 1.251 | 0.0974 | 18.5 | 37.19 | 0.343 | 21.7 | 61 | 16.2 | 30.2928 | -98.9444 | 15.325 | 16 | 13404.76 | 26.33 | 233.9 | 3.04 | 99999 | 99999 | 99999 | 17:52:31 | 75.4 | 7 | 125.1 | 0 | 0 | 0
2023-10-14 | 17:52:16 | 262 | 64336.262 | 109.1189 | 15.3803 | 128.42 | -69.65 | -69.18 | 6.1 | -82.97 | -0.25 | 4.2 | 365.79 | -0.25 | -65.29 | 3.04 | 2.59 | 18.104 | 1.2508 | 0.0974 | 18.5 | 37.19 | 0.343 | 21.66 | 61 | 16.2 | 30.2929 | -98.9441 | 15.328 | 16 | 13398.05 | 26.33 | 233.98 | 3 | 99999 | 99999 | 99999 | 17:52:32 | 75.4 | 7 | 125.12 | 0 | 0 | 0
2023-10-14 | 17:52:17 | 227 | 64337.227 | 109.1363 | 15.3836 | 128.35 | -69.75 | -69.28 | 6.1 | -83.05 | -0.26 | 4.2 | 365.667 | -0.26 | -65.39 | 3.03 | 2.56 | 18.104 | 1.2506 | 0.0974 | 18.5 | 37.19 | 0.343 | 21.61 | 61 | 16.2 | 30.293 | -98.9439 | 15.331 | 16 | 13391.35 | 26.32 | 234.03 | 3.03 | 99999 | 99999 | 99999 | 17:52:33 | 75.4 | 7 | 125.14 | 0 | 0 | 0
2023-10-14 | 17:52:18 | 268 | 64338.268 | 109.1527 | 15.3868 | 128.28 | -69.88 | -69.41 | 6.1 | -83.16 | -0.26 | 4.2 | 365.49 | -0.26 | -65.52 | 3.03 | 2.51 | 18.104 | 1.2506 | 0.0975 | 18.5 | 37.19 | 0.343 | 21.6 | 61 | 16.2 | 30.2932 | -98.9437 | 15.335 | 16 | 13382.4 | 26.28 | 234.16 | 3.07 | 99999 | 99999 | 99999 | 17:52:34 | 75.4 | 7 | 125.17 | 0 | 0 | 0
2023-10-14 | 17:52:19 | 256 | 64339.256 | 109.1685 | 15.3901 | 128.21 | -69.99 | -69.52 | 6.1 | -83.25 | -0.26 | 4.2 | 365.349 | -0.26 | -65.63 | 3.06 | 2.48 | 18.104 | 1.2506 | 0.0975 | 18.5 | 37.19 | 0.343 | 21.6 | 61 | 16.2 | 30.2933 | -98.9435 | 15.338 | 16 | 13375.7 | 26.28 | 234.25 | 3.04 | 99999 | 99999 | 99999 | 17:52:35 | 75.4 | 7 | 125.19 | 0 | 0 | 0
2023-10-14 | 17:52:20 | 205 | 64340.205 | 109.1871 | 15.3929 | 128.15 | -70.05 | -69.58 | 6.1 | -83.3 | -0.28 | 4.2 | 365.29 | -0.28 | -65.69 | 3.05 | 2.46 | 18.104 | 1.2506 | 0.0976 | 18.5 | 37.19 | 0.343 | 21.6 | 61 | 16.2 | 30.2934 | -98.9433 | 15.341 | 16 | 13368.99 | 26.29 | 234.29 | 3.03 | 99999 | 99999 | 99999 | 17:52:36 | 75.4 | 7 | 125.22 | 0 | 0 | 0
2023-10-14 | 17:52:21 | 321 | 64341.321 | 109.2024 | 15.3961 | 128.08 | -70.1 | -69.63 | 6.1 | -83.34 | -0.28 | 4.2 | 365.257 | -0.28 | -65.74 | 3.04 | 2.44 | 18.104 | 1.2351 | 0.0964 | 18.5 | 37.19 | 0.339 | 21.6 | 61 | 16.2 | 30.2936 | -98.943 | 15.344 | 16 | 13362.29 | 26.34 | 234.33 | 3.04 | 99999 | 99999 | 99999 | 17:52:37 | 75.4 | 7 | 125.24 | 0 | 0 | 0
2023-10-14 | 17:52:22 | 238 | 64342.238 | 109.2191 | 15.3989 | 128.02 | -69.92 | -69.45 | 6.1 | -83.19 | -0.29 | 4.2 | 365.63 | -0.29 | -65.56 | 3.06 | 2.5 | 18.104 | 1.2506 | 0.0977 | 18.5 | 37.19 | 0.343 | 21.6 | 61 | 16.2 | 30.2937 | -98.9428 | 15.347 | 16 | 13355.59 | 26.4 | 234.37 | 3.04 | 99999 | 99999 | 99999 | 17:52:38 | 75.4 | 7 | 125.27 | 0 | 0 | 0
2023-10-14 | 17:52:23 | 241 | 64343.241 | 109.2364 | 15.4017 | 127.96 | -69.31 | -68.84 | 6.1 | -82.69 | -0.29 | 4.2 | 366.776 | -0.29 | -65 | 3.05 | 2.73 | 18.104 | 1.2545 | 0.098 | 18.5 | 37.19 | 0.344 | 21.6 | 61 | 16.2 | 30.2939 | -98.9426 | 15.35 | 16 | 13348.91 | 26.45 | 234.31 | 3.07 | 99999 | 99999 | 99999 | 17:52:39 | 75.4 | 7 | 125.29 | 0 | 0 | 0
2023-10-14 | 17:52:24 | 279 | 64344.279 | 109.2529 | 15.405 | 127.89 | -69.24 | -68.77 | 6 | -82.73 | -0.3 | 4.2 | 366.959 | -0.3 | -64.86 | 3.07 | 2.71 | 18.104 | 1.2545 | 0.0981 | 18.5 | 37.19 | 0.344 | 21.6 | 61 | 16.2 | 30.294 | -98.9423 | 15.354 | 16 | 13340.02 | 26.52 | 234.27 | 3.1 | 99999 | 99999 | 99999 | 17:52:40 | 75.4 | 7 | 125.32 | 0 | 0 | 0
2023-10-14 | 17:52:25 | 265 | 64345.265 | 109.2692 | 15.4082 | 127.82 | -69.4 | -68.93 | 6.1 | -82.76 | -0.3 | 4.2 | 366.728 | -0.3 | -65.04 | 3.07 | 2.7 | 18.104 | 1.2506 | 0.0978 | 18.5 | 37.19 | 0.343 | 21.6 | 61 | 16.2 | 30.2942 | -98.9421 | 15.357 | 16 | 13333.35 | 26.38 | 234.31 | 3.1 | 99999 | 99999 | 99999 | 17:52:41 | 75.4 | 7 | 125.34 | 0 | 0 | 0
2023-10-14 | 17:52:26 | 245 | 64346.245 | 109.2857 | 15.4106 | 127.77 | -69.55 | -69.07 | 6.1 | -82.88 | -0.3 | 4.2 | 366.517 | -0.3 | -65.18 | 3.05 | 2.64 | 18.104 | 1.2429 | 0.0973 | 18.5 | 37.19 | 0.341 | 21.6 | 61 | 16.2 | 30.2943 | -98.9419 | 15.36 | 16 | 13326.69 | 26.54 | 234.49 | 3.07 | 99999 | 99999 | 99999 | 17:52:42 | 75.4 | 7 | 125.37 | 0 | 0 | 0
2023-10-14 | 17:52:27 | 231 | 64347.231 | 109.3019 | 15.4138 | 127.7 | -69.76 | -69.28 | 6.1 | -83.05 | -0.3 | 4.2 | 366.196 | -0.3 | -65.39 | 3.07 | 2.57 | 18.104 | 1.2429 | 0.0973 | 18.5 | 37.19 | 0.341 | 21.6 | 61 | 16.2 | 30.2944 | -98.9416 | 15.363 | 16 | 13320.02 | 26.55 | 234.55 | 3.06 | 99999 | 99999 | 99999 | 17:52:43 | 75.4 | 7 | 125.39 | 0 | 0 | 0
2023-10-14 | 17:52:28 | 205 | 64348.205 | 109.3183 | 15.4166 | 127.64 | -69.98 | -69.5 | 6.1 | -83.23 | -0.31 | 4.2 | 365.849 | -0.31 | -65.59 | 3.05 | 2.49 | 18.104 | 1.2468 | 0.0977 | 18.5 | 37.19 | 0.342 | 21.6 | 61 | 16.2 | 30.2945 | -98.9414 | 15.366 | 16 | 13313.34 | 26.56 | 234.6 | 3.12 | 99999 | 99999 | 99999 | 17:52:44 | 75.4 | 7 | 125.42 | 0 | 0 | 0
2023-10-14 | 17:52:29 | 190 | 64349.19 | 109.3358 | 15.4203 | 127.56 | -70.12 | -69.64 | 6 | -83.44 | -0.31 | 4.2 | 365.662 | -0.31 | -65.73 | 3.11 | 2.41 | 18.104 | 1.2468 | 0.0977 | 18.5 | 37.19 | 0.342 | 21.6 | 61 | 16.2 | 30.2947 | -98.9412 | 15.369 | 16 | 13306.67 | 26.54 | 234.83 | 3.1 | 99999 | 99999 | 99999 | 17:52:45 | 75.4 | 7 | 125.44 | 0 | 0 | 0
2023-10-14 | 17:52:30 | 237 | 64350.237 | 109.3525 | 15.4231 | 127.5 | -70.23 | -69.75 | 6.1 | -83.44 | -0.31 | 4.2 | 365.513 | -0.31 | -65.85 | 3.1 | 2.41 | 18.104 | 1.2506 | 0.0981 | 18.5 | 37.19 | 0.343 | 21.6 | 61 | 16.2 | 30.2948 | -98.9409 | 15.372 | 16 | 13299.99 | 26.47 | 235.1 | 3.13 | 99999 | 99999 | 99999 | 17:52:46 | 75.4 | 7 | 125.47 | 0 | 0 | 0
2023-10-14 | 17:52:31 | 245 | 64351.245 | 109.3679 | 15.4264 | 127.43 | -70.28 | -69.8 | 6.1 | -83.48 | -0.31 | 4.2 | 365.48 | -0.31 | -65.92 | 3.1 | 2.4 | 18.104 | 1.2429 | 0.0975 | 18.5 | 37.19 | 0.341 | 21.6 | 61 | 16.2 | 30.2949 | -98.9407 | 15.375 | 16 | 13293.32 | 26.61 | 235.12 | 3.11 | 99999 | 99999 | 99999 | 17:52:47 | 75.4 | 7 | 125.5 | 0 | 0 | 0
2023-10-14 | 17:52:32 | 164 | 64352.164 | 109.3863 | 15.4292 | 127.37 | -69.79 | -69.31 | 6.1 | -83.08 | -0.32 | 4.2 | 366.412 | -0.32 | -65.42 | 3.12 | 2.57 | 18.104 | 1.239 | 0.0973 | 18.5 | 37.19 | 0.34 | 21.6 | 61 | 16.2 | 30.2951 | -98.9404 | 15.378 | 16 | 13286.65 | 26.6 | 235.19 | 3.1 | 99999 | 99999 | 99999 | 17:52:48 | 75.4 | 7 | 125.52 | 0 | 0 | 0
2023-10-14 | 17:52:33 | 269 | 64353.269 | 109.4027 | 15.4325 | 127.3 | -69.12 | -68.64 | 6.1 | -82.53 | -0.32 | 4.2 | 367.677 | -0.32 | -64.75 | 3.09 | 2.82 | 18.104 | 1.2429 | 0.0976 | 18.5 | 37.19 | 0.341 | 21.6 | 61 | 16.2 | 30.2952 | -98.9402 | 15.381 | 16 | 13280.01 | 26.6 | 235.32 | 3.1 | 99999 | 99999 | 99999 | 17:52:49 | 75.4 | 7 | 125.55 | 0 | 0 | 0
2023-10-14 | 17:52:34 | 254 | 64354.254 | 109.418 | 15.4348 | 127.25 | -68.33 | -67.85 | 6.1 | -81.88 | -0.32 | 4.2 | 369.142 | -0.32 | -64.05 | 3.07 | 3.14 | 18.104 | 1.2468 | 0.098 | 18.5 | 37.19 | 0.342 | 21.6 | 61 | 16.2 | 30.2953 | -98.94 | 15.384 | 16 | 13273.4 | 26.7 | 235.45 | 3.11 | 99999 | 99999 | 99999 | 17:52:50 | 75.4 | 7 | 125.57 | 0 | 0 | 0
2023-10-14 | 17:52:35 | 172 | 64355.172 | 109.4361 | 15.4381 | 127.18 | -67.82 | -67.34 | 6 | -81.56 | -0.32 | 4.2 | 370.119 | -0.32 | -63.45 | 3.09 | 3.31 | 18.104 | 1.2468 | 0.098 | 18.5 | 37.19 | 0.342 | 21.6 | 61 | 16.2 | 30.2955 | -98.9397 | 15.388 | 16 | 13264.61 | 26.87 | 235.45 | 3.14 | 99999 | 99999 | 99999 | 17:52:51 | 75.3 | 7 | 125.6 | 0 | 0 | 0
2023-10-14 | 17:52:36 | 260 | 64356.26 | 109.4523 | 15.4419 | 127.1 | -68.19 | -67.71 | 6.1 | -81.77 | -0.32 | 4.2 | 369.518 | -0.32 | -63.82 | 3.09 | 3.21 | 18.104 | 1.2468 | 0.0981 | 18.5 | 37.19 | 0.342 | 21.6 | 61 | 16.2 | 30.2956 | -98.9395 | 15.391 | 16 | 13258.02 | 26.83 | 235.4 | 3.14 | 99999 | 99999 | 99999 | 17:52:52 | 75.3 | 7 | 125.63 | 0 | 0 | 0
2023-10-14 | 17:52:37 | 232 | 64357.232 | 109.4688 | 15.4443 | 127.05 | -68.84 | -68.36 | 6 | -82.4 | -0.33 | 4.2 | 368.388 | -0.33 | -64.47 | 3.06 | 2.89 | 18.104 | 1.2274 | 0.0966 | 18.5 | 37.19 | 0.337 | 21.6 | 61 | 16.2 | 30.2957 | -98.9393 | 15.394 | 16 | 13251.43 | 26.8 | 235.55 | 3.11 | 99999 | 99999 | 99999 | 17:52:53 | 75.3 | 7 | 125.65 | 0 | 0 | 0
2023-10-14 | 17:52:38 | 222 | 64358.222 | 109.4863 | 15.4476 | 126.98 | -69.42 | -68.94 | 6.1 | -82.77 | -0.33 | 4.2 | 367.4 | -0.33 | -64.99 | 3.07 | 2.71 | 18.104 | 99999 | 99999 | 99999 | 99999 | 99999 | 99999 | 99999 | 99999 | 30.2959 | -98.939 | 15.397 | 16 | 13244.81 | 26.82 | 235.74 | 3.11 | 99999 | 99999 | 99999 | 17:52:54 | 75.3 | 7 | 125.67 | 0 | 0 | 0
2023-10-14 | 17:52:39 | 270 | 64359.27 | 109.5024 | 15.4499 | 126.93 | -69.85 | -69.37 | 6 | -83.22 | -0.33 | 4.2 | 366.665 | -0.33 | -65.48 | 3.04 | 2.51 | 18.104 | 1.2313 | 0.097 | 18.5 | 37.19 | 0.338 | 21.6 | 61 | 16.2 | 30.296 | -98.9388 | 15.399 | 16 | 13240.39 | 26.8 | 235.78 | 3.07 | 99999 | 99999 | 99999 | 17:52:55 | 75.3 | 7 | 125.7 | 0 | 0 | 0
2023-10-14 | 17:52:40 | 238 | 64360.238 | 109.5186 | 15.4537 | 126.85 | -70.18 | -69.7 | 6 | -83.49 | -0.34 | 4.2 | 366.136 | -0.34 | -65.81 | 3.08 | 2.4 | 18.104 | 1.2391 | 0.0977 | 18.5 | 37.19 | 0.34 | 21.6 | 61 | 16.2 | 30.2961 | -98.9386 | 15.404 | 16 | 13229.33 | 26.7 | 235.95 | 3.14 | 99999 | 99999 | 99999 | 17:52:56 | 75.3 | 7 | 125.72 | 0 | 0 | 0
2023-10-14 | 17:52:41 | 210 | 64361.21 | 109.5358 | 15.4569 | 126.78 | -70.36 | -69.88 | 6.1 | -83.54 | -0.34 | 4.2 | 365.869 | -0.34 | -65.99 | 3.06 | 2.38 | 18.104 | 1.2468 | 0.0983 | 18.5 | 37.19 | 0.342 | 21.6 | 61 | 16.2 | 30.2962 | -98.9383 | 15.409 | 11 | 13218.27 | 26.62 | 236.2 | 3.21 | 99999 | 99999 | 99999 | 17:52:57 | 75.3 | 7 | 125.75 | 0 | 0 | 0
2023-10-14 | 17:52:42 | 242 | 64362.242 | 109.5523 | 15.4602 | 126.71 | -70.11 | -69.63 | 6.1 | -83.34 | -0.35 | 4.2 | 366.377 | -0.35 | -65.74 | 3.08 | 2.47 | 18.104 | 1.2468 | 0.0984 | 18.5 | 37.19 | 0.342 | 21.6 | 61 | 16.2 | 30.2964 | -98.9381 | 15.412 | 16 | 13211.64 | 26.7 | 236.39 | 3.2 | 99999 | 99999 | 99999 | 17:52:58 | 75.3 | 7 | 125.78 | 0 | 0 | 0
2023-10-14 | 17:52:43 | 231 | 64363.231 | 109.5687 | 15.463 | 126.65 | -69.6 | -69.12 | 6.1 | -82.92 | -0.36 | 4.2 | 367.347 | -0.36 | -65.23 | 3.05 | 2.65 | 18.104 | 1.2427 | 0.0981 | 18.5 | 37.19 | 0.341 | 21.54 | 61 | 16.2 | 30.2965 | -98.9378 | 15.414 | 16 | 13207.22 | 26.68 | 236.51 | 3.13 | 99999 | 99999 | 99999 | 17:52:59 | 75.3 | 7 | 125.8 | 0 | 0 | 0
2023-10-14 | 17:52:44 | 214 | 64364.214 | 109.5861 | 15.4659 | 126.59 | -69.66 | -69.18 | 6.1 | -82.97 | -0.36 | 4.2 | 367.288 | -0.36 | -65.29 | 3.05 | 2.63 | 18.104 | 1.2271 | 0.0969 | 18.5 | 37.19 | 0.337 | 21.51 | 61 | 16.2 | 30.2966 | -98.9376 | 15.418 | 16 | 13198.41 | 26.78 | 236.62 | 3.2 | 99999 | 99999 | 99999 | 17:53:00 | 75.3 | 7 | 125.83 | 0 | 0 | 0
2023-10-14 | 17:52:45 | 255 | 64365.255 | 109.6024 | 15.4691 | 126.52 | -69.89 | -69.41 | 6.1 | -83.16 | -0.37 | 4.2 | 366.931 | -0.37 | -65.52 | 3.06 | 2.55 | 18.104 | 1.2271 | 0.097 | 18.5 | 37.19 | 0.337 | 21.51 | 61 | 16.2 | 30.2967 | -98.9373 | 15.421 | 16 | 13191.8 | 26.84 | 236.75 | 3.21 | 99999 | 99999 | 99999 | 17:53:01 | 75.3 | 7 | 125.86 | 0 | 0 | 0
2023-10-14 | 17:52:46 | 235 | 64366.235 | 109.6188 | 15.4724 | 126.45 | -70.12 | -69.64 | 6.1 | -83.35 | -0.37 | 4.2 | 366.574 | -0.37 | -65.75 | 3.06 | 2.47 | 18.104 | 1.2349 | 0.0977 | 18.5 | 37.19 | 0.339 | 21.51 | 61 | 16.2 | 30.2969 | -98.9371 | 15.425 | 16 | 13182.99 | 26.91 | 236.8 | 3.24 | 99999 | 99999 | 99999 | 17:53:02 | 75.3 | 7 | 125.88 | 0 | 0 | 0
2023-10-14 | 17:52:47 | 222 | 64367.222 | 109.6363 | 15.4757 | 126.38 | -70.27 | -69.79 | 6.1 | -83.47 | -0.38 | 4.2 | 366.36 | -0.38 | -65.9 | 3.07 | 2.42 | 18.104 | 1.2426 | 0.0983 | 18.5 | 37.19 | 0.341 | 21.51 | 61 | 16.2 | 30.297 | -98.9369 | 15.43 | 9 | 13171.97 | 26.96 | 236.93 | 3.28 | 99999 | 99999 | 99999 | 17:53:03 | 75.3 | 7 | 125.91 | 0 | 0 | 0
2023-10-14 | 17:52:48 | 268 | 64368.268 | 109.6525 | 15.479 | 126.31 | -70.32 | -69.84 | 6.1 | -83.51 | -0.38 | 4.2 | 366.328 | -0.38 | -65.95 | 3.07 | 2.4 | 18.104 | 1.2426 | 0.0984 | 18.5 | 37.19 | 0.341 | 21.51 | 61 | 16.2 | 30.2971 | -98.9367 | 15.433 | 16 | 13165.35 | 26.88 | 237.06 | 3.27 | 99999 | 99999 | 99999 | 17:53:04 | 75.3 | 7 | 125.93 | 0 | 0 | 0
2023-10-14 | 17:52:49 | 243 | 64369.243 | 109.6689 | 15.4823 | 126.24 | -70.38 | -69.9 | 6.1 | -83.56 | -0.39 | 4.2 | 366.277 | -0.39 | -66 | 3.08 | 2.38 | 18.104 | 1.2271 | 0.0972 | 18.5 | 37.19 | 0.337 | 21.51 | 61 | 16.2 | 30.2972 | -98.9364 | 15.435 | 16 | 13160.95 | 26.78 | 237.29 | 3.24 | 99999 | 99999 | 99999 | 17:53:05 | 75.3 | 7 | 125.95 | 0 | 0 | 0
2023-10-14 | 17:52:50 | 229 | 64370.229 | 109.6862 | 15.4851 | 126.18 | -70.45 | -69.97 | 6.1 | -83.62 | -0.39 | 4.2 | 366.201 | -0.39 | -66.08 | 3.08 | 2.36 | 18.104 | 1.2194 | 0.0966 | 18.5 | 37.19 | 0.335 | 21.51 | 61 | 16.2 | 30.2973 | -98.9362 | 15.438 | 16 | 13154.34 | 26.83 | 237.56 | 3.24 | 99999 | 99999 | 99999 | 17:53:06 | 75.3 | 7 | 125.98 | 0 | 0 | 0
2023-10-14 | 17:52:51 | 263 | 64371.263 | 109.7026 | 15.4889 | 126.1 | -70.52 | -70.04 | 6.1 | -83.68 | -0.4 | 4.2 | 366.14 | -0.4 | -66.15 | 3.1 | 2.34 | 18.104 | 1.2272 | 0.0973 | 18.5 | 37.19 | 0.337 | 21.51 | 61 | 16.2 | 30.2975 | -98.936 | 15.442 | 16 | 13145.52 | 26.7 | 237.8 | 3.28 | 99999 | 99999 | 99999 | 17:53:07 | 75.3 | 7 | 126 | 0 | 0 | 0
2023-10-14 | 17:52:52 | 250 | 64372.25 | 109.7182 | 15.4922 | 126.03 | -70.57 | -70.09 | 6.1 | -83.72 | -0.4 | 4.2 | 366.108 | -0.4 | -66.2 | 3.12 | 2.33 | 18.104 | 1.2272 | 0.0974 | 18.5 | 37.19 | 0.337 | 21.51 | 61 | 16.2 | 30.2976 | -98.9357 | 15.445 | 16 | 13138.92 | 26.55 | 238 | 3.27 | 99999 | 99999 | 99999 | 17:53:08 | 75.3 | 7 | 126.03 | 0 | 0 | 0
2023-10-14 | 17:52:53 | 185 | 64373.185 | 109.7369 | 15.4955 | 125.96 | -70.61 | -70.13 | 6 | -83.85 | -0.41 | 4.2 | 366.093 | -0.41 | -66.24 | 3.13 | 2.28 | 18.104 | 1.2388 | 0.0983 | 18.5 | 37.19 | 0.34 | 21.51 | 61 | 16.2 | 30.2977 | -98.9355 | 15.449 | 16 | 13130.11 | 26.53 | 238.3 | 3.27 | 99999 | 99999 | 99999 | 17:53:09 | 75.3 | 7 | 126.05 | 0 | 0 | 0
2023-10-14 | 17:52:54 | 304 | 64374.304 | 109.7522 | 15.4988 | 125.89 | -70.65 | -70.17 | 6 | -83.88 | -0.41 | 4.2 | 366.079 | -0.41 | -66.28 | 3.12 | 2.26 | 18.104 | 1.231 | 0.0978 | 18.5 | 37.19 | 0.338 | 21.51 | 60 | 16.2 | 30.2978 | -98.9353 | 15.452 | 16 | 13123.51 | 26.56 | 238.5 | 3.29 | 99999 | 99999 | 99999 | 17:53:10 | 75.3 | 7 | 126.08 | 0 | 0 | 0
2023-10-14 | 17:52:55 | 223 | 64375.223 | 109.7686 | 15.5025 | 125.81 | -70.61 | -70.13 | 6 | -83.85 | -0.41 | 4.2 | 366.218 | -0.41 | -66.24 | 3.17 | 2.28 | 18.104 | 1.2233 | 0.0972 | 18.5 | 37.19 | 0.336 | 21.51 | 60 | 16.2 | 30.2979 | -98.935 | 15.455 | 16 | 13116.91 | 26.61 | 238.65 | 3.27 | 99999 | 99999 | 99999 | 17:53:11 | 75.3 | 7 | 126.1 | 0 | 0 | 0
2023-10-14 | 17:52:56 | 208 | 64376.208 | 109.787 | 15.5054 | 125.75 | -69.67 | -69.19 | 6.1 | -82.98 | -0.43 | 4.2 | 367.967 | -0.43 | -65.43 | 3.16 | 2.64 | 18.104 | 1.2272 | 0.0976 | 18.5 | 37.19 | 0.337 | 21.51 | 60 | 16.2 | 30.298 | -98.9348 | 15.457 | 16 | 13112.52 | 26.57 | 238.77 | 3.24 | 99999 | 99999 | 99999 | 17:53:12 | 75.3 | 7 | 126.13 | 0 | 0 | 0
2023-10-14 | 17:52:57 | 310 | 64377.31 | 109.8023 | 15.5077 | 125.7 | -68.81 | -68.33 | 6 | -82.37 | -0.43 | 4.2 | 369.564 | -0.43 | -64.44 | 3.13 | 2.93 | 18.104 | 1.2388 | 0.0986 | 18.5 | 37.19 | 0.34 | 21.51 | 60 | 16.2 | 30.2981 | -98.9345 | 15.46 | 16 | 13105.98 | 26.61 | 238.95 | 3.24 | 99999 | 99999 | 99999 | 17:53:13 | 75.3 | 7 | 126.16 | 0 | 0 | 0
2023-10-14 | 17:52:58 | 228 | 64378.228 | 109.8189 | 15.5106 | 125.64 | -68.92 | -68.44 | 6.1 | -82.37 | -0.44 | 4.2 | 369.416 | -0.44 | -64.5 | 3.11 | 2.93 | 18.104 | 1.2427 | 0.0989 | 18.5 | 37.19 | 0.341 | 21.51 | 60 | 16.2 | 30.2982 | -98.9343 | 15.463 | 16 | 13099.44 | 26.42 | 239.16 | 3.24 | 99999 | 99999 | 99999 | 17:53:14 | 75.3 | 7 | 126.18 | 0 | 0 | 0
2023-10-14 | 17:52:59 | 228 | 64379.228 | 109.837 | 15.5139 | 125.57 | -69.24 | -68.76 | 6.1 | -82.63 | -0.44 | 4.2 | 368.895 | -0.44 | -64.88 | 3.13 | 2.81 | 18.104 | 1.2466 | 0.0993 | 18.5 | 37.19 | 0.342 | 21.51 | 60 | 16.2 | 30.2983 | -98.934 | 15.466 | 16 | 13092.91 | 26.57 | 239.28 | 3.24 | 99999 | 99999 | 99999 | 17:53:15 | 75.3 | 7 | 126.21 | 0 | 0 | 0
2023-10-14 | 17:53:00 | 314 | 64380.314 | 109.8523 | 15.5168 | 125.51 | -68.76 | -68.28 | 6.1 | -82.23 | -0.44 | 4.2 | 369.814 | -0.44 | -64.39 | 3.11 | 3 | 18.104 | 1.2427 | 0.099 | 18.5 | 37.19 | 0.341 | 21.51 | 60 | 16.2 | 30.2984 | -98.9338 | 15.47 | 16 | 13084.2 | 26.59 | 239.38 | 3.28 | 99999 | 99999 | 99999 | 17:53:16 | 75.3 | 7 | 126.23 | 0 | 0 | 0
2023-10-14 | 17:53:01 | 233 | 64381.233 | 109.8683 | 15.5206 | 125.43 | -68.4 | -67.92 | 6.1 | -81.94 | -0.45 | 4.2 | 370.533 | -0.45 | -64.01 | 3.14 | 3.16 | 18.104 | 1.2348 | 0.0984 | 18.5 | 37.19 | 0.339 | 21.48 | 60 | 16.2 | 30.2985 | -98.9336 | 15.473 | 16 | 13077.69 | 26.33 | 239.7 | 3.28 | 99999 | 99999 | 99999 | 17:53:17 | 75.3 | 7 | 126.26 | 0 | 0 | 0
2023-10-14 | 17:53:02 | 190 | 64382.19 | 109.8867 | 15.523 | 125.38 | -68.84 | -68.36 | 6.1 | -82.3 | -0.45 | 4.2 | 369.778 | -0.45 | -64.47 | 3.13 | 2.97 | 18.104 | 1.223 | 0.0975 | 18.5 | 37.19 | 0.336 | 21.42 | 60 | 16.2 | 30.2986 | -98.9333 | 15.476 | 16 | 13071.18 | 26.32 | 240.02 | 3.28 | 99999 | 99999 | 99999 | 17:53:18 | 75.3 | 7 | 126.28 | 0 | 0 | 0
2023-10-14 | 17:53:03 | 296 | 64383.296 | 109.9031 | 15.5273 | 125.29 | -69.44 | -68.96 | 6.1 | -82.79 | -0.45 | 4.2 | 368.768 | -0.45 | -65.07 | 3.18 | 2.74 | 18.104 | 1.2229 | 0.0976 | 18.5 | 37.19 | 0.336 | 21.41 | 60 | 16.2 | 30.2987 | -98.9331 | 15.478 | 16 | 13066.83 | 26.24 | 240.22 | 3.24 | 99999 | 99999 | 99999 | 17:53:19 | 75.3 | 7 | 126.31 | 0 | 0 | 0
2023-10-14 | 17:53:04 | 281 | 64384.281 | 109.9176 | 15.5292 | 125.25 | -69.94 | -69.46 | 6.1 | -83.2 | -0.46 | 4.2 | 367.896 | -0.46 | -65.57 | 3.13 | 2.55 | 18.104 | 1.2191 | 0.0973 | 18.5 | 37.19 | 0.335 | 21.41 | 60 | 16.2 | 30.2988 | -98.9329 | 15.481 | 16 | 13060.29 | 26.08 | 240.34 | 3.2 | 99999 | 99999 | 99999 | 17:53:20 | 75.3 | 7 | 126.33 | 0 | 0 | 0
2023-10-14 | 17:53:05 | 147 | 64385.147 | 109.936 | 15.532 | 125.19 | -70.28 | -69.8 | 6.1 | -83.48 | -0.46 | 4.2 | 367.331 | -0.46 | -65.91 | 3.12 | 2.44 | 18.104 | 1.2229 | 0.0977 | 18.5 | 37.19 | 0.336 | 21.41 | 60 | 16.2 | 30.2989 | -98.9327 | 15.484 | 16 | 13053.74 | 25.89 | 240.52 | 3.2 | 99999 | 99999 | 99999 | 17:53:21 | 75.3 | 7 | 126.35 | 0 | 0 | 0
2023-10-14 | 17:53:06 | 250 | 64386.25 | 109.9524 | 15.5349 | 125.13 | -70.48 | -70 | 6.1 | -83.64 | -0.47 | 4.2 | 367.019 | -0.47 | -66.11 | 3.12 | 2.37 | 18.104 | 1.2229 | 0.0977 | 18.5 | 37.19 | 0.336 | 21.41 | 60 | 16.2 | 30.299 | -98.9325 | 15.487 | 16 | 13047.18 | 25.79 | 240.71 | 3.21 | 99999 | 99999 | 99999 | 17:53:22 | 75.2 | 7 | 126.37 | 0 | 0 | 0
2023-10-14 | 17:53:07 | 237 | 64387.237 | 109.9686 | 15.5377 | 125.07 | -70.61 | -70.13 | 6.1 | -83.75 | -0.47 | 4.2 | 366.833 | -0.47 | -66.24 | 3.11 | 2.33 | 18.104 | 1.2307 | 0.0984 | 18.5 | 37.19 | 0.338 | 21.41 | 60 | 16.2 | 30.2992 | -98.9322 | 15.49 | 16 | 13040.62 | 25.78 | 240.75 | 3.2 | 99999 | 99999 | 99999 | 17:53:23 | 75.2 | 7 | 126.4 | 0 | 0 | 0
2023-10-14 | 17:53:08 | 210 | 64388.21 | 109.987 | 15.5406 | 125.01 | -70.71 | -70.23 | 6.1 | -83.83 | -0.47 | 4.2 | 366.702 | -0.47 | -66.34 | 3.13 | 2.3 | 18.104 | 1.2191 | 0.0975 | 18.5 | 37.19 | 0.335 | 21.41 | 60 | 16.2 | 30.2993 | -98.932 | 15.493 | 16 | 13034.06 | 25.82 | 240.7 | 3.24 | 99999 | 99999 | 99999 | 17:53:24 | 75.2 | 7 | 126.42 | 0 | 0 | 0
2023-10-14 | 17:53:09 | 314 | 64389.314 | 110.0022 | 15.5444 | 124.93 | -70.78 | -70.3 | 6.1 | -83.89 | -0.48 | 4.2 | 366.642 | -0.48 | -66.41 | 3.12 | 2.28 | 18.104 | 1.2152 | 0.0973 | 18.5 | 37.19 | 0.334 | 21.41 | 60 | 16.2 | 30.2994 | -98.9318 | 15.496 | 16 | 13027.51 | 25.72 | 240.84 | 3.17 | 99999 | 99999 | 99999 | 17:53:25 | 75.2 | 7 | 126.45 | 0 | 0 | 0
2023-10-14 | 17:53:10 | 222 | 64390.222 | 110.0185 | 15.5477 | 124.86 | -70.81 | -70.33 | 6.1 | -83.91 | -0.48 | 4.2 | 366.646 | -0.48 | -66.44 | 3.13 | 2.27 | 18.104 | 1.2152 | 0.0973 | 18.5 | 37.19 | 0.334 | 21.41 | 60 | 16.2 | 30.2995 | -98.9315 | 15.499 | 16 | 13020.95 | 25.73 | 241.05 | 3.1 | 99999 | 99999 | 99999 | 17:53:26 | 75.2 | 7 | 126.47 | 0 | 0 | 0
2023-10-14 | 17:53:11 | 204 | 64391.204 | 110.036 | 15.5505 | 124.8 | -70.21 | -69.73 | 6.1 | -83.42 | -0.49 | 4.2 | 367.784 | -0.49 | -65.95 | 3.12 | 2.47 | 18.104 | 1.2114 | 0.0971 | 18.5 | 37.19 | 0.333 | 21.41 | 60 | 16.2 | 30.2996 | -98.9313 | 15.502 | 16 | 13014.41 | 25.81 | 241.17 | 3.1 | 99999 | 99999 | 99999 | 17:53:27 | 75.2 | 7 | 126.5 | 0 | 0 | 0
2023-10-14 | 17:53:12 | 253 | 64392.253 | 110.0527 | 15.5529 | 124.75 | -69.06 | -68.58 | 6.1 | -82.48 | -0.51 | 4.2 | 369.91 | -0.51 | -64.83 | 3.1 | 2.9 | 18.104 | 1.2114 | 0.0971 | 18.5 | 37.19 | 0.333 | 21.41 | 60 | 16.2 | 30.2997 | -98.931 | 15.506 | 16 | 13005.73 | 25.73 | 241.29 | 3.17 | 99999 | 99999 | 99999 | 17:53:28 | 75.2 | 7 | 126.52 | 0 | 0 | 0
2023-10-14 | 17:53:13 | 256 | 64393.256 | 110.0684 | 15.5572 | 124.66 | -68.48 | -68 | 6.1 | -82.01 | -0.51 | 4.2 | 371.038 | -0.51 | -64.11 | 3.15 | 3.14 | 18.104 | 1.2114 | 0.0972 | 18.5 | 37.19 | 0.333 | 21.41 | 60 | 16.2 | 30.2998 | -98.9308 | 15.509 | 16 | 12999.25 | 25.66 | 241.51 | 3.14 | 99999 | 99999 | 99999 | 17:53:29 | 75.2 | 7 | 126.55 | 0 | 0 | 0
2023-10-14 | 17:53:14 | 197 | 64394.197 | 110.0858 | 15.5606 | 124.59 | -68.9 | -68.42 | 6.1 | -82.35 | -0.51 | 4.2 | 370.336 | -0.51 | -64.53 | 3.16 | 2.97 | 18.104 | 1.2153 | 0.0975 | 18.5 | 37.19 | 0.334 | 21.41 | 60 | 16.2 | 30.2999 | -98.9306 | 15.512 | 16 | 12992.77 | 25.55 | 241.72 | 3.14 | 99999 | 99999 | 99999 | 17:53:30 | 75.2 | 7 | 126.57 | 0 | 0 | 0
2023-10-14 | 17:53:15 | 238 | 64395.238 | 110.1021 | 15.563 | 124.54 | -69.52 | -69.04 | 6.1 | -82.86 | -0.51 | 4.2 | 369.254 | -0.51 | -65.15 | 3.12 | 2.72 | 18.104 | 1.2153 | 0.0976 | 18.5 | 37.19 | 0.334 | 21.41 | 60 | 16.2 | 30.3 | -98.9303 | 15.515 | 16 | 12986.28 | 25.54 | 241.84 | 3.11 | 99999 | 99999 | 99999 | 17:53:31 | 75.2 | 7 | 126.6 | 0 | 0 | 0
2023-10-14 | 17:53:16 | 217 | 64396.217 | 110.1185 | 15.5663 | 124.47 | -69.75 | -69.27 | 6.1 | -83.05 | -0.52 | 4.2 | 368.896 | -0.52 | -65.38 | 3.13 | 2.64 | 18.104 | 1.2153 | 0.0976 | 18.5 | 37.19 | 0.334 | 21.41 | 60 | 16.2 | 30.3001 | -98.9301 | 15.518 | 16 | 12979.79 | 25.34 | 241.93 | 3.03 | 99999 | 99999 | 99999 | 17:53:32 | 75.2 | 7 | 126.62 | 0 | 0 | 0
2023-10-14 | 17:53:17 | 203 | 64397.203 | 110.1352 | 15.5687 | 124.42 | -69.34 | -68.86 | 6.1 | -82.71 | -0.52 | 4.2 | 369.682 | -0.52 | -64.97 | 3.1 | 2.79 | 18.104 | 1.2114 | 0.0974 | 18.5 | 37.19 | 0.333 | 21.41 | 60 | 16.2 | 30.3002 | -98.9299 | 15.52 | 16 | 12975.46 | 25.32 | 242.06 | 3 | 99999 | 99999 | 99999 | 17:53:33 | 75.2 | 7 | 126.64 | 0 | 0 | 0
2023-10-14 | 17:53:18 | 206 | 64398.206 | 110.1525 | 15.5711 | 124.37 | -68.97 | -68.49 | 6.1 | -82.41 | -0.52 | 4.2 | 370.395 | -0.52 | -64.6 | 3.07 | 2.94 | 18.104 | 1.2191 | 0.098 | 18.5 | 37.19 | 0.335 | 21.41 | 60 | 16.2 | 30.3003 | -98.9296 | 15.522 | 16 | 12971.14 | 25.38 | 242.21 | 3.01 | 99999 | 99999 | 99999 | 17:53:34 | 75.2 | 7 | 126.67 | 0 | 0 | 0
2023-10-14 | 17:53:19 | 240 | 64399.24 | 110.1686 | 15.5731 | 124.33 | -69.19 | -68.71 | 6.1 | -82.59 | -0.53 | 4.2 | 370.03 | -0.53 | -64.77 | 3.03 | 2.85 | 18.104 | 1.2153 | 0.0977 | 18.5 | 37.19 | 0.334 | 21.41 | 60 | 16.2 | 30.3004 | -98.9294 | 15.524 | 16 | 12966.83 | 25.37 | 242.26 | 2.96 | 99999 | 99999 | 99999 | 17:53:35 | 75.2 | 7 | 126.69 | 0 | 0 | 0
2023-10-14 | 17:53:20 | 210 | 64400.21 | 110.1859 | 15.5759 | 124.27 | -69.22 | -68.74 | 6.1 | -82.61 | -0.53 | 4.2 | 370.026 | -0.53 | -64.85 | 3.01 | 2.84 | 18.104 | 1.2191 | 0.0981 | 18.5 | 37.19 | 0.335 | 21.41 | 60 | 16.2 | 30.3005 | -98.9292 | 15.527 | 16 | 12960.35 | 25.26 | 242.28 | 2.92 | 99999 | 99999 | 99999 | 17:53:36 | 75.2 | 7 | 126.72 | 0 | 0 | 0
2023-10-14 | 17:53:21 | 243 | 64401.243 | 110.2023 | 15.5793 | 124.2 | -68.43 | -67.95 | 6.1 | -81.97 | -0.54 | 4.2 | 371.519 | -0.54 | -64.1 | 3 | 3.17 | 18.104 | 1.2153 | 0.0978 | 18.5 | 37.19 | 0.334 | 21.41 | 60 | 16.2 | 30.3006 | -98.929 | 15.531 | 16 | 12951.74 | 25.28 | 242.42 | 2.98 | 99999 | 99999 | 99999 | 17:53:37 | 75.2 | 7 | 126.74 | 0 | 0 | 0
2023-10-14 | 17:53:22 | 230 | 64402.23 | 110.2188 | 15.5822 | 124.14 | -68.59 | -68.11 | 6.1 | -82.1 | -0.54 | 4.2 | 371.28 | -0.54 | -64.22 | 2.99 | 3.11 | 18.104 | 1.2075 | 0.0973 | 18.5 | 37.19 | 0.332 | 21.41 | 60 | 16.2 | 30.3007 | -98.9287 | 15.534 | 16 | 12945.29 | 25.3 | 242.55 | 2.93 | 99999 | 99999 | 99999 | 17:53:38 | 75.2 | 7 | 126.77 | 0 | 0 | 0
2023-10-14 | 17:53:23 | 217 | 64403.217 | 110.236 | 15.5861 | 124.06 | -69.1 | -68.62 | 6.1 | -82.51 | -0.54 | 4.2 | 370.422 | -0.54 | -64.73 | 3.02 | 2.9 | 18.104 | 1.2074 | 0.0973 | 18.5 | 37.19 | 0.332 | 21.36 | 60 | 16.2 | 30.3008 | -98.9285 | 15.538 | 16 | 12936.69 | 25.28 | 242.59 | 2.95 | 99999 | 99999 | 99999 | 17:53:39 | 75.2 | 7 | 126.79 | 0 | 0 | 0
2023-10-14 | 17:53:24 | 251 | 64404.251 | 110.2524 | 15.5889 | 124 | -69.67 | -69.19 | 6.1 | -82.98 | -0.55 | 4.2 | 369.438 | -0.55 | -65.25 | 2.98 | 2.68 | 18.104 | 1.2111 | 0.0977 | 18.5 | 37.19 | 0.333 | 21.32 | 60 | 16.2 | 30.3009 | -98.9283 | 15.541 | 16 | 12930.23 | 25.25 | 242.71 | 2.97 | 99999 | 99999 | 99999 | 17:53:40 | 75.2 | 7 | 126.82 | 0 | 0 | 0
2023-10-14 | 17:53:25 | 238 | 64405.238 | 110.2689 | 15.5923 | 123.93 | -69.91 | -69.43 | 6.1 | -83.18 | -0.56 | 4.2 | 369.062 | -0.56 | -65.54 | 2.99 | 2.59 | 18.104 | 1.2072 | 0.0974 | 18.5 | 37.19 | 0.332 | 21.32 | 60 | 16.2 | 30.301 | -98.928 | 15.544 | 16 | 12923.75 | 25.17 | 242.83 | 3 | 99999 | 99999 | 99999 | 17:53:41 | 75.2 | 7 | 126.84 | 0 | 0 | 0
2023-10-14 | 17:53:26 | 224 | 64406.224 | 110.2852 | 15.5957 | 123.86 | -69.51 | -69.03 | 6.1 | -82.85 | -0.56 | 4.2 | 369.848 | -0.56 | -65.14 | 3.04 | 2.74 | 18.104 | 1.2111 | 0.0978 | 18.5 | 37.19 | 0.333 | 21.32 | 60 | 16.2 | 30.3011 | -98.9278 | 15.547 | 16 | 12917.28 | 25.22 | 242.96 | 3 | 99999 | 99999 | 99999 | 17:53:42 | 75.2 | 7 | 126.87 | 0 | 0 | 0
2023-10-14 | 17:53:27 | 204 | 64407.204 | 110.3023 | 15.599 | 123.79 | -69.02 | -68.54 | 6.1 | -82.45 | -0.58 | 4.2 | 370.798 | -0.58 | -64.65 | 3.05 | 2.93 | 18.104 | 1.2111 | 0.0978 | 18.5 | 37.19 | 0.333 | 21.32 | 60 | 16.2 | 30.3012 | -98.9275 | 15.551 | 16 | 12908.68 | 25.18 | 242.97 | 3.05 | 99999 | 99999 | 99999 | 17:53:43 | 75.2 | 7 | 126.89 | 0 | 0 | 0
2023-10-14 | 17:53:28 | 231 | 64408.231 | 110.3187 | 15.6029 | 123.71 | -68.42 | -67.94 | 6.1 | -81.96 | -0.58 | 4.2 | 371.956 | -0.58 | -64.05 | 3.07 | 3.19 | 18.104 | 1.2111 | 0.0979 | 18.5 | 37.19 | 0.333 | 21.32 | 60 | 16.2 | 30.3013 | -98.9273 | 15.555 | 16 | 12900.11 | 25.12 | 242.96 | 3.07 | 99999 | 99999 | 99999 | 17:53:44 | 75.2 | 7 | 126.92 | 0 | 0 | 0
2023-10-14 | 17:53:29 | 212 | 64409.212 | 110.3357 | 15.6063 | 123.64 | -68.22 | -67.74 | 6.1 | -81.8 | -0.59 | 4.2 | 372.379 | -0.59 | -63.83 | 3.1 | 3.28 | 18.104 | 1.2111 | 0.098 | 18.5 | 37.19 | 0.333 | 21.32 | 60 | 16.2 | 30.3014 | -98.9271 | 15.558 | 16 | 12893.7 | 25 | 243.01 | 3.03 | 99999 | 99999 | 99999 | 17:53:45 | 75.2 | 7 | 126.94 | 0 | 0 | 0
2023-10-14 | 17:53:30 | 237 | 64410.237 | 110.3521 | 15.6092 | 123.58 | -68.73 | -68.25 | 6.1 | -82.21 | -0.59 | 4.2 | 371.504 | -0.59 | -64.28 | 3.05 | 3.06 | 18.104 | 1.2111 | 0.098 | 18.5 | 37.19 | 0.333 | 21.32 | 60 | 16.2 | 30.3015 | -98.9269 | 15.56 | 16 | 12889.42 | 24.85 | 243.05 | 3 | 99999 | 99999 | 99999 | 17:53:46 | 75.2 | 7 | 126.96 | 0 | 0 | 0
2023-10-14 | 17:53:31 | 219 | 64411.219 | 110.3685 | 15.6121 | 123.52 | -69.42 | -68.94 | 6.1 | -82.78 | -0.59 | 4.2 | 370.301 | -0.59 | -65.05 | 3.07 | 2.78 | 18.104 | 1.2072 | 0.0977 | 18.5 | 37.19 | 0.332 | 21.32 | 60 | 16.2 | 30.3016 | -98.9266 | 15.563 | 16 | 12882.99 | 24.81 | 243.08 | 2.99 | 99999 | 99999 | 99999 | 17:53:47 | 75.2 | 7 | 126.98 | 0 | 0 | 0
2023-10-14 | 17:53:32 | 204 | 64412.204 | 110.3859 | 15.6155 | 123.45 | -70.01 | -69.53 | 6.1 | -83.26 | -0.6 | 4.2 | 369.288 | -0.6 | -65.57 | 3.05 | 2.57 | 18.104 | 1.2111 | 0.0981 | 18.5 | 37.19 | 0.333 | 21.32 | 60 | 16.2 | 30.3016 | -98.9264 | 15.566 | 16 | 12876.54 | 24.81 | 243.08 | 3.03 | 99999 | 99999 | 99999 | 17:53:48 | 75.2 | 7 | 127.01 | 0 | 0 | 0
2023-10-14 | 17:53:33 | 245 | 64413.245 | 110.4022 | 15.6184 | 123.39 | -70.44 | -69.96 | 6 | -83.71 | -0.6 | 4.2 | 368.558 | -0.6 | -66.02 | 3.08 | 2.38 | 18.104 | 1.2111 | 0.0982 | 18.5 | 37.19 | 0.333 | 21.32 | 60 | 16.2 | 30.3017 | -98.9262 | 15.57 | 16 | 12867.93 | 24.81 | 243.17 | 3.08 | 99999 | 99999 | 99999 | 17:53:49 | 75.2 | 7 | 127.03 | 0 | 0 | 0
2023-10-14 | 17:53:34 | 227 | 64414.227 | 110.4186 | 15.6222 | 123.31 | -70.75 | -70.27 | 6.1 | -83.87 | -0.6 | 4.2 | 368.062 | -0.6 | -66.34 | 3.1 | 2.32 | 18.104 | 1.2111 | 0.0982 | 18.5 | 37.19 | 0.333 | 21.32 | 60 | 16.2 | 30.3018 | -98.926 | 15.574 | 16 | 12859.3 | 24.68 | 243.28 | 3.1 | 99999 | 99999 | 99999 | 17:53:50 | 75.2 | 7 | 127.05 | 0 | 0 | 0
2023-10-14 | 17:53:35 | 206 | 64415.206 | 110.436 | 15.6261 | 123.23 | -70.95 | -70.47 | 6.1 | -84.03 | -0.6 | 4.2 | 367.766 | -0.6 | -66.56 | 3.15 | 2.25 | 18.104 | 1.2111 | 0.0983 | 18.5 | 37.19 | 0.333 | 21.32 | 60 | 16.2 | 30.3019 | -98.9257 | 15.577 | 16 | 12852.83 | 24.74 | 243.43 | 3.1 | 99999 | 99999 | 99999 | 17:53:51 | 75.2 | 7 | 127.08 | 0 | 0 | 0
2023-10-14 | 17:53:36 | 254 | 64416.254 | 110.4524 | 15.6289 | 123.17 | -71.08 | -70.6 | 6.1 | -84.14 | -0.6 | 4.2 | 367.581 | -0.6 | -66.71 | 3.14 | 2.21 | 18.104 | 1.2034 | 0.0977 | 18.5 | 37.19 | 0.331 | 21.32 | 60 | 16.2 | 30.302 | -98.9255 | 15.58 | 16 | 12846.35 | 24.81 | 243.57 | 3.11 | 99999 | 99999 | 99999 | 17:53:52 | 75.2 | 7 | 127.1 | 0 | 0 | 0
2023-10-14 | 17:53:37 | 235 | 64417.235 | 110.4678 | 15.6323 | 123.1 | -71.14 | -70.66 | 6.1 | -84.19 | -0.6 | 4.2 | 367.531 | -0.6 | -66.77 | 3.16 | 2.2 | 18.104 | 1.2034 | 0.0978 | 18.5 | 37.19 | 0.331 | 21.32 | 60 | 16.2 | 30.3021 | -98.9253 | 15.584 | 16 | 12837.72 | 24.81 | 243.74 | 3.13 | 99999 | 99999 | 99999 | 17:53:53 | 75.2 | 7 | 127.13 | 0 | 0 | 0
2023-10-14 | 17:53:38 | 158 | 64418.158 | 110.4858 | 15.6347 | 123.05 | -71.19 | -70.71 | 6.1 | -84.23 | -0.6 | 4.2 | 367.483 | -0.6 | -66.82 | 3.13 | 2.18 | 18.104 | 1.2073 | 0.0981 | 18.5 | 37.19 | 0.332 | 21.32 | 60 | 16.2 | 30.3022 | -98.925 | 15.587 | 16 | 12831.25 | 24.75 | 243.94 | 3.14 | 99999 | 99999 | 99999 | 17:53:54 | 75.2 | 7 | 127.15 | 0 | 0 | 0
2023-10-14 | 17:53:39 | 239 | 64419.239 | 110.5022 | 15.6386 | 122.97 | -71.21 | -70.73 | 6.1 | -84.24 | -0.6 | 4.2 | 367.514 | -0.6 | -66.84 | 3.13 | 2.18 | 18.104 | 1.2111 | 0.0985 | 18.5 | 37.19 | 0.333 | 21.32 | 60 | 16.2 | 30.3023 | -98.9248 | 15.591 | 16 | 12822.62 | 24.82 | 244.07 | 3.18 | 99999 | 99999 | 99999 | 17:53:55 | 75.2 | 7 | 127.17 | 0 | 0 | 0
2023-10-14 | 17:53:40 | 225 | 64420.225 | 110.5184 | 15.6424 | 122.89 | -71.25 | -70.77 | 6.1 | -84.28 | -0.6 | 4.2 | 367.51 | -0.6 | -66.88 | 3.17 | 2.17 | 18.104 | 1.2112 | 0.0986 | 18.5 | 37.19 | 0.333 | 21.32 | 60 | 16.2 | 30.3024 | -98.9246 | 15.594 | 16 | 12816.16 | 24.69 | 244.05 | 3.17 | 99999 | 99999 | 99999 | 17:53:56 | 75.2 | 7 | 127.2 | 0 | 0 | 0
2023-10-14 | 17:53:41 | 198 | 64421.198 | 110.5348 | 15.6453 | 122.83 | -71.28 | -70.8 | 6.1 | -84.3 | -0.6 | 4.2 | 367.506 | -0.6 | -66.91 | 3.19 | 2.16 | 18.104 | 1.2112 | 0.0986 | 18.5 | 37.19 | 0.333 | 21.32 | 60 | 16.2 | 30.3025 | -98.9244 | 15.596 | 16 | 12811.85 | 24.53 | 244.02 | 3.1 | 99999 | 99999 | 99999 | 17:53:57 | 75.2 | 7 | 127.22 | 0 | 0 | 0
2023-10-14 | 17:53:42 | 183 | 64422.183 | 110.5529 | 15.6477 | 122.78 | -70.88 | -70.4 | 6.1 | -83.97 | -0.61 | 4.2 | 368.277 | -0.61 | -66.57 | 3.13 | 2.28 | 18.104 | 1.1996 | 0.0977 | 18.5 | 37.19 | 0.33 | 21.32 | 60 | 16.2 | 30.3026 | -98.9242 | 15.599 | 16 | 12805.39 | 24.41 | 244.07 | 3.11 | 99999 | 99999 | 99999 | 17:53:58 | 75.2 | 7 | 127.24 | 0 | 0 | 0
2023-10-14 | 17:53:43 | 269 | 64423.269 | 110.5682 | 15.6501 | 122.73 | -70.24 | -69.76 | 6.1 | -83.45 | -0.61 | 4.2 | 369.485 | -0.61 | -65.93 | 3.08 | 2.5 | 18.104 | 1.1918 | 0.0971 | 18.5 | 37.19 | 0.328 | 21.32 | 60 | 16.2 | 30.3026 | -98.924 | 15.602 | 16 | 12798.95 | 24.32 | 244.12 | 3.1 | 99999 | 99999 | 99999 | 17:53:59 | 75.2 | 7 | 127.26 | 0 | 0 | 0
2023-10-14 | 17:53:44 | 185 | 64424.185 | 110.5855 | 15.6535 | 122.66 | -70.14 | -69.66 | 6.1 | -83.37 | -0.61 | 4.2 | 369.727 | -0.61 | -65.76 | 3.13 | 2.54 | 18.104 | 1.1996 | 0.0978 | 18.5 | 37.19 | 0.33 | 21.32 | 60 | 16.2 | 30.3027 | -98.9237 | 15.605 | 16 | 12792.53 | 24.24 | 244.14 | 3.1 | 99999 | 99999 | 99999 | 17:54:00 | 75.2 | 7 | 127.28 | 0 | 0 | 0
2023-10-14 | 17:53:45 | 224 | 64425.224 | 110.6019 | 15.6569 | 122.59 | -70.34 | -69.86 | 6.1 | -83.53 | -0.61 | 4.2 | 369.423 | -0.61 | -65.94 | 3.12 | 2.47 | 18.104 | 1.2034 | 0.0982 | 18.5 | 37.19 | 0.331 | 21.32 | 60 | 16.2 | 30.3028 | -98.9236 | 15.609 | 16 | 12783.97 | 24.07 | 244.17 | 3.14 | 99999 | 99999 | 99999 | 17:54:01 | 75.2 | 7 | 127.31 | 0 | 0 | 0
2023-10-14 | 17:53:46 | 205 | 64426.205 | 110.6177 | 15.6603 | 122.52 | -70.62 | -70.14 | 6.1 | -83.76 | -0.6 | 4.2 | 368.973 | -0.6 | -66.21 | 3.16 | 2.37 | 18.104 | 1.1996 | 0.0979 | 18.5 | 37.19 | 0.33 | 21.32 | 59 | 16.2 | 30.3029 | -98.9233 | 15.613 | 16 | 12775.41 | 24.05 | 244.3 | 3.2 | 99999 | 99999 | 99999 | 17:54:02 | 75.2 | 7 | 127.33 | 0 | 0 | 0
2023-10-14 | 17:53:47 | 154 | 64427.154 | 110.6359 | 15.6637 | 122.45 | -70.86 | -70.38 | 6.1 | -83.96 | -0.61 | 4.2 | 368.596 | -0.61 | -66.49 | 3.2 | 2.3 | 18.104 | 1.188 | 0.097 | 18.5 | 37.19 | 0.327 | 21.32 | 59 | 16.2 | 30.303 | -98.9231 | 15.616 | 16 | 12768.98 | 23.99 | 244.4 | 3.24 | 99999 | 99999 | 99999 | 17:54:03 | 75.2 | 7 | 127.35 | 0 | 0 | 0
2023-10-14 | 17:53:48 | 243 | 64428.243 | 110.6525 | 15.668 | 122.36 | -70.61 | -70.13 | 6.1 | -83.75 | -0.61 | 4.2 | 369.129 | -0.61 | -66.24 | 3.27 | 2.38 | 18.104 | 1.1802 | 0.0965 | 18.5 | 37.19 | 0.325 | 21.32 | 59 | 16.2 | 30.3031 | -98.9229 | 15.62 | 16 | 12760.42 | 23.96 | 244.49 | 3.31 | 99999 | 99999 | 99999 | 17:54:04 | 75.2 | 7 | 127.38 | 0 | 0 | 0
2023-10-14 | 17:53:49 | 245 | 64429.245 | 110.6679 | 15.6704 | 122.31 | -70 | -69.52 | 6.1 | -83.25 | -0.61 | 4.2 | 370.283 | -0.61 | -65.63 | 3.26 | 2.59 | 18.104 | 1.1802 | 0.0965 | 18.5 | 37.19 | 0.325 | 21.32 | 59 | 16.2 | 30.3032 | -98.9227 | 15.623 | 16 | 12754.01 | 24.06 | 244.59 | 3.32 | 99999 | 99999 | 99999 | 17:54:05 | 75.2 | 7 | 127.4 | 0 | 0 | 0
2023-10-14 | 17:53:50 | 164 | 64430.164 | 110.6852 | 15.6739 | 122.24 | -69.79 | -69.31 | 6.1 | -83.08 | -0.61 | 4.2 | 370.727 | -0.61 | -65.42 | 3.27 | 2.67 | 18.104 | 1.1763 | 0.0962 | 18.5 | 37.19 | 0.324 | 21.3 | 59 | 16.2 | 30.3033 | -98.9224 | 15.627 | 16 | 12745.5 | 24.02 | 244.74 | 3.31 | 99999 | 99999 | 99999 | 17:54:06 | 75.2 | 7 | 127.42 | 0 | 0 | 0
2023-10-14 | 17:53:51 | 205 | 64431.205 | 110.7027 | 15.6773 | 122.17 | -70.14 | -69.66 | 6 | -83.47 | -0.61 | 4.2 | 370.149 | -0.61 | -65.77 | 3.28 | 2.5 | 18.104 | 1.1877 | 0.0972 | 18.5 | 37.19 | 0.327 | 21.25 | 59 | 16.2 | 30.3033 | -98.9222 | 15.63 | 16 | 12739.11 | 23.94 | 244.83 | 3.32 | 99999 | 99999 | 99999 | 17:54:07 | 75.1 | 7 | 127.45 | 0 | 0 | 0
2023-10-14 | 17:53:52 | 255 | 64432.255 | 110.7189 | 15.6807 | 122.1 | -70.58 | -70.1 | 6.1 | -83.73 | -0.61 | 4.2 | 369.407 | -0.61 | -66.21 | 3.26 | 2.39 | 18.104 | 1.1838 | 0.097 | 18.5 | 37.19 | 0.326 | 21.23 | 59 | 16.2 | 30.3034 | -98.9219 | 15.634 | 16 | 12730.58 | 23.91 | 244.99 | 3.31 | 99999 | 99999 | 99999 | 17:54:08 | 75.1 | 7 | 127.47 | 0 | 0 | 0
2023-10-14 | 17:53:53 | 226 | 64433.226 | 110.7361 | 15.6845 | 122.02 | -70.93 | -70.45 | 6.1 | -84.02 | -0.62 | 4.2 | 368.837 | -0.62 | -66.52 | 3.3 | 2.28 | 18.104 | 1.1799 | 0.0967 | 18.5 | 37.19 | 0.325 | 21.23 | 59 | 16.2 | 30.3035 | -98.9217 | 15.638 | 16 | 12722.04 | 23.83 | 245.1 | 3.34 | 99999 | 99999 | 99999 | 17:54:09 | 75.1 | 7 | 127.49 | 0 | 0 | 0
2023-10-14 | 17:53:54 | 261 | 64434.261 | 110.7515 | 15.6879 | 121.95 | -71.18 | -70.7 | 6.1 | -84.22 | -0.62 | 4.2 | 368.442 | -0.62 | -66.79 | 3.3 | 2.2 | 18.104 | 1.1761 | 0.0964 | 18.5 | 37.19 | 0.324 | 21.23 | 59 | 16.2 | 30.3036 | -98.9215 | 15.641 | 16 | 12715.63 | 23.69 | 245.2 | 3.36 | 99999 | 99999 | 99999 | 17:54:10 | 75.1 | 7 | 127.51 | 0 | 0 | 0
2023-10-14 | 17:53:55 | 180 | 64435.18 | 110.7688 | 15.6904 | 121.9 | -71.34 | -70.86 | 6.1 | -84.35 | -0.62 | 4.2 | 368.193 | -0.62 | -66.96 | 3.27 | 2.16 | 18.104 | 1.1722 | 0.0962 | 18.5 | 37.19 | 0.323 | 21.23 | 59 | 16.2 | 30.3036 | -98.9213 | 15.644 | 16 | 12709.22 | 23.53 | 245.35 | 3.34 | 99999 | 99999 | 99999 | 17:54:11 | 75.1 | 7 | 127.54 | 0 | 0 | 0
2023-10-14 | 17:53:56 | 221 | 64436.221 | 110.7863 | 15.6938 | 121.83 | -71.43 | -70.95 | 6.1 | -84.43 | -0.62 | 4.2 | 368.089 | -0.62 | -67.06 | 3.26 | 2.13 | 18.104 | 1.1606 | 0.0953 | 18.5 | 37.19 | 0.32 | 21.23 | 59 | 16.2 | 30.3037 | -98.9211 | 15.647 | 16 | 12702.8 | 23.32 | 245.5 | 3.3 | 99999 | 99999 | 99999 | 17:54:12 | 75.1 | 7 | 127.56 | 0 | 0 | 0
2023-10-14 | 17:53:57 | 270 | 64437.27 | 110.8016 | 15.6967 | 121.77 | -71.5 | -71.02 | 6.1 | -84.48 | -0.62 | 4.2 | 368.013 | -0.62 | -67.12 | 3.23 | 2.11 | 18.104 | 1.149 | 0.0944 | 18.5 | 37.19 | 0.317 | 21.23 | 59 | 16.2 | 30.3038 | -98.9209 | 15.65 | 16 | 12696.39 | 23.22 | 245.64 | 3.29 | 99999 | 99999 | 99999 | 17:54:13 | 75.1 | 7 | 127.58 | 0 | 0 | 0
2023-10-14 | 17:53:58 | 188 | 64438.188 | 110.8189 | 15.6996 | 121.71 | -71.42 | -70.94 | 6.1 | -84.42 | -0.62 | 4.2 | 368.21 | -0.62 | -67.11 | 3.22 | 2.13 | 18.104 | 1.1413 | 0.0938 | 18.5 | 37.19 | 0.315 | 21.23 | 59 | 16.2 | 30.3039 | -98.9207 | 15.653 | 16 | 12689.98 | 23.11 | 245.83 | 3.27 | 99999 | 99999 | 99999 | 17:54:14 | 75.1 | 7 | 127.6 | 0 | 0 | 0
2023-10-14 | 17:53:59 | 228 | 64439.228 | 110.8356 | 15.7025 | 121.65 | -70.6 | -70.12 | 6.1 | -83.75 | -0.63 | 4.2 | 369.759 | -0.63 | -66.23 | 3.22 | 2.4 | 18.104 | 1.1374 | 0.0935 | 18.5 | 37.19 | 0.314 | 21.23 | 59 | 16.2 | 30.3039 | -98.9205 | 15.656 | 16 | 12683.59 | 22.99 | 246.01 | 3.3 | 99999 | 99999 | 99999 | 17:54:15 | 75.1 | 7 | 127.62 | 0 | 0 | 0
2023-10-14 | 17:54:00 | 226 | 64440.226 | 110.8521 | 15.7059 | 121.58 | -69.79 | -69.31 | 6.1 | -83.08 | -0.63 | 4.2 | 371.298 | -0.63 | -65.42 | 3.23 | 2.68 | 18.104 | 1.1374 | 0.0936 | 18.5 | 37.19 | 0.314 | 21.23 | 59 | 16.2 | 30.304 | -98.9203 | 15.66 | 16 | 12675.1 | 23.02 | 246.14 | 3.36 | 99999 | 99999 | 99999 | 17:54:16 | 75.1 | 7 | 127.64 | 0 | 0 | 0
2023-10-14 | 17:54:01 | 216 | 64441.216 | 110.8684 | 15.7088 | 121.52 | -69.84 | -69.36 | 6.1 | -83.12 | -0.63 | 4.2 | 371.259 | -0.63 | -65.47 | 3.22 | 2.67 | 18.104 | 1.1297 | 0.093 | 18.5 | 37.19 | 0.312 | 21.23 | 59 | 16.2 | 30.3041 | -98.9201 | 15.663 | 16 | 12668.76 | 23.01 | 246.13 | 3.34 | 99999 | 99999 | 99999 | 17:54:17 | 75.1 | 7 | 127.66 | 0 | 0 | 0
2023-10-14 | 17:54:02 | 198 | 64442.198 | 110.8858 | 15.7123 | 121.45 | -70.05 | -69.56 | 6.1 | -83.29 | -0.64 | 4.2 | 370.955 | -0.64 | -65.67 | 3.24 | 2.6 | 18.104 | 1.1142 | 0.0917 | 18.5 | 37.19 | 0.308 | 21.23 | 59 | 16.2 | 30.3042 | -98.9199 | 15.666 | 16 | 12662.41 | 22.95 | 246.09 | 3.3 | 99999 | 99999 | 99999 | 17:54:18 | 75.1 | 7 | 127.69 | 0 | 0 | 0
2023-10-14 | 17:54:03 | 238 | 64443.238 | 110.9022 | 15.7152 | 121.39 | -69.7 | -69.21 | 6.1 | -83 | -0.65 | 4.2 | 371.647 | -0.65 | -65.37 | 3.21 | 2.73 | 18.104 | 1.1065 | 0.0911 | 18.5 | 37.19 | 0.306 | 21.23 | 59 | 16.2 | 30.3043 | -98.9197 | 15.669 | 16 | 12656.06 | 22.92 | 246.02 | 3.29 | 99999 | 99999 | 99999 | 17:54:19 | 75.1 | 7 | 127.71 | 0 | 0 | 0
2023-10-14 | 17:54:04 | 225 | 64444.225 | 110.9186 | 15.7182 | 121.33 | -69.19 | -68.7 | 6.1 | -82.58 | -0.65 | 4.2 | 372.631 | -0.65 | -64.81 | 3.17 | 2.93 | 18.104 | 1.1026 | 0.0909 | 18.5 | 37.19 | 0.305 | 21.23 | 59 | 16.2 | 30.3043 | -98.9194 | 15.672 | 16 | 12649.74 | 22.95 | 246.01 | 3.27 | 99999 | 99999 | 99999 | 17:54:20 | 75.1 | 7 | 127.73 | 0 | 0 | 0
2023-10-14 | 17:54:05 | 209 | 64445.209 | 110.9359 | 15.7206 | 121.28 | -68.97 | -68.48 | 6.1 | -82.4 | -0.65 | 4.2 | 373.076 | -0.65 | -64.59 | 3.17 | 3.02 | 18.104 | 1.0987 | 0.0906 | 18.5 | 37.19 | 0.304 | 21.23 | 59 | 16.2 | 30.3044 | -98.9192 | 15.675 | 16 | 12643.43 | 22.89 | 245.89 | 3.28 | 99999 | 99999 | 99999 | 17:54:21 | 75.1 | 7 | 127.75 | 0 | 0 | 0
2023-10-14 | 17:54:06 | 245 | 64446.245 | 110.9523 | 15.7236 | 121.22 | -69.6 | -69.11 | 6.1 | -82.92 | -0.65 | 4.2 | 371.978 | -0.65 | -65.13 | 3.15 | 2.77 | 18.104 | 1.0987 | 0.0906 | 18.5 | 37.19 | 0.304 | 21.23 | 59 | 16.2 | 30.3045 | -98.919 | 15.679 | 16 | 12635.01 | 22.73 | 245.81 | 3.28 | 99999 | 99999 | 99999 | 17:54:22 | 75.1 | 7 | 127.77 | 0 | 0 | 0
2023-10-14 | 17:54:07 | 230 | 64447.23 | 110.9678 | 15.728 | 121.13 | -70.28 | -69.79 | 6.1 | -83.48 | -0.66 | 4.2 | 370.813 | -0.66 | -65.82 | 3.21 | 2.52 | 18.104 | 1.091 | 0.0901 | 18.5 | 37.19 | 0.302 | 21.23 | 59 | 16.2 | 30.3046 | -98.9188 | 15.682 | 16 | 12628.68 | 22.67 | 245.85 | 3.28 | 99999 | 99999 | 99999 | 17:54:23 | 75.1 | 7 | 127.79 | 0 | 0 | 0
2023-10-14 | 17:54:08 | 163 | 64448.163 | 110.9867 | 15.7309 | 121.07 | -70.77 | -70.28 | 6.1 | -83.88 | -0.66 | 4.2 | 369.97 | -0.66 | -66.39 | 3.19 | 2.35 | 18.104 | 1.0755 | 0.0888 | 18.5 | 37.19 | 0.298 | 21.23 | 59 | 16.2 | 30.3047 | -98.9186 | 15.685 | 16 | 12622.33 | 22.57 | 245.99 | 3.24 | 99999 | 99999 | 99999 | 17:54:24 | 75.1 | 7 | 127.82 | 0 | 0 | 0
2023-10-14 | 17:54:09 | 297 | 64449.297 | 111.0021 | 15.7344 | 121 | -70.71 | -70.22 | 6.1 | -83.83 | -0.66 | 4.2 | 370.141 | -0.66 | -66.38 | 3.16 | 2.38 | 18.104 | 1.0639 | 0.0879 | 18.5 | 37.19 | 0.295 | 21.23 | 59 | 16.2 | 30.3047 | -98.9184 | 15.688 | 16 | 12615.98 | 22.4 | 246.15 | 3.25 | 99999 | 99999 | 99999 | 17:54:25 | 75.1 | 7 | 127.84 | 0 | 0 | 0
2023-10-14 | 17:54:10 | 219 | 64450.219 | 111.0187 | 15.7363 | 120.96 | -70.25 | -69.76 | 6.1 | -83.45 | -0.67 | 4.2 | 371.017 | -0.67 | -65.88 | 3.14 | 2.53 | 18.104 | 1.0485 | 0.0867 | 18.5 | 37.19 | 0.291 | 21.23 | 59 | 16.2 | 30.3048 | -98.9182 | 15.691 | 16 | 12609.64 | 22.28 | 246.27 | 3.27 | 99999 | 99999 | 99999 | 17:54:26 | 75.1 | 7 | 127.86 | 0 | 0 | 0
2023-10-14 | 17:54:11 | 216 | 64451.216 | 111.0352 | 15.7398 | 120.89 | -70.43 | -69.94 | 6.1 | -83.6 | -0.67 | 4.2 | 370.749 | -0.67 | -66.05 | 3.17 | 2.47 | 18.104 | 1.0523 | 0.087 | 18.5 | 37.19 | 0.292 | 21.23 | 59 | 16.2 | 30.3049 | -98.918 | 15.695 | 16 | 12601.2 | 22.32 | 246.48 | 3.31 | 99999 | 99999 | 99999 | 17:54:27 | 75.1 | 7 | 127.88 | 0 | 0 | 0
2023-10-14 | 17:54:12 | 204 | 64452.204 | 111.0525 | 15.7432 | 120.82 | -70.83 | -70.34 | 6.1 | -83.93 | -0.67 | 4.2 | 370.078 | -0.67 | -66.45 | 3.22 | 2.34 | 18.104 | 1.0485 | 0.0868 | 18.5 | 37.19 | 0.291 | 21.23 | 59 | 16.2 | 30.305 | -98.9178 | 15.699 | 16 | 12592.76 | 22.31 | 246.64 | 3.35 | 99999 | 99999 | 99999 | 17:54:28 | 75.1 | 7 | 127.9 | 0 | 0 | 0
2023-10-14 | 17:54:13 | 244 | 64453.244 | 111.0689 | 15.7461 | 120.76 | -71.2 | -70.71 | 6 | -84.33 | -0.68 | 4.2 | 369.453 | -0.68 | -66.82 | 3.19 | 2.19 | 18.104 | 1.0369 | 0.0859 | 18.5 | 37.19 | 0.288 | 21.23 | 59 | 16.2 | 30.305 | -98.9176 | 15.702 | 16 | 12586.41 | 22.22 | 246.7 | 3.34 | 99999 | 99999 | 99999 | 17:54:29 | 75.1 | 7 | 127.92 | 0 | 0 | 0
2023-10-14 | 17:54:14 | 224 | 64454.224 | 111.0856 | 15.7496 | 120.69 | -71.43 | -70.94 | 6 | -84.52 | -0.68 | 4.2 | 369.094 | -0.68 | -67.03 | 3.2 | 2.12 | 18.104 | 1.0253 | 0.085 | 18.5 | 37.19 | 0.285 | 21.23 | 59 | 16.2 | 30.3051 | -98.9174 | 15.705 | 16 | 12580.06 | 22.25 | 246.62 | 3.31 | 99999 | 99999 | 99999 | 17:54:30 | 75.1 | 7 | 127.94 | 0 | 0 | 0
2023-10-14 | 17:54:15 | 226 | 64455.226 | 111.103 | 15.7525 | 120.63 | -71.53 | -71.04 | 6 | -84.6 | -0.68 | 4.2 | 368.963 | -0.68 | -67.13 | 3.18 | 2.09 | 18.104 | 1.0098 | 0.0837 | 18.5 | 37.19 | 0.281 | 21.23 | 59 | 16.2 | 30.3052 | -98.9171 | 15.708 | 16 | 12573.71 | 22.3 | 246.71 | 3.28 | 99999 | 99999 | 99999 | 17:54:31 | 75.1 | 7 | 127.97 | 0 | 0 | 0
2023-10-14 | 17:54:16 | 270 | 64456.27 | 111.1182 | 15.7554 | 120.57 | -71.64 | -71.15 | 6.1 | -84.59 | -0.68 | 4.2 | 368.814 | -0.68 | -67.26 | 3.15 | 2.09 | 18.104 | 1.0059 | 0.0834 | 18.5 | 37.19 | 0.28 | 21.23 | 59 | 16.2 | 30.3053 | -98.9169 | 15.711 | 16 | 12567.36 | 22.32 | 246.82 | 3.27 | 99999 | 99999 | 99999 | 17:54:32 | 75.1 | 7 | 127.99 | 0 | 0 | 0
2023-10-14 | 17:54:17 | 186 | 64457.186 | 111.1357 | 15.7589 | 120.5 | -71.78 | -71.29 | 6 | -84.8 | -0.69 | 4.2 | 368.619 | -0.69 | -67.39 | 3.14 | 2.02 | 18.104 | 0.9943 | 0.0825 | 18.5 | 37.19 | 0.277 | 21.23 | 59 | 16.2 | 30.3054 | -98.9167 | 15.715 | 16 | 12558.89 | 22.22 | 246.85 | 3.28 | 99999 | 99999 | 99999 | 17:54:33 | 75.1 | 7 | 128.01 | 0 | 0 | 0
2023-10-14 | 17:54:18 | 237 | 64458.237 | 111.1525 | 15.7628 | 120.42 | -71.87 | -71.38 | 6 | -84.88 | -0.69 | 4.2 | 368.524 | -0.69 | -67.48 | 3.18 | 1.99 | 18.104 | 0.9905 | 0.0823 | 18.5 | 37.19 | 0.276 | 21.23 | 59 | 16.2 | 30.3054 | -98.9165 | 15.718 | 16 | 12552.54 | 22.19 | 246.86 | 3.27 | 99999 | 99999 | 99999 | 17:54:34 | 75.1 | 7 | 128.03 | 0 | 0 | 0
2023-10-14 | 17:54:19 | 239 | 64459.239 | 111.1689 | 15.7657 | 120.36 | -71.89 | -71.4 | 6 | -84.9 | -0.69 | 4.2 | 368.539 | -0.69 | -67.51 | 3.16 | 1.99 | 18.104 | 0.9866 | 0.082 | 18.5 | 37.19 | 0.275 | 21.23 | 59 | 16.2 | 30.3055 | -98.9163 | 15.721 | 16 | 12546.19 | 21.97 | 246.92 | 3.23 | 99999 | 99999 | 99999 | 17:54:35 | 75.1 | 7 | 128.05 | 0 | 0 | 0
2023-10-14 | 17:54:20 | 225 | 64460.225 | 111.1863 | 15.7691 | 120.29 | -71.69 | -71.2 | 6 | -84.73 | -0.69 | 4.2 | 368.967 | -0.69 | -67.32 | 3.17 | 2.05 | 18.104 | 0.9789 | 0.0814 | 18.5 | 37.19 | 0.273 | 21.23 | 59 | 16.2 | 30.3056 | -98.9161 | 15.724 | 16 | 12539.84 | 21.93 | 247.07 | 3.23 | 99999 | 99999 | 99999 | 17:54:36 | 75.1 | 7 | 128.07 | 0 | 0 | 0
2023-10-14 | 17:54:21 | 268 | 64461.268 | 111.2018 | 15.7721 | 120.23 | -71.7 | -71.21 | 6 | -84.74 | -0.7 | 4.2 | 369.001 | -0.7 | -67.32 | 3.15 | 2.04 | 18.104 | 0.9711 | 0.0808 | 18.5 | 37.19 | 0.271 | 21.23 | 59 | 16.2 | 30.3056 | -98.9159 | 15.727 | 16 | 12533.51 | 21.84 | 247.14 | 3.22 | 99999 | 99999 | 99999 | 17:54:37 | 75.1 | 7 | 128.09 | 0 | 0 | 0
2023-10-14 | 17:54:22 | 201 | 64462.201 | 111.2183 | 15.7755 | 120.16 | -71.82 | -71.33 | 6 | -84.84 | -0.7 | 4.2 | 368.842 | -0.7 | -67.42 | 3.14 | 2.01 | 18.104 | 0.9788 | 0.0815 | 18.5 | 37.19 | 0.273 | 21.2 | 59 | 16.2 | 30.3057 | -98.9157 | 15.731 | 16 | 12525.06 | 21.76 | 247.12 | 3.2 | 99999 | 99999 | 99999 | 17:54:38 | 75.1 | 7 | 128.12 | 0 | 0 | 0
2023-10-14 | 17:54:23 | 189 | 64463.189 | 111.2358 | 15.7794 | 120.08 | -71.92 | -71.43 | 6 | -84.92 | -0.7 | 4.2 | 368.729 | -0.7 | -67.54 | 3.16 | 1.98 | 18.104 | 0.9787 | 0.0815 | 18.5 | 37.19 | 0.273 | 21.16 | 59 | 16.2 | 30.3058 | -98.9155 | 15.734 | 16 | 12518.72 | 21.79 | 247.17 | 3.2 | 99999 | 99999 | 99999 | 17:54:39 | 75.1 | 7 | 128.14 | 0 | 0 | 0
2023-10-14 | 17:54:24 | 239 | 64464.239 | 111.2531 | 15.7824 | 120.02 | -72.01 | -71.52 | 6 | -84.99 | -0.7 | 4.2 | 368.616 | -0.7 | -67.63 | 3.17 | 1.96 | 18.104 | 0.967 | 0.0806 | 18.5 | 37.19 | 0.27 | 21.14 | 59 | 16.2 | 30.3059 | -98.9152 | 15.738 | 16 | 12510.27 | 21.79 | 247.2 | 3.25 | 99999 | 99999 | 99999 | 17:54:40 | 75.1 | 7 | 128.16 | 0 | 0 | 0
2023-10-14 | 17:54:25 | 280 | 64465.28 | 111.2684 | 15.7863 | 119.94 | -71.92 | -71.43 | 6 | -84.92 | -0.7 | 4.2 | 368.851 | -0.7 | -67.55 | 3.18 | 1.99 | 18.104 | 0.9554 | 0.0797 | 18.5 | 37.19 | 0.267 | 21.13 | 59 | 16.2 | 30.3059 | -98.915 | 15.741 | 16 | 12503.94 | 21.94 | 247.07 | 3.24 | 99999 | 99999 | 99999 | 17:54:41 | 75.1 | 7 | 128.19 | 0 | 0 | 0
2023-10-14 | 17:54:26 | 198 | 64466.198 | 111.2859 | 15.7897 | 119.87 | -71.96 | -71.47 | 6 | -84.95 | -0.71 | 4.2 | 368.839 | -0.71 | -67.58 | 3.22 | 1.98 | 18.104 | 0.9515 | 0.0794 | 18.5 | 37.19 | 0.266 | 21.13 | 59 | 16.2 | 30.306 | -98.9148 | 15.744 | 16 | 12497.62 | 21.98 | 246.98 | 3.24 | 99999 | 99999 | 99999 | 17:54:42 | 75.1 | 7 | 128.21 | 0 | 0 | 0
2023-10-14 | 17:54:27 | 248 | 64467.248 | 111.3021 | 15.7927 | 119.81 | -72.05 | -71.56 | 6 | -85.03 | -0.72 | 4.2 | 368.727 | -0.72 | -67.66 | 3.2 | 1.95 | 18.104 | 0.9476 | 0.0791 | 18.5 | 37.19 | 0.265 | 21.13 | 59 | 16.2 | 30.3061 | -98.9146 | 15.748 | 16 | 12489.18 | 21.98 | 247.01 | 3.28 | 99999 | 99999 | 99999 | 17:54:43 | 75.1 | 7 | 128.23 | 0 | 0 | 0
2023-10-14 | 17:54:28 | 218 | 64468.218 | 111.3185 | 15.7961 | 119.74 | -72.14 | -71.65 | 6 | -85.1 | -0.72 | 4.2 | 368.623 | -0.72 | -67.76 | 3.23 | 1.93 | 18.104 | 0.9476 | 0.0791 | 18.5 | 37.19 | 0.265 | 21.13 | 59 | 16.2 | 30.3062 | -98.9143 | 15.752 | 16 | 12480.75 | 22.08 | 246.99 | 3.31 | 99999 | 99999 | 99999 | 17:54:44 | 75.1 | 7 | 128.25 | 0 | 0 | 0
2023-10-14 | 17:54:29 | 204 | 64469.204 | 111.3358 | 15.8001 | 119.66 | -72.23 | -71.74 | 6 | -85.18 | -0.73 | 4.2 | 368.528 | -0.73 | -67.84 | 3.25 | 1.9 | 18.104 | 0.9476 | 0.0792 | 18.5 | 37.19 | 0.265 | 21.13 | 59 | 16.2 | 30.3062 | -98.9141 | 15.755 | 16 | 12474.43 | 22.15 | 246.99 | 3.27 | 99999 | 99999 | 99999 | 17:54:45 | 75.1 | 7 | 128.28 | 0 | 0 | 0
2023-10-14 | 17:54:30 | 242 | 64470.242 | 111.352 | 15.803 | 119.6 | -72.29 | -71.8 | 6 | -85.22 | -0.73 | 4.2 | 368.471 | -0.73 | -67.91 | 3.24 | 1.89 | 18.104 | 0.9322 | 0.0779 | 18.5 | 37.19 | 0.261 | 21.13 | 59 | 16.2 | 30.3063 | -98.9139 | 15.758 | 16 | 12468.1 | 22.06 | 247.01 | 3.28 | 99999 | 99999 | 99999 | 17:54:46 | 75.1 | 7 | 128.3 | 0 | 0 | 0
2023-10-14 | 17:54:31 | 210 | 64471.21 | 111.3684 | 15.8055 | 119.55 | -72.33 | -71.84 | 6 | -85.26 | -0.73 | 4.2 | 368.441 | -0.73 | -67.94 | 3.21 | 1.88 | 18.104 | 0.9206 | 0.077 | 18.5 | 37.19 | 0.258 | 21.13 | 59 | 16.2 | 30.3064 | -98.9137 | 15.761 | 16 | 12461.78 | 21.98 | 247.14 | 3.27 | 99999 | 99999 | 99999 | 17:54:47 | 75.1 | 7 | 128.32 | 0 | 0 | 0
2023-10-14 | 17:54:32 | 199 | 64472.199 | 111.3857 | 15.8094 | 119.47 | -72.37 | -71.88 | 6 | -85.29 | -0.74 | 4.2 | 368.438 | -0.74 | -67.99 | 3.25 | 1.87 | 18.104 | 0.9128 | 0.0764 | 18.5 | 37.19 | 0.256 | 21.13 | 59 | 16.2 | 30.3065 | -98.9135 | 15.764 | 16 | 12455.46 | 22.01 | 247.33 | 3.27 | 99999 | 99999 | 99999 | 17:54:48 | 75.1 | 7 | 128.34 | 0 | 0 | 0
2023-10-14 | 17:54:33 | 232 | 64473.232 | 111.4021 | 15.8128 | 119.4 | -72.4 | -71.91 | 6 | -85.32 | -0.74 | 4.2 | 368.444 | -0.74 | -68.02 | 3.26 | 1.86 | 18.104 | 0.9128 | 0.0765 | 18.5 | 37.19 | 0.256 | 21.13 | 59 | 16.2 | 30.3065 | -98.9133 | 15.768 | 16 | 12447.04 | 21.94 | 247.55 | 3.32 | 99999 | 99999 | 99999 | 17:54:49 | 75.1 | 7 | 128.36 | 0 | 0 | 0
2023-10-14 | 17:54:34 | 220 | 64474.22 | 111.4183 | 15.8163 | 119.33 | -72.43 | -71.94 | 6 | -85.34 | -0.74 | 4.2 | 368.451 | -0.74 | -68.05 | 3.3 | 1.86 | 18.104 | 0.909 | 0.0762 | 18.5 | 37.19 | 0.255 | 21.13 | 59 | 16.2 | 30.3066 | -98.9131 | 15.771 | 16 | 12440.73 | 21.89 | 247.68 | 3.3 | 99999 | 99999 | 99999 | 17:54:50 | 75.1 | 7 | 128.38 | 0 | 0 | 0
2023-10-14 | 17:54:35 | 193 | 64475.193 | 111.4349 | 15.8192 | 119.27 | -72.39 | -71.9 | 6 | -85.31 | -0.74 | 4.2 | 368.577 | -0.74 | -68.02 | 3.3 | 1.87 | 18.104 | 0.909 | 0.0762 | 18.5 | 37.19 | 0.255 | 21.13 | 59 | 16.2 | 30.3067 | -98.9129 | 15.774 | 16 | 12434.42 | 21.96 | 247.86 | 3.27 | 99999 | 99999 | 99999 | 17:54:51 | 75.1 | 7 | 128.4 | 0 | 0 | 0
2023-10-14 | 17:54:36 | 188 | 64476.188 | 111.4523 | 15.8227 | 119.2 | -72.06 | -71.57 | 6 | -85.04 | -0.75 | 4.2 | 369.245 | -0.75 | -67.68 | 3.27 | 1.96 | 18.104 | 0.909 | 0.0763 | 18.5 | 37.19 | 0.255 | 21.13 | 59 | 16.2 | 30.3068 | -98.9126 | 15.777 | 16 | 12428.12 | 22.06 | 248.05 | 3.28 | 99999 | 99999 | 99999 | 17:54:52 | 75.1 | 7 | 128.43 | 0 | 0 | 0
2023-10-14 | 17:54:37 | 229 | 64477.229 | 111.4687 | 15.8257 | 119.14 | -71.25 | -70.76 | 6 | -84.37 | -0.75 | 4.2 | 370.785 | -0.75 | -66.87 | 3.26 | 2.2 | 18.104 | 0.9051 | 0.076 | 18.5 | 37.19 | 0.254 | 21.13 | 59 | 16.2 | 30.3068 | -98.9124 | 15.78 | 16 | 12421.84 | 22.06 | 248.15 | 3.27 | 99999 | 99999 | 99999 | 17:54:53 | 75.1 | 7 | 128.45 | 0 | 0 | 0
2023-10-14 | 17:54:38 | 217 | 64478.217 | 111.4851 | 15.8296 | 119.06 | -70.59 | -70.1 | 6 | -83.83 | -0.75 | 4.2 | 372.068 | -0.75 | -66.21 | 3.29 | 2.41 | 18.104 | 0.9051 | 0.076 | 18.5 | 37.19 | 0.254 | 21.13 | 59 | 16.2 | 30.3069 | -98.9122 | 15.784 | 16 | 12413.5 | 22.14 | 248.15 | 3.31 | 99999 | 99999 | 99999 | 17:54:54 | 75.1 | 7 | 128.47 | 0 | 0 | 0
2023-10-14 | 17:54:39 | 197 | 64479.197 | 111.5024 | 15.8326 | 119 | -70.77 | -70.28 | 6 | -83.98 | -0.75 | 4.2 | 371.791 | -0.75 | -66.39 | 3.32 | 2.35 | 18.104 | 0.909 | 0.0764 | 18.5 | 37.19 | 0.255 | 21.13 | 59 | 16.2 | 30.307 | -98.912 | 15.788 | 16 | 12405.17 | 22.22 | 248.1 | 3.35 | 99999 | 99999 | 99999 | 17:54:55 | 75.1 | 7 | 128.5 | 0 | 0 | 0
2023-10-14 | 17:54:40 | 239 | 64480.239 | 111.5189 | 15.8361 | 118.93 | -71.17 | -70.68 | 6 | -84.31 | -0.76 | 4.2 | 371.118 | -0.76 | -66.74 | 3.32 | 2.23 | 18.104 | 0.9051 | 0.0761 | 18.5 | 37.19 | 0.254 | 21.13 | 59 | 16.2 | 30.307 | -98.9117 | 15.791 | 16 | 12398.93 | 22.3 | 248.15 | 3.3 | 99999 | 99999 | 99999 | 17:54:56 | 75.1 | 7 | 128.52 | 0 | 0 | 0
2023-10-14 | 17:54:41 | 226 | 64481.226 | 111.5361 | 15.8391 | 118.87 | -71.58 | -71.09 | 6 | -84.64 | -0.76 | 4.2 | 370.418 | -0.76 | -67.16 | 3.3 | 2.1 | 18.104 | 0.8897 | 0.0748 | 18.5 | 37.19 | 0.25 | 21.13 | 59 | 16.2 | 30.3071 | -98.9115 | 15.793 | 16 | 12394.76 | 22.22 | 248.18 | 3.23 | 99999 | 99999 | 99999 | 17:54:57 | 75.1 | 7 | 128.54 | 0 | 0 | 0
2023-10-14 | 17:54:42 | 258 | 64482.258 | 111.5525 | 15.8421 | 118.81 | -71.87 | -71.38 | 6 | -84.88 | -0.76 | 4.2 | 369.939 | -0.76 | -67.49 | 3.31 | 2.02 | 18.104 | 0.8819 | 0.0742 | 18.5 | 37.19 | 0.248 | 21.13 | 59 | 16.2 | 30.3072 | -98.9113 | 15.796 | 16 | 12388.49 | 22.27 | 248.18 | 3.25 | 99999 | 99999 | 99999 | 17:54:58 | 75.1 | 7 | 128.56 | 0 | 0 | 0
2023-10-14 | 17:54:43 | 244 | 64483.244 | 111.5683 | 15.8455 | 118.74 | -71.59 | -71.1 | 6 | -84.65 | -0.76 | 4.2 | 370.515 | -0.76 | -67.27 | 3.31 | 2.1 | 18.104 | 0.8936 | 0.0753 | 18.5 | 37.19 | 0.251 | 21.13 | 59 | 16.2 | 30.3073 | -98.9111 | 15.799 | 16 | 12382.23 | 22.28 | 248.24 | 3.23 | 99999 | 99999 | 99999 | 17:54:59 | 75.1 | 7 | 128.58 | 0 | 0 | 0
2023-10-14 | 17:54:44 | 192 | 64484.192 | 111.5857 | 15.8485 | 118.68 | -71.43 | -70.94 | 6 | -84.52 | -0.76 | 4.2 | 370.863 | -0.76 | -67.05 | 3.32 | 2.15 | 18.104 | 0.8858 | 0.0746 | 18.5 | 37.19 | 0.249 | 21.13 | 59 | 16.2 | 30.3073 | -98.9109 | 15.803 | 16 | 12373.89 | 22.24 | 248.48 | 3.27 | 99999 | 99999 | 99999 | 17:55:00 | 75.1 | 7 | 128.61 | 0 | 0 | 0
2023-10-14 | 17:54:45 | 232 | 64485.232 | 111.6029 | 15.852 | 118.61 | -71.62 | -71.13 | 6 | -84.68 | -0.77 | 4.2 | 370.576 | -0.77 | -67.24 | 3.33 | 2.1 | 18.104 | 0.8936 | 0.0753 | 18.5 | 37.19 | 0.251 | 21.13 | 59 | 16.2 | 30.3074 | -98.9107 | 15.807 | 16 | 12365.56 | 22.2 | 248.64 | 3.31 | 99999 | 99999 | 99999 | 17:55:01 | 75.1 | 7 | 128.63 | 0 | 0 | 0
2023-10-14 | 17:54:46 | 265 | 64486.265 | 111.6179 | 15.856 | 118.53 | -71.89 | -71.4 | 6 | -84.9 | -0.77 | 4.2 | 370.15 | -0.77 | -67.51 | 3.34 | 2.02 | 18.104 | 0.882 | 0.0744 | 18.5 | 37.19 | 0.248 | 21.13 | 59 | 16.2 | 30.3075 | -98.9104 | 15.81 | 16 | 12359.31 | 22.21 | 248.74 | 3.27 | 99999 | 99999 | 99999 | 17:55:02 | 75.1 | 7 | 128.65 | 0 | 0 | 0
2023-10-14 | 17:54:47 | 167 | 64487.167 | 111.6363 | 15.8595 | 118.46 | -71.93 | -71.44 | 6 | -84.93 | -0.77 | 4.2 | 370.139 | -0.77 | -67.55 | 3.34 | 2.01 | 18.104 | 0.8742 | 0.0738 | 18.5 | 37.19 | 0.246 | 21.13 | 59 | 16.2 | 30.3075 | -98.9102 | 15.814 | 16 | 12350.97 | 22.29 | 248.86 | 3.3 | 99999 | 99999 | 99999 | 17:55:03 | 75.1 | 7 | 128.67 | 0 | 0 | 0
2023-10-14 | 17:54:48 | 272 | 64488.272 | 111.6528 | 15.863 | 118.39 | -71.27 | -70.78 | 6 | -84.39 | -0.78 | 4.2 | 371.416 | -0.78 | -66.89 | 3.35 | 2.21 | 18.104 | 0.8742 | 0.0738 | 18.5 | 37.19 | 0.246 | 21.13 | 58 | 16.2 | 30.3076 | -98.91 | 15.817 | 16 | 12344.73 | 22.33 | 248.94 | 3.31 | 99999 | 99999 | 99999 | 17:55:04 | 75.1 | 7 | 128.7 | 0 | 0 | 0
2023-10-14 | 17:54:49 | 260 | 64489.26 | 111.6689 | 15.866 | 118.33 | -70.91 | -70.42 | 6 | -84.09 | -0.79 | 4.2 | 372.132 | -0.79 | -66.53 | 3.33 | 2.32 | 18.104 | 0.8704 | 0.0736 | 18.5 | 37.19 | 0.245 | 21.13 | 58 | 16.2 | 30.3077 | -98.9098 | 15.82 | 16 | 12338.51 | 22.44 | 248.94 | 3.31 | 99999 | 99999 | 99999 | 17:55:05 | 75.1 | 7 | 128.72 | 0 | 0 | 0
2023-10-14 | 17:54:50 | 226 | 64490.226 | 111.6853 | 15.8685 | 118.28 | -71.22 | -70.73 | 6 | -84.35 | -0.79 | 4.2 | 371.606 | -0.79 | -66.78 | 3.33 | 2.22 | 18.104 | 0.8704 | 0.0736 | 18.5 | 37.19 | 0.245 | 21.13 | 58 | 16.2 | 30.3078 | -98.9095 | 15.824 | 16 | 12330.22 | 22.58 | 248.87 | 3.35 | 99999 | 99999 | 99999 | 17:55:06 | 75.1 | 7 | 128.74 | 0 | 0 | 0
2023-10-14 | 17:54:51 | 212 | 64491.212 | 111.7027 | 15.8729 | 118.19 | -71.61 | -71.12 | 6 | -84.67 | -0.8 | 4.2 | 370.969 | -0.8 | -67.23 | 3.36 | 2.11 | 18.104 | 0.8703 | 0.0736 | 18.5 | 37.19 | 0.245 | 21.1 | 58 | 16.2 | 30.3078 | -98.9093 | 15.827 | 16 | 12324 | 22.61 | 248.8 | 3.32 | 99999 | 99999 | 99999 | 17:55:07 | 75.1 | 7 | 128.77 | 0 | 0 | 0
2023-10-14 | 17:54:52 | 253 | 64492.253 | 111.719 | 15.8754 | 118.14 | -72.01 | -71.52 | 6 | -85 | -0.8 | 4.2 | 370.277 | -0.8 | -67.59 | 3.3 | 1.99 | 18.104 | 0.8701 | 0.0737 | 18.5 | 37.19 | 0.245 | 21.05 | 58 | 16.2 | 30.3079 | -98.9091 | 15.831 | 16 | 12315.69 | 22.61 | 248.8 | 3.34 | 99999 | 99999 | 99999 | 17:55:08 | 75.1 | 7 | 128.79 | 0 | 0 | 0
2023-10-14 | 17:54:53 | 233 | 64493.233 | 111.7361 | 15.8789 | 118.07 | -72.29 | -71.8 | 6 | -85.23 | -0.8 | 4.2 | 369.824 | -0.8 | -67.89 | 3.33 | 1.91 | 18.104 | 0.874 | 0.074 | 18.5 | 37.19 | 0.246 | 21.04 | 58 | 16.2 | 30.308 | -98.9089 | 15.834 | 16 | 12309.45 | 22.55 | 248.84 | 3.31 | 99999 | 99999 | 99999 | 17:55:09 | 75.1 | 7 | 128.81 | 0 | 0 | 0
2023-10-14 | 17:54:54 | 258 | 64494.258 | 111.7528 | 15.8819 | 118.01 | -72.44 | -71.95 | 6 | -85.35 | -0.81 | 4.2 | 369.601 | -0.81 | -68.05 | 3.3 | 1.87 | 18.104 | 0.8817 | 0.0747 | 18.5 | 37.19 | 0.248 | 21.04 | 58 | 16.2 | 30.308 | -98.9087 | 15.837 | 16 | 12303.21 | 22.5 | 248.85 | 3.32 | 99999 | 99999 | 99999 | 17:55:10 | 75.1 | 7 | 128.83 | 0 | 0 | 0
2023-10-14 | 17:54:55 | 260 | 64495.26 | 111.7681 | 15.8854 | 117.94 | -72.54 | -72.05 | 6 | -85.43 | -0.81 | 4.2 | 369.48 | -0.81 | -68.15 | 3.29 | 1.85 | 18.104 | 0.8779 | 0.0744 | 18.5 | 37.19 | 0.247 | 21.04 | 58 | 16.2 | 30.3081 | -98.9085 | 15.84 | 16 | 12296.97 | 22.38 | 248.97 | 3.31 | 99999 | 99999 | 99999 | 17:55:11 | 75.1 | 7 | 128.85 | 0 | 0 | 0
2023-10-14 | 17:54:56 | 178 | 64496.178 | 111.7856 | 15.8879 | 117.89 | -72.58 | -72.09 | 6 | -85.47 | -0.81 | 4.2 | 369.451 | -0.81 | -68.2 | 3.29 | 1.84 | 18.104 | 0.8856 | 0.0751 | 18.5 | 37.19 | 0.249 | 21.04 | 58 | 16.2 | 30.3082 | -98.9083 | 15.844 | 16 | 12288.65 | 22.34 | 249.04 | 3.31 | 99999 | 99999 | 99999 | 17:55:12 | 75.1 | 7 | 128.87 | 0 | 0 | 0
2023-10-14 | 17:54:57 | 230 | 64497.23 | 111.8029 | 15.8919 | 117.81 | -72.18 | -71.69 | 6 | -85.14 | -0.82 | 4.2 | 370.259 | -0.82 | -67.8 | 3.3 | 1.95 | 18.104 | 0.8972 | 0.0762 | 18.5 | 37.19 | 0.252 | 21.04 | 58 | 16.2 | 30.3083 | -98.9081 | 15.847 | 16 | 12282.41 | 22.27 | 248.98 | 3.28 | 99999 | 99999 | 99999 | 17:55:13 | 75.1 | 7 | 128.89 | 0 | 0 | 0
2023-10-14 | 17:54:58 | 268 | 64498.268 | 111.8182 | 15.8949 | 117.75 | -71.36 | -70.87 | 6 | -84.46 | -0.82 | 4.2 | 371.824 | -0.82 | -66.98 | 3.26 | 2.19 | 18.104 | 0.9011 | 0.0765 | 18.5 | 37.19 | 0.253 | 21.04 | 58 | 16.2 | 30.3083 | -98.9079 | 15.851 | 16 | 12274.13 | 22.21 | 249.01 | 3.31 | 99999 | 99999 | 99999 | 17:55:14 | 75.1 | 7 | 128.91 | 0 | 0 | 0
2023-10-14 | 17:54:59 | 186 | 64499.186 | 111.8356 | 15.8979 | 117.69 | -71.07 | -70.58 | 6 | -84.23 | -0.82 | 4.2 | 372.412 | -0.82 | -66.69 | 3.28 | 2.28 | 18.104 | 0.9049 | 0.0769 | 18.5 | 37.19 | 0.254 | 21.04 | 58 | 16.2 | 30.3084 | -98.9076 | 15.854 | 16 | 12267.95 | 22.23 | 249.05 | 3.31 | 99999 | 99999 | 99999 | 17:55:15 | 75.1 | 7 | 128.94 | 0 | 0 | 0
2023-10-14 | 17:55:00 | 228 | 64500.228 | 111.8531 | 15.9014 | 117.62 | -71.39 | -70.9 | 6 | -84.49 | -0.82 | 4.2 | 371.885 | -0.82 | -66.96 | 3.31 | 2.18 | 18.104 | 0.905 | 0.0769 | 18.5 | 37.19 | 0.254 | 21.04 | 58 | 16.2 | 30.3085 | -98.9074 | 15.858 | 16 | 12259.7 | 22.35 | 249.09 | 3.36 | 99999 | 99999 | 99999 | 17:55:16 | 75.1 | 7 | 128.96 | 0 | 0 | 0
2023-10-14 | 17:55:01 | 276 | 64501.276 | 111.8684 | 15.9049 | 117.55 | -71.47 | -70.98 | 6 | -84.55 | -0.83 | 4.2 | 371.801 | -0.83 | -67.09 | 3.29 | 2.16 | 18.104 | 0.905 | 0.077 | 18.5 | 37.19 | 0.254 | 21.04 | 58 | 16.2 | 30.3085 | -98.9072 | 15.861 | 16 | 12253.51 | 22.46 | 249.09 | 3.34 | 99999 | 99999 | 99999 | 17:55:17 | 75.1 | 7 | 128.98 | 0 | 0 | 0
2023-10-14 | 17:55:02 | 194 | 64502.194 | 111.8859 | 15.9079 | 117.49 | -71.06 | -70.57 | 6 | -84.22 | -0.83 | 4.2 | 372.611 | -0.83 | -66.68 | 3.28 | 2.29 | 18.104 | 0.9088 | 0.0774 | 18.5 | 37.19 | 0.255 | 21.04 | 58 | 16.2 | 30.3086 | -98.907 | 15.865 | 16 | 12245.27 | 22.45 | 249.08 | 3.34 | 99999 | 99999 | 99999 | 17:55:18 | 75.1 | 7 | 129.01 | 0 | 0 | 0
2023-10-14 | 17:55:03 | 245 | 64503.245 | 111.9032 | 15.911 | 117.43 | -70.82 | -70.33 | 6 | -84.02 | -0.84 | 4.2 | 373.108 | -0.84 | -66.44 | 3.26 | 2.37 | 18.104 | 0.9088 | 0.0774 | 18.5 | 37.19 | 0.255 | 21.04 | 58 | 16.2 | 30.3087 | -98.9067 | 15.868 | 16 | 12239.1 | 22.51 | 249.15 | 3.36 | 99999 | 99999 | 99999 | 17:55:19 | 75.1 | 7 | 129.03 | 0 | 0 | 0
2023-10-14 | 17:55:04 | 286 | 64504.286 | 111.9187 | 15.9145 | 117.36 | -71.21 | -70.72 | 6 | -84.34 | -0.84 | 4.2 | 372.452 | -0.84 | -66.77 | 3.27 | 2.24 | 18.104 | 0.9088 | 0.0774 | 18.5 | 37.19 | 0.255 | 21.04 | 58 | 16.2 | 30.3088 | -98.9065 | 15.871 | 16 | 12232.94 | 22.6 | 249.19 | 3.34 | 99999 | 99999 | 99999 | 17:55:20 | 75.1 | 7 | 129.05 | 0 | 0 | 0
2023-10-14 | 17:55:05 | 212 | 64505.212 | 111.936 | 15.9175 | 117.3 | -71.72 | -71.23 | 6 | -84.76 | -0.84 | 4.2 | 371.565 | -0.84 | -67.28 | 3.27 | 2.09 | 18.104 | 0.9088 | 0.0775 | 18.5 | 37.19 | 0.255 | 21.04 | 58 | 16.2 | 30.3088 | -98.9063 | 15.874 | 16 | 12226.76 | 22.48 | 249.22 | 3.34 | 99999 | 99999 | 99999 | 17:55:21 | 75.1 | 7 | 129.07 | 0 | 0 | 0
2023-10-14 | 17:55:06 | 255 | 64506.255 | 111.9522 | 15.9205 | 117.24 | -71.69 | -71.2 | 6 | -84.73 | -0.85 | 4.2 | 371.675 | -0.85 | -67.31 | 3.27 | 2.1 | 18.104 | 0.9088 | 0.0775 | 18.5 | 37.19 | 0.255 | 21.04 | 58 | 16.2 | 30.3089 | -98.9061 | 15.878 | 16 | 12218.52 | 22.38 | 249.31 | 3.38 | 99999 | 99999 | 99999 | 17:55:22 | 75.1 | 7 | 129.1 | 0 | 0 | 0
2023-10-14 | 17:55:07 | 225 | 64507.225 | 111.9686 | 15.9241 | 117.17 | -71.22 | -70.73 | 6 | -84.35 | -0.85 | 4.2 | 372.605 | -0.85 | -66.84 | 3.25 | 2.24 | 18.104 | 0.9089 | 0.0776 | 18.5 | 37.19 | 0.255 | 21.04 | 58 | 16.2 | 30.3089 | -98.9059 | 15.881 | 16 | 12212.36 | 22.29 | 249.31 | 3.34 | 99999 | 99999 | 99999 | 17:55:23 | 75.1 | 7 | 129.12 | 0 | 0 | 0
2023-10-14 | 17:55:08 | 210 | 64508.21 | 111.9861 | 15.9266 | 117.12 | -71.39 | -70.9 | 6 | -84.49 | -0.86 | 4.2 | 372.337 | -0.86 | -67.01 | 3.24 | 2.19 | 18.104 | 0.9089 | 0.0776 | 18.5 | 37.19 | 0.255 | 21.04 | 58 | 16.2 | 30.309 | -98.9057 | 15.884 | 16 | 12206.2 | 22.17 | 249.32 | 3.31 | 99999 | 99999 | 99999 | 17:55:24 | 75.1 | 7 | 129.14 | 0 | 0 | 0
2023-10-14 | 17:55:09 | 257 | 64509.257 | 112.0023 | 15.9296 | 117.06 | -71.8 | -71.31 | 6 | -84.83 | -0.87 | 4.2 | 371.634 | -0.87 | -67.42 | 3.22 | 2.07 | 18.104 | 0.9166 | 0.0783 | 18.5 | 37.19 | 0.257 | 21.04 | 58 | 16.2 | 30.3091 | -98.9055 | 15.887 | 16 | 12200.03 | 22.11 | 249.4 | 3.32 | 99999 | 99999 | 99999 | 17:55:25 | 75 | 7 | 129.16 | 0 | 0 | 0
2023-10-14 | 17:55:10 | 227 | 64510.227 | 112.0178 | 15.9331 | 116.99 | -72.13 | -71.64 | 6 | -85.1 | -0.87 | 4.2 | 371.088 | -0.87 | -67.75 | 3.24 | 1.98 | 18.104 | 0.9321 | 0.0797 | 18.5 | 37.19 | 0.261 | 21.04 | 58 | 16.2 | 30.3091 | -98.9053 | 15.891 | 16 | 12191.8 | 22.06 | 249.44 | 3.38 | 99999 | 99999 | 99999 | 17:55:26 | 75 | 7 | 129.18 | 0 | 0 | 0
2023-10-14 | 17:55:11 | 162 | 64511.162 | 112.0362 | 15.9361 | 116.93 | -72.41 | -71.92 | 6 | -85.33 | -0.88 | 4.2 | 370.626 | -0.88 | -68.03 | 3.25 | 1.9 | 18.104 | 0.9398 | 0.0804 | 18.5 | 37.19 | 0.263 | 21.04 | 58 | 16.2 | 30.3092 | -98.9051 | 15.894 | 16 | 12185.62 | 22.08 | 249.49 | 3.37 | 99999 | 99999 | 99999 | 17:55:27 | 75 | 7 | 129.2 | 0 | 0 | 0
2023-10-14 | 17:55:12 | 265 | 64512.265 | 112.0524 | 15.9392 | 116.87 | -72.6 | -72.11 | 6 | -85.48 | -0.88 | 4.2 | 370.329 | -0.88 | -68.22 | 3.23 | 1.85 | 18.104 | 0.9437 | 0.0807 | 18.5 | 37.19 | 0.264 | 21.04 | 58 | 16.2 | 30.3093 | -98.9048 | 15.897 | 16 | 12179.44 | 22.05 | 249.57 | 3.39 | 99999 | 99999 | 99999 | 17:55:28 | 75 | 7 | 129.22 | 0 | 0 | 0
2023-10-14 | 17:55:13 | 237 | 64513.237 | 112.068 | 15.9432 | 116.79 | -72.75 | -72.26 | 6 | -85.61 | -0.88 | 4.2 | 370.124 | -0.88 | -68.35 | 3.26 | 1.81 | 18.104 | 0.9437 | 0.0808 | 18.5 | 37.19 | 0.264 | 21.04 | 58 | 16.2 | 30.3093 | -98.9046 | 15.9 | 16 | 12173.25 | 22.11 | 249.71 | 3.34 | 99999 | 99999 | 99999 | 17:55:29 | 75 | 7 | 129.24 | 0 | 0 | 0
2023-10-14 | 17:55:14 | 173 | 64514.173 | 112.0853 | 15.9457 | 116.74 | -72.83 | -72.34 | 6 | -85.67 | -0.89 | 4.2 | 370.021 | -0.89 | -68.45 | 3.24 | 1.79 | 18.104 | 0.9437 | 0.0808 | 18.5 | 37.19 | 0.264 | 21.04 | 58 | 16.2 | 30.3094 | -98.9044 | 15.903 | 16 | 12167.06 | 22.1 | 249.82 | 3.3 | 99999 | 99999 | 99999 | 17:55:30 | 75 | 7 | 129.27 | 0 | 0 | 0
2023-10-14 | 17:55:15 | 211 | 64515.211 | 112.1025 | 15.9487 | 116.68 | -72.72 | -72.23 | 6 | -85.58 | -0.89 | 4.2 | 370.279 | -0.89 | -68.39 | 3.2 | 1.82 | 18.104 | 0.9437 | 0.0809 | 18.5 | 37.19 | 0.264 | 21.04 | 58 | 16.2 | 30.3094 | -98.9042 | 15.907 | 16 | 12158.82 | 22.15 | 249.88 | 3.35 | 99999 | 99999 | 99999 | 17:55:31 | 75 | 7 | 129.29 | 0 | 0 | 0
2023-10-14 | 17:55:16 | 244 | 64516.244 | 112.1181 | 15.9522 | 116.61 | -72.18 | -71.69 | 6 | -85.14 | -0.89 | 4.2 | 371.34 | -0.89 | -67.88 | 3.19 | 1.97 | 18.104 | 0.9437 | 0.0809 | 18.5 | 37.19 | 0.264 | 21.04 | 58 | 16.2 | 30.3095 | -98.9039 | 15.91 | 16 | 12152.65 | 22.22 | 249.92 | 3.32 | 99999 | 99999 | 99999 | 17:55:32 | 75 | 7 | 129.31 | 0 | 0 | 0
2023-10-14 | 17:55:17 | 177 | 64517.177 | 112.135 | 15.9553 | 116.55 | -71.52 | -71.03 | 6 | -84.6 | -0.9 | 4.2 | 372.614 | -0.9 | -67.14 | 3.19 | 2.16 | 18.104 | 0.9437 | 0.081 | 18.5 | 37.19 | 0.264 | 21.04 | 58 | 16.2 | 30.3096 | -98.9037 | 15.913 | 16 | 12146.51 | 22.16 | 249.94 | 3.32 | 99999 | 99999 | 99999 | 17:55:33 | 75 | 7 | 129.33 | 0 | 0 | 0
2023-10-14 | 17:55:18 | 193 | 64518.193 | 112.1523 | 15.9588 | 116.48 | -71.38 | -70.89 | 6 | -84.48 | -0.9 | 4.2 | 372.936 | -0.9 | -67 | 3.21 | 2.21 | 18.104 | 0.9437 | 0.081 | 18.5 | 37.19 | 0.264 | 21.04 | 58 | 16.2 | 30.3096 | -98.9035 | 15.917 | 16 | 12138.33 | 22.03 | 249.99 | 3.35 | 99999 | 99999 | 99999 | 17:55:34 | 75 | 7 | 129.36 | 0 | 0 | 0
2023-10-14 | 17:55:19 | 232 | 64519.232 | 112.1688 | 15.9629 | 116.4 | -71.52 | -71.03 | 6 | -84.6 | -0.91 | 4.2 | 372.751 | -0.91 | -67.14 | 3.25 | 2.16 | 18.104 | 0.9437 | 0.0811 | 18.5 | 37.19 | 0.264 | 21.04 | 58 | 16.2 | 30.3097 | -98.9033 | 15.92 | 16 | 12132.2 | 21.96 | 250 | 3.3 | 99999 | 99999 | 99999 | 17:55:35 | 75 | 7 | 129.38 | 0 | 0 | 0
2023-10-14 | 17:55:20 | 217 | 64520.217 | 112.1851 | 15.9654 | 116.35 | -70.93 | -70.44 | 6 | -84.11 | -0.91 | 4.2 | 373.887 | -0.91 | -66.55 | 3.19 | 2.35 | 18.104 | 0.9437 | 0.0811 | 18.5 | 37.19 | 0.264 | 21.04 | 58 | 16.2 | 30.3098 | -98.9031 | 15.923 | 16 | 12126.09 | 21.84 | 249.94 | 3.31 | 99999 | 99999 | 99999 | 17:55:36 | 75 | 7 | 129.4 | 0 | 0 | 0
2023-10-14 | 17:55:21 | 199 | 64521.199 | 112.2024 | 15.9685 | 116.29 | -70.86 | -70.37 | 6 | -84.06 | -0.91 | 4.2 | 374.071 | -0.91 | -66.48 | 3.21 | 2.38 | 18.104 | 0.9437 | 0.0812 | 18.5 | 37.19 | 0.264 | 21.04 | 58 | 16.2 | 30.3099 | -98.9029 | 15.926 | 16 | 12119.98 | 21.69 | 250.01 | 3.28 | 99999 | 99999 | 99999 | 17:55:37 | 75 | 7 | 129.42 | 0 | 0 | 0
2023-10-14 | 17:55:22 | 238 | 64522.238 | 112.2189 | 15.971 | 116.24 | -71.36 | -70.87 | 6 | -84.47 | -0.92 | 4.2 | 373.193 | -0.92 | -66.91 | 3.17 | 2.22 | 18.104 | 0.9476 | 0.0815 | 18.5 | 37.19 | 0.265 | 21.04 | 58 | 16.2 | 30.3099 | -98.9027 | 15.929 | 16 | 12113.87 | 21.67 | 250.06 | 3.27 | 99999 | 99999 | 99999 | 17:55:38 | 75 | 7 | 129.44 | 0 | 0 | 0
2023-10-14 | 17:55:23 | 224 | 64523.224 | 112.2352 | 15.9735 | 116.19 | -71.84 | -71.35 | 6 | -84.86 | -0.92 | 4.2 | 372.35 | -0.92 | -67.46 | 3.16 | 2.07 | 18.104 | 0.9631 | 0.0829 | 18.5 | 37.19 | 0.269 | 21.04 | 58 | 16.2 | 30.31 | -98.9025 | 15.932 | 16 | 12107.75 | 21.67 | 250.02 | 3.27 | 99999 | 99999 | 99999 | 17:55:39 | 75 | 7 | 129.46 | 0 | 0 | 0
2023-10-14 | 17:55:24 | 204 | 64524.204 | 112.2525 | 15.9776 | 116.11 | -72.28 | -71.79 | 6 | -85.22 | -0.94 | 4.2 | 371.609 | -0.94 | -67.85 | 3.19 | 1.95 | 18.104 | 0.9708 | 0.0836 | 18.5 | 37.19 | 0.271 | 21.04 | 58 | 16.2 | 30.3101 | -98.9023 | 15.936 | 16 | 12099.58 | 21.6 | 249.95 | 3.31 | 99999 | 99999 | 99999 | 17:55:40 | 75 | 7 | 129.48 | 0 | 0 | 0
2023-10-14 | 17:55:25 | 244 | 64525.244 | 112.2689 | 15.9801 | 116.06 | -72.58 | -72.09 | 6 | -85.47 | -0.94 | 4.2 | 371.1 | -0.94 | -68.2 | 3.17 | 1.87 | 18.104 | 0.9631 | 0.083 | 18.5 | 37.19 | 0.269 | 21.04 | 58 | 16.2 | 30.3101 | -98.9021 | 15.939 | 16 | 12093.44 | 21.64 | 249.95 | 3.27 | 99999 | 99999 | 99999 | 17:55:41 | 75 | 7 | 129.5 | 0 | 0 | 0
2023-10-14 | 17:55:26 | 229 | 64526.229 | 112.2853 | 15.9837 | 115.99 | -72.61 | -72.12 | 6 | -85.49 | -0.94 | 4.2 | 371.108 | -0.94 | -68.26 | 3.17 | 1.86 | 18.104 | 0.9553 | 0.0824 | 18.5 | 37.19 | 0.267 | 21.01 | 58 | 16.2 | 30.3102 | -98.9019 | 15.942 | 16 | 12087.3 | 21.72 | 250.03 | 3.28 | 99999 | 99999 | 99999 | 17:55:42 | 75 | 7 | 129.52 | 0 | 0 | 0
2023-10-14 | 17:55:27 | 209 | 64527.209 | 112.3024 | 15.9862 | 115.94 | -72.51 | -72.02 | 6 | -85.41 | -0.95 | 4.2 | 371.339 | -0.95 | -68.13 | 3.16 | 1.89 | 18.104 | 0.9474 | 0.0817 | 18.5 | 37.19 | 0.265 | 20.96 | 58 | 16.2 | 30.3102 | -98.9017 | 15.945 | 16 | 12081.17 | 21.79 | 250.12 | 3.24 | 99999 | 99999 | 99999 | 17:55:43 | 75 | 7 | 129.54 | 0 | 0 | 0
2023-10-14 | 17:55:28 | 234 | 64528.234 | 112.3187 | 15.9887 | 115.89 | -72.57 | -72.08 | 6 | -85.46 | -0.95 | 4.2 | 371.273 | -0.95 | -68.18 | 3.13 | 1.87 | 18.104 | 0.9473 | 0.0817 | 18.5 | 37.19 | 0.265 | 20.95 | 57 | 16.2 | 30.3103 | -98.9014 | 15.948 | 16 | 12075.04 | 21.83 | 250.2 | 3.24 | 99999 | 99999 | 99999 | 17:55:44 | 75 | 7 | 129.57 | 0 | 0 | 0
2023-10-14 | 17:55:29 | 215 | 64529.215 | 112.3353 | 15.9923 | 115.82 | -72.66 | -72.17 | 6 | -85.53 | -0.95 | 4.2 | 371.171 | -0.95 | -68.28 | 3.13 | 1.85 | 18.104 | 0.9473 | 0.0818 | 18.5 | 37.19 | 0.265 | 20.95 | 58 | 16.2 | 30.3104 | -98.9012 | 15.951 | 16 | 12068.91 | 21.8 | 250.15 | 3.21 | 99999 | 99999 | 99999 | 17:55:45 | 75 | 7 | 129.59 | 0 | 0 | 0
2023-10-14 | 17:55:30 | 213 | 64530.213 | 112.3525 | 15.9953 | 115.76 | -72.78 | -72.29 | 6 | -85.63 | -0.96 | 4.2 | 371.003 | -0.96 | -68.4 | 3.12 | 1.82 | 18.104 | 0.9473 | 0.0818 | 18.5 | 37.19 | 0.265 | 20.95 | 58 | 16.2 | 30.3104 | -98.901 | 15.955 | 16 | 12060.73 | 21.71 | 250.26 | 3.25 | 99999 | 99999 | 99999 | 17:55:46 | 75 | 7 | 129.61 | 0 | 0 | 0
2023-10-14 | 17:55:31 | 243 | 64531.243 | 112.3688 | 15.9994 | 115.68 | -72.88 | -72.39 | 6 | -85.72 | -0.96 | 4.2 | 370.891 | -0.96 | -68.5 | 3.15 | 1.79 | 18.104 | 0.9473 | 0.0819 | 18.5 | 37.19 | 0.265 | 20.95 | 58 | 16.2 | 30.3105 | -98.9008 | 15.958 | 16 | 12054.6 | 21.63 | 250.34 | 3.2 | 99999 | 99999 | 99999 | 17:55:47 | 75 | 7 | 129.63 | 0 | 0 | 0
2023-10-14 | 17:55:32 | 222 | 64532.222 | 112.3859 | 16.0014 | 115.64 | -72.73 | -72.24 | 6 | -85.59 | -0.96 | 4.2 | 371.205 | -0.96 | -68.35 | 3.12 | 1.83 | 18.104 | 0.9473 | 0.0819 | 18.5 | 37.19 | 0.265 | 20.95 | 58 | 16.2 | 30.3106 | -98.9006 | 15.961 | 16 | 12048.48 | 21.5 | 250.3 | 3.21 | 99999 | 99999 | 99999 | 17:55:48 | 75 | 7 | 129.65 | 0 | 0 | 0
2023-10-14 | 17:55:33 | 246 | 64533.246 | 112.4022 | 16.0044 | 115.58 | -72.71 | -72.22 | 6 | -85.58 | -0.97 | 4.2 | 371.297 | -0.97 | -68.33 | 3.11 | 1.84 | 18.104 | 0.9474 | 0.082 | 18.5 | 37.19 | 0.265 | 20.95 | 58 | 16.2 | 30.3106 | -98.9004 | 15.964 | 16 | 12042.35 | 21.35 | 250.26 | 3.21 | 99999 | 99999 | 99999 | 17:55:49 | 75 | 7 | 129.67 | 0 | 0 | 0
2023-10-14 | 17:55:34 | 225 | 64534.225 | 112.4186 | 16.0075 | 115.52 | -72.77 | -72.28 | 6 | -85.63 | -0.97 | 4.2 | 371.241 | -0.97 | -68.39 | 3.1 | 1.82 | 18.104 | 0.9474 | 0.082 | 18.5 | 37.19 | 0.265 | 20.95 | 58 | 16.2 | 30.3107 | -98.9002 | 15.967 | 16 | 12036.24 | 21.25 | 250.3 | 3.2 | 99999 | 99999 | 99999 | 17:55:50 | 75 | 7 | 129.69 | 0 | 0 | 0
2023-10-14 | 17:55:35 | 211 | 64535.211 | 112.436 | 16.01 | 115.47 | -72.85 | -72.36 | 6 | -85.69 | -0.98 | 4.2 | 371.139 | -0.98 | -68.47 | 3.09 | 1.8 | 18.104 | 0.9474 | 0.082 | 18.5 | 37.19 | 0.265 | 20.95 | 57 | 16.2 | 30.3108 | -98.9 | 15.97 | 16 | 12030.12 | 21.26 | 250.32 | 3.17 | 99999 | 99999 | 99999 | 17:55:51 | 75 | 7 | 129.71 | 0 | 0 | 0
2023-10-14 | 17:55:36 | 253 | 64536.253 | 112.4524 | 16.0141 | 115.39 | -72.95 | -72.45 | 6 | -85.76 | -0.98 | 4.2 | 371.045 | -0.98 | -68.56 | 3.1 | 1.78 | 18.104 | 0.9512 | 0.0824 | 18.5 | 37.19 | 0.266 | 20.95 | 57 | 16.2 | 30.3108 | -98.8998 | 15.974 | 16 | 12021.96 | 21.24 | 250.28 | 3.21 | 99999 | 99999 | 99999 | 17:55:52 | 75 | 7 | 129.73 | 0 | 0 | 0
2023-10-14 | 17:55:37 | 234 | 64537.234 | 112.4688 | 16.0171 | 115.33 | -73.02 | -72.52 | 6 | -85.82 | -0.99 | 4.2 | 370.97 | -0.99 | -68.63 | 3.12 | 1.77 | 18.104 | 0.9474 | 0.0821 | 18.5 | 37.19 | 0.265 | 20.95 | 57 | 16.2 | 30.3109 | -98.8996 | 15.977 | 16 | 12015.85 | 21.29 | 250.36 | 3.21 | 99999 | 99999 | 99999 | 17:55:53 | 75 | 7 | 129.75 | 0 | 0 | 0
2023-10-14 | 17:55:38 | 220 | 64538.22 | 112.485 | 16.0197 | 115.28 | -73.08 | -72.58 | 6 | -85.87 | -1.01 | 4.2 | 370.905 | -1.01 | -68.68 | 3.11 | 1.75 | 18.104 | 0.9474 | 0.0822 | 18.5 | 37.19 | 0.265 | 20.95 | 57 | 16.2 | 30.3109 | -98.8994 | 15.98 | 16 | 12009.74 | 21.38 | 250.39 | 3.2 | 99999 | 99999 | 99999 | 17:55:54 | 75 | 7 | 129.77 | 0 | 0 | 0
2023-10-14 | 17:55:39 | 193 | 64539.193 | 112.5025 | 16.0227 | 115.22 | -73.12 | -72.62 | 6 | -85.91 | -1.01 | 4.2 | 370.886 | -1.01 | -68.73 | 3.09 | 1.74 | 18.104 | 0.9474 | 0.0822 | 18.5 | 37.19 | 0.265 | 20.95 | 57 | 16.2 | 30.311 | -98.8992 | 15.983 | 16 | 12003.62 | 21.48 | 250.38 | 3.18 | 99999 | 99999 | 99999 | 17:55:55 | 75 | 7 | 129.8 | 0 | 0 | 0
2023-10-14 | 17:55:40 | 244 | 64540.244 | 112.5189 | 16.0268 | 115.14 | -73.16 | -72.66 | 6 | -85.94 | -1.01 | 4.2 | 370.885 | -1.01 | -68.76 | 3.12 | 1.73 | 18.104 | 0.9474 | 0.0823 | 18.5 | 37.19 | 0.265 | 20.95 | 57 | 16.2 | 30.3111 | -98.899 | 15.986 | 16 | 11997.51 | 21.42 | 250.32 | 3.17 | 99999 | 99999 | 99999 | 17:55:56 | 75 | 7 | 129.82 | 0 | 0 | 0
2023-10-14 | 17:55:41 | 228 | 64541.228 | 112.5362 | 16.0298 | 115.08 | -73.2 | -72.7 | 6 | -85.97 | -1.01 | 4.2 | 370.866 | -1.01 | -68.8 | 3.13 | 1.72 | 18.104 | 0.9474 | 0.0823 | 18.5 | 37.19 | 0.265 | 20.95 | 57 | 16.2 | 30.3111 | -98.8988 | 15.989 | 16 | 11991.41 | 21.39 | 250.3 | 3.17 | 99999 | 99999 | 99999 | 17:55:57 | 75 | 7 | 129.84 | 0 | 0 | 0
2023-10-14 | 17:55:42 | 267 | 64542.267 | 112.5526 | 16.0334 | 115.01 | -73.25 | -72.75 | 6 | -86.01 | -1.02 | 4.2 | 370.837 | -1.02 | -68.86 | 3.11 | 1.71 | 18.104 | 0.9435 | 0.082 | 18.5 | 37.19 | 0.264 | 20.95 | 57 | 16.2 | 30.3112 | -98.8986 | 15.992 | 16 | 11985.3 | 21.35 | 250.26 | 3.18 | 99999 | 99999 | 99999 | 17:55:58 | 75 | 7 | 129.86 | 0 | 0 | 0
2023-10-14 | 17:55:43 | 246 | 64543.246 | 112.568 | 16.0365 | 114.95 | -73.13 | -72.63 | 6 | -85.91 | -1.02 | 4.2 | 371.115 | -1.02 | -68.74 | 3.12 | 1.74 | 18.104 | 0.9435 | 0.0821 | 18.5 | 37.19 | 0.264 | 20.95 | 57 | 16.2 | 30.3113 | -98.8984 | 15.995 | 16 | 11979.2 | 21.28 | 250.07 | 3.18 | 99999 | 99999 | 99999 | 17:55:59 | 75 | 7 | 129.88 | 0 | 0 | 0
2023-10-14 | 17:55:44 | 170 | 64544.17 | 112.5863 | 16.039 | 114.9 | -72.26 | -71.76 | 6 | -85.2 | -1.03 | 4.2 | 372.775 | -1.03 | -67.87 | 3.12 | 1.98 | 18.104 | 0.9435 | 0.0821 | 18.5 | 37.19 | 0.264 | 20.95 | 57 | 16.2 | 30.3113 | -98.8982 | 15.998 | 16 | 11973.11 | 21.13 | 249.94 | 3.14 | 99999 | 99999 | 99999 | 17:56:00 | 75 | 7 | 129.9 | 0 | 0 | 0
2023-10-14 | 17:55:45 | 272 | 64545.272 | 112.6024 | 16.0421 | 114.84 | -72.03 | -71.53 | 6 | -85.01 | -1.03 | 4.2 | 373.257 | -1.03 | -67.64 | 3.1 | 2.04 | 18.104 | 0.9435 | 0.0822 | 18.5 | 37.19 | 0.264 | 20.95 | 57 | 16.2 | 30.3114 | -98.898 | 16.002 | 16 | 11965.03 | 21.07 | 249.95 | 3.17 | 99999 | 99999 | 99999 | 17:56:01 | 75 | 7 | 129.92 | 0 | 0 | 0
2023-10-14 | 17:55:46 | 238 | 64546.238 | 112.6186 | 16.0457 | 114.77 | -71.45 | -70.95 | 6 | -84.53 | -1.04 | 4.2 | 374.399 | -1.04 | -67.06 | 3.11 | 2.22 | 18.104 | 0.9435 | 0.0822 | 18.5 | 37.19 | 0.264 | 20.95 | 57 | 16.2 | 30.3115 | -98.8978 | 16.005 | 16 | 11958.98 | 20.94 | 249.9 | 3.16 | 99999 | 99999 | 99999 | 17:56:02 | 75 | 7 | 129.94 | 0 | 0 | 0
2023-10-14 | 17:55:47 | 210 | 64547.21 | 112.6351 | 16.0488 | 114.71 | -70.76 | -70.26 | 6 | -83.97 | -1.04 | 4.2 | 375.736 | -1.04 | -66.37 | 3.1 | 2.45 | 18.104 | 0.9436 | 0.0823 | 18.5 | 37.19 | 0.264 | 20.95 | 57 | 16.2 | 30.3115 | -98.8976 | 16.009 | 16 | 11950.94 | 20.94 | 249.83 | 3.18 | 99999 | 99999 | 99999 | 17:56:03 | 75 | 7 | 129.96 | 0 | 0 | 0
2023-10-14 | 17:55:48 | 198 | 64548.198 | 112.6526 | 16.0524 | 114.64 | -70.55 | -70.05 | 6 | -83.8 | -1.05 | 4.2 | 376.191 | -1.05 | -66.16 | 3.09 | 2.52 | 18.104 | 0.9319 | 0.0813 | 18.5 | 37.19 | 0.261 | 20.92 | 57 | 16.2 | 30.3116 | -98.8974 | 16.011 | 16 | 11946.94 | 20.99 | 249.87 | 3.15 | 99999 | 99999 | 99999 | 17:56:04 | 75 | 7 | 129.98 | 0 | 0 | 0
2023-10-14 | 17:55:49 | 245 | 64549.245 | 112.6689 | 16.055 | 114.59 | -70.95 | -70.45 | 6 | -84.12 | -1.06 | 4.2 | 375.495 | -1.06 | -66.56 | 3.09 | 2.39 | 18.104 | 0.9201 | 0.0803 | 18.5 | 37.19 | 0.258 | 20.86 | 57 | 16.2 | 30.3117 | -98.8971 | 16.014 | 16 | 11940.93 | 20.99 | 249.97 | 3.13 | 99999 | 99999 | 99999 | 17:56:05 | 75 | 7 | 130 | 0 | 0 | 0
2023-10-14 | 17:55:50 | 227 | 64550.227 | 112.6852 | 16.0581 | 114.53 | -71.65 | -71.15 | 6 | -84.7 | -1.06 | 4.2 | 374.251 | -1.06 | -67.17 | 3.09 | 2.16 | 18.104 | 0.9278 | 0.081 | 18.5 | 37.19 | 0.26 | 20.86 | 57 | 16.2 | 30.3117 | -98.8969 | 16.018 | 16 | 11932.9 | 21.05 | 250.13 | 3.18 | 99999 | 99999 | 99999 | 17:56:06 | 75 | 7 | 130.03 | 0 | 0 | 0
2023-10-14 | 17:55:51 | 203 | 64551.203 | 112.7016 | 16.0617 | 114.46 | -72.21 | -71.71 | 6 | -85.16 | -1.08 | 4.2 | 373.275 | -1.08 | -67.82 | 3.13 | 2 | 18.104 | 0.9355 | 0.0817 | 18.5 | 37.19 | 0.262 | 20.86 | 57 | 16.2 | 30.3118 | -98.8967 | 16.022 | 16 | 11924.85 | 21.18 | 250.19 | 3.22 | 99999 | 99999 | 99999 | 17:56:07 | 75 | 7 | 130.05 | 0 | 0 | 0
2023-10-14 | 17:55:52 | 190 | 64552.19 | 112.7189 | 16.0647 | 114.4 | -72.69 | -72.19 | 6 | -85.55 | -1.09 | 4.2 | 372.439 | -1.09 | -68.25 | 3.15 | 1.87 | 18.104 | 0.9394 | 0.0821 | 18.5 | 37.19 | 0.263 | 20.86 | 57 | 16.2 | 30.3118 | -98.8965 | 16.027 | 16 | 11914.77 | 21.19 | 250.25 | 3.27 | 99999 | 99999 | 99999 | 17:56:08 | 75 | 7 | 130.07 | 0 | 0 | 0
2023-10-14 | 17:55:53 | 226 | 64553.226 | 112.7353 | 16.0688 | 114.32 | -72.98 | -72.48 | 6 | -85.79 | -1.09 | 4.2 | 371.975 | -1.09 | -68.59 | 3.14 | 1.79 | 18.104 | 0.9317 | 0.0815 | 18.5 | 37.19 | 0.261 | 20.86 | 57 | 16.2 | 30.3119 | -98.8963 | 16.03 | 16 | 11908.71 | 21.21 | 250.27 | 3.24 | 99999 | 99999 | 99999 | 17:56:09 | 75 | 7 | 130.09 | 0 | 0 | 0
2023-10-14 | 17:55:54 | 212 | 64554.212 | 112.7518 | 16.0724 | 114.25 | -73.18 | -72.68 | 6 | -85.96 | -1.1 | 4.2 | 371.668 | -1.1 | -68.79 | 3.19 | 1.74 | 18.104 | 0.9201 | 0.0805 | 18.5 | 37.19 | 0.258 | 20.86 | 57 | 16.2 | 30.312 | -98.8961 | 16.033 | 16 | 11902.65 | 21.2 | 250.24 | 3.25 | 99999 | 99999 | 99999 | 17:56:10 | 75 | 7 | 130.11 | 0 | 0 | 0
2023-10-14 | 17:55:55 | 199 | 64555.199 | 112.7687 | 16.0755 | 114.19 | -73.29 | -72.79 | 6 | -86.05 | -1.1 | 4.2 | 371.519 | -1.1 | -68.9 | 3.17 | 1.71 | 18.104 | 0.9162 | 0.0802 | 18.5 | 37.19 | 0.257 | 20.86 | 57 | 16.2 | 30.312 | -98.8959 | 16.036 | 16 | 11896.59 | 21.11 | 250.11 | 3.23 | 99999 | 99999 | 99999 | 17:56:11 | 75 | 7 | 130.13 | 0 | 0 | 0
2023-10-14 | 17:55:56 | 215 | 64556.215 | 112.7862 | 16.0786 | 114.13 | -73.37 | -72.87 | 5.9 | -86.21 | -1.11 | 4.2 | 371.426 | -1.11 | -68.98 | 3.19 | 1.67 | 18.104 | 0.9278 | 0.0813 | 18.5 | 37.19 | 0.26 | 20.86 | 57 | 16.2 | 30.3121 | -98.8957 | 16.039 | 16 | 11890.53 | 21 | 249.91 | 3.24 | 99999 | 99999 | 99999 | 17:56:12 | 75 | 7 | 130.15 | 0 | 0 | 0
2023-10-14 | 17:55:57 | 265 | 64557.265 | 112.8015 | 16.0817 | 114.07 | -73.43 | -72.93 | 6 | -86.16 | -1.11 | 4.2 | 371.37 | -1.11 | -69.03 | 3.2 | 1.68 | 18.104 | 0.9278 | 0.0813 | 18.5 | 37.19 | 0.26 | 20.86 | 57 | 16.2 | 30.3122 | -98.8955 | 16.043 | 16 | 11882.45 | 20.97 | 249.8 | 3.29 | 99999 | 99999 | 99999 | 17:56:13 | 75 | 7 | 130.17 | 0 | 0 | 0
2023-10-14 | 17:55:58 | 180 | 64558.18 | 112.8188 | 16.0852 | 114 | -73.43 | -72.93 | 6 | -86.16 | -1.12 | 4.2 | 371.435 | -1.12 | -69.04 | 3.21 | 1.68 | 18.104 | 0.9317 | 0.0817 | 18.5 | 37.19 | 0.261 | 20.86 | 57 | 16.2 | 30.3123 | -98.8953 | 16.046 | 16 | 11876.39 | 20.86 | 249.59 | 3.27 | 99999 | 99999 | 99999 | 17:56:14 | 75 | 7 | 130.19 | 0 | 0 | 0
2023-10-14 | 17:55:59 | 219 | 64559.219 | 112.8362 | 16.0893 | 113.92 | -73.42 | -72.92 | 6 | -86.16 | -1.12 | 4.2 | 371.528 | -1.12 | -69.03 | 3.24 | 1.69 | 18.104 | 0.9201 | 0.0808 | 18.5 | 37.19 | 0.258 | 20.86 | 57 | 16.2 | 30.3124 | -98.8951 | 16.05 | 16 | 11868.32 | 20.83 | 249.52 | 3.27 | 99999 | 99999 | 99999 | 17:56:15 | 75 | 7 | 130.21 | 0 | 0 | 0
2023-10-14 | 17:56:00 | 261 | 64560.261 | 112.8515 | 16.0919 | 113.87 | -73.36 | -72.86 | 6 | -86.11 | -1.13 | 4.2 | 371.686 | -1.13 | -68.97 | 3.19 | 1.7 | 18.104 | 0.9124 | 0.0801 | 18.5 | 37.19 | 0.256 | 20.86 | 57 | 16.2 | 30.3124 | -98.8949 | 16.053 | 16 | 11862.27 | 20.92 | 249.38 | 3.29 | 99999 | 99999 | 99999 | 17:56:16 | 75 | 7 | 130.23 | 0 | 0 | 0
2023-10-14 | 17:56:01 | 183 | 64561.183 | 112.8689 | 16.0955 | 113.8 | -73.39 | -72.89 | 6 | -86.13 | -1.14 | 4.2 | 371.695 | -1.14 | -69 | 3.25 | 1.7 | 18.104 | 0.9085 | 0.0798 | 18.5 | 37.19 | 0.255 | 20.86 | 57 | 16.2 | 30.3125 | -98.8947 | 16.056 | 16 | 11856.23 | 20.94 | 249.22 | 3.27 | 99999 | 99999 | 99999 | 17:56:17 | 75 | 7 | 130.26 | 0 | 0 | 0
2023-10-14 | 17:56:02 | 224 | 64562.224 | 112.8863 | 16.0986 | 113.74 | -72.9 | -72.4 | 6 | -85.73 | -1.15 | 4.2 | 372.663 | -1.15 | -68.62 | 3.25 | 1.82 | 18.104 | 0.9085 | 0.0799 | 18.5 | 37.19 | 0.255 | 20.86 | 56 | 16.2 | 30.3126 | -98.8945 | 16.059 | 16 | 11850.19 | 21.02 | 249.24 | 3.27 | 99999 | 99999 | 99999 | 17:56:18 | 75 | 7 | 130.28 | 0 | 0 | 0
2023-10-14 | 17:56:03 | 274 | 64563.274 | 112.9017 | 16.1012 | 113.69 | -72.56 | -72.06 | 6 | -85.45 | -1.16 | 4.2 | 373.342 | -1.16 | -68.17 | 3.23 | 1.91 | 18.104 | 0.9201 | 0.0809 | 18.5 | 37.19 | 0.258 | 20.86 | 56 | 16.2 | 30.3127 | -98.8943 | 16.062 | 16 | 11844.17 | 21.15 | 249.19 | 3.29 | 99999 | 99999 | 99999 | 17:56:19 | 75 | 7 | 130.3 | 0 | 0 | 0
2023-10-14 | 17:56:04 | 192 | 64564.192 | 112.9181 | 16.1048 | 113.62 | -72.66 | -72.16 | 6 | -85.53 | -1.16 | 4.2 | 373.221 | -1.16 | -68.25 | 3.27 | 1.89 | 18.104 | 0.9163 | 0.0806 | 18.5 | 37.19 | 0.257 | 20.86 | 56 | 16.2 | 30.3127 | -98.8941 | 16.066 | 16 | 11836.15 | 21.19 | 249.12 | 3.31 | 99999 | 99999 | 99999 | 17:56:20 | 75 | 7 | 130.32 | 0 | 0 | 0
2023-10-14 | 17:56:05 | 177 | 64565.177 | 112.9364 | 16.1084 | 113.55 | -72.9 | -72.4 | 6 | -85.73 | -1.17 | 4.2 | 372.84 | -1.17 | -68.51 | 3.26 | 1.82 | 18.104 | 0.9124 | 0.0804 | 18.5 | 37.19 | 0.256 | 20.86 | 57 | 16.2 | 30.3128 | -98.8939 | 16.069 | 16 | 11830.14 | 21.13 | 249.06 | 3.27 | 99999 | 99999 | 99999 | 17:56:21 | 75 | 7 | 130.34 | 0 | 0 | 0
2023-10-14 | 17:56:06 | 277 | 64566.277 | 112.9517 | 16.111 | 113.5 | -73.13 | -72.63 | 6 | -85.92 | -1.17 | 4.2 | 372.458 | -1.17 | -68.74 | 3.23 | 1.77 | 18.104 | 0.9086 | 0.08 | 18.5 | 37.19 | 0.255 | 20.86 | 57 | 16.2 | 30.3129 | -98.8937 | 16.072 | 16 | 11824.12 | 21.14 | 248.92 | 3.28 | 99999 | 99999 | 99999 | 17:56:22 | 75 | 7 | 130.36 | 0 | 0 | 0
2023-10-14 | 17:56:07 | 194 | 64567.194 | 112.9687 | 16.1151 | 113.42 | -73.3 | -72.8 | 6 | -86.06 | -1.18 | 4.2 | 372.217 | -1.18 | -68.91 | 3.29 | 1.72 | 18.104 | 0.9086 | 0.0801 | 18.5 | 37.19 | 0.255 | 20.86 | 57 | 16.2 | 30.3129 | -98.8935 | 16.076 | 16 | 11816.1 | 21.05 | 248.78 | 3.31 | 99999 | 99999 | 99999 | 17:56:23 | 75 | 7 | 130.38 | 0 | 0 | 0
2023-10-14 | 17:56:08 | 216 | 64568.216 | 112.9865 | 16.1187 | 113.35 | -72.9 | -72.4 | 6 | -85.73 | -1.19 | 4.2 | 373.027 | -1.19 | -68.57 | 3.31 | 1.83 | 18.104 | 0.9086 | 0.0802 | 18.5 | 37.19 | 0.255 | 20.86 | 56 | 16.2 | 30.313 | -98.8933 | 16.08 | 16 | 11808.08 | 20.98 | 248.64 | 3.33 | 99999 | 99999 | 99999 | 17:56:24 | 75 | 7 | 130.4 | 0 | 0 | 0
2023-10-14 | 17:56:09 | 281 | 64569.281 | 113.0019 | 16.1213 | 113.3 | -72.69 | -72.19 | 6 | -85.55 | -1.19 | 4.2 | 373.465 | -1.19 | -68.3 | 3.26 | 1.88 | 18.104 | 0.9086 | 0.0802 | 18.5 | 37.19 | 0.255 | 20.86 | 56 | 16.2 | 30.3131 | -98.8931 | 16.083 | 16 | 11802.08 | 20.93 | 248.59 | 3.35 | 99999 | 99999 | 99999 | 17:56:25 | 75 | 7 | 130.42 | 0 | 0 | 0
2023-10-14 | 17:56:10 | 206 | 64570.206 | 113.0182 | 16.1249 | 113.23 | -72.69 | -72.19 | 6 | -85.55 | -1.2 | 4.2 | 373.531 | -1.2 | -68.32 | 3.28 | 1.88 | 18.104 | 0.9086 | 0.0802 | 18.5 | 37.19 | 0.255 | 20.86 | 56 | 16.2 | 30.3131 | -98.8929 | 16.086 | 16 | 11796.08 | 21.03 | 248.62 | 3.35 | 99999 | 99999 | 99999 | 17:56:26 | 75 | 7 | 130.44 | 0 | 0 | 0
2023-10-14 | 17:56:11 | 185 | 64571.185 | 113.0366 | 16.1281 | 113.17 | -72.65 | -72.15 | 6 | -85.52 | -1.2 | 4.2 | 373.662 | -1.2 | -68.26 | 3.27 | 1.9 | 18.104 | 0.9086 | 0.0803 | 18.5 | 37.19 | 0.255 | 20.86 | 56 | 16.2 | 30.3132 | -98.8926 | 16.09 | 16 | 11788.1 | 21.06 | 248.64 | 3.38 | 99999 | 99999 | 99999 | 17:56:27 | 75 | 7 | 130.47 | 0 | 0 | 0
2023-10-14 | 17:56:12 | 286 | 64572.286 | 113.0519 | 16.1322 | 113.09 | -72.68 | -72.18 | 6 | -85.55 | -1.22 | 4.2 | 373.681 | -1.22 | -68.32 | 3.3 | 1.89 | 18.104 | 0.9009 | 0.0797 | 18.5 | 37.19 | 0.253 | 20.86 | 56 | 16.2 | 30.3133 | -98.8924 | 16.093 | 16 | 11782.11 | 21.18 | 248.69 | 3.38 | 99999 | 99999 | 99999 | 17:56:28 | 75 | 7 | 130.49 | 0 | 0 | 0
2023-10-14 | 17:56:13 | 204 | 64573.204 | 113.0683 | 16.1358 | 113.02 | -72.33 | -71.83 | 6 | -85.26 | -1.23 | 4.2 | 374.4 | -1.23 | -67.94 | 3.34 | 1.99 | 18.104 | 0.9047 | 0.0801 | 18.5 | 37.19 | 0.254 | 20.86 | 56 | 16.2 | 30.3133 | -98.8922 | 16.096 | 16 | 11776.13 | 21.2 | 248.83 | 3.38 | 99999 | 99999 | 99999 | 17:56:29 | 75 | 7 | 130.51 | 0 | 0 | 0
2023-10-14 | 17:56:14 | 190 | 64574.19 | 113.0864 | 16.139 | 112.96 | -72.42 | -71.92 | 6 | -85.33 | -1.23 | 4.2 | 374.288 | -1.23 | -68 | 3.35 | 1.96 | 18.104 | 0.9047 | 0.0801 | 18.5 | 37.19 | 0.254 | 20.86 | 56 | 16.2 | 30.3134 | -98.892 | 16.1 | 16 | 11768.17 | 21.26 | 248.89 | 3.37 | 99999 | 99999 | 99999 | 17:56:30 | 75 | 7 | 130.53 | 0 | 0 | 0
2023-10-14 | 17:56:15 | 276 | 64575.276 | 113.102 | 16.1421 | 112.9 | -72.69 | -72.19 | 6 | -85.56 | -1.24 | 4.2 | 373.842 | -1.24 | -68.28 | 3.32 | 1.89 | 18.104 | 0.9047 | 0.0801 | 18.5 | 37.19 | 0.254 | 20.86 | 56 | 16.2 | 30.3135 | -98.8918 | 16.103 | 16 | 11762.2 | 21.31 | 248.76 | 3.39 | 99999 | 99999 | 99999 | 17:56:31 | 75 | 7 | 130.55 | 0 | 0 | 0
2023-10-14 | 17:56:16 | 209 | 64576.209 | 113.1179 | 16.1457 | 112.83 | -72.77 | -72.27 | 6 | -85.62 | -1.24 | 4.2 | 373.758 | -1.24 | -68.38 | 3.34 | 1.87 | 18.104 | 0.8893 | 0.0788 | 18.5 | 37.19 | 0.25 | 20.86 | 56 | 16.2 | 30.3135 | -98.8916 | 16.106 | 16 | 11756.22 | 21.27 | 248.64 | 3.34 | 99999 | 99999 | 99999 | 17:56:32 | 75 | 7 | 130.57 | 0 | 0 | 0
2023-10-14 | 17:56:17 | 163 | 64577.163 | 113.1362 | 16.1483 | 112.78 | -72.53 | -72.03 | 6 | -85.42 | -1.25 | 4.2 | 374.253 | -1.25 | -68.14 | 3.31 | 1.94 | 18.104 | 0.8931 | 0.0792 | 18.5 | 37.19 | 0.251 | 20.86 | 56 | 16.2 | 30.3136 | -98.8914 | 16.109 | 16 | 11750.25 | 21.16 | 248.56 | 3.37 | 99999 | 99999 | 99999 | 17:56:33 | 75 | 7 | 130.59 | 0 | 0 | 0
2023-10-14 | 17:56:18 | 265 | 64578.265 | 113.1518 | 16.152 | 112.71 | -72.62 | -72.12 | 6 | -85.5 | -1.26 | 4.2 | 374.151 | -1.26 | -68.23 | 3.34 | 1.91 | 18.104 | 0.9009 | 0.0799 | 18.5 | 37.19 | 0.253 | 20.86 | 56 | 16.2 | 30.3137 | -98.8912 | 16.112 | 16 | 11744.29 | 21.14 | 248.45 | 3.39 | 99999 | 99999 | 99999 | 17:56:34 | 75 | 7 | 130.61 | 0 | 0 | 0
2023-10-14 | 17:56:19 | 198 | 64579.198 | 113.1691 | 16.1556 | 112.64 | -72.81 | -72.31 | 6 | -85.65 | -1.26 | 4.2 | 373.863 | -1.26 | -68.4 | 3.37 | 1.86 | 18.104 | 0.9048 | 0.0803 | 18.5 | 37.19 | 0.254 | 20.86 | 56 | 16.2 | 30.3137 | -98.891 | 16.115 | 16 | 11738.32 | 21.12 | 248.36 | 3.34 | 99999 | 99999 | 99999 | 17:56:35 | 75 | 7 | 130.63 | 0 | 0 | 0
2023-10-14 | 17:56:20 | 238 | 64580.238 | 113.1855 | 16.1587 | 112.58 | -72.94 | -72.44 | 6 | -85.76 | -1.27 | 4.2 | 373.677 | -1.27 | -68.55 | 3.34 | 1.83 | 18.104 | 0.9048 | 0.0804 | 18.5 | 37.19 | 0.254 | 20.86 | 56 | 16.2 | 30.3138 | -98.8908 | 16.119 | 16 | 11730.37 | 21.06 | 248.28 | 3.34 | 99999 | 99999 | 99999 | 17:56:36 | 75 | 7 | 130.65 | 0 | 0 | 0
2023-10-14 | 17:56:21 | 221 | 64581.221 | 113.2019 | 16.1619 | 112.52 | -72.74 | -72.24 | 6 | -85.6 | -1.27 | 4.2 | 374.107 | -1.27 | -68.4 | 3.35 | 1.88 | 18.104 | 0.897 | 0.0797 | 18.5 | 37.19 | 0.252 | 20.86 | 56 | 16.2 | 30.3139 | -98.8906 | 16.123 | 16 | 11722.42 | 20.99 | 248.26 | 3.32 | 99999 | 99999 | 99999 | 17:56:37 | 75 | 7 | 130.67 | 0 | 0 | 0
2023-10-14 | 17:56:22 | 207 | 64582.207 | 113.2186 | 16.1655 | 112.45 | -72.58 | -72.08 | 6 | -85.46 | -1.29 | 4.2 | 374.472 | -1.29 | -68.19 | 3.34 | 1.93 | 18.104 | 0.8854 | 0.0787 | 18.5 | 37.19 | 0.249 | 20.86 | 56 | 16.2 | 30.3139 | -98.8904 | 16.126 | 16 | 11716.47 | 21.02 | 248.3 | 3.31 | 99999 | 99999 | 99999 | 17:56:38 | 75 | 7 | 130.69 | 0 | 0 | 0
2023-10-14 | 17:56:23 | 210 | 64583.21 | 113.236 | 16.1702 | 112.36 | -72.73 | -72.23 | 6 | -85.59 | -1.3 | 4.2 | 374.277 | -1.3 | -68.35 | 3.37 | 1.89 | 18.104 | 0.8854 | 0.0788 | 18.5 | 37.19 | 0.249 | 20.86 | 56 | 16.2 | 30.314 | -98.8902 | 16.13 | 16 | 11708.53 | 21.05 | 248.45 | 3.34 | 99999 | 99999 | 99999 | 17:56:39 | 75 | 7 | 130.72 | 0 | 0 | 0
2023-10-14 | 17:56:24 | 250 | 64584.25 | 113.2523 | 16.1728 | 112.31 | -72.42 | -71.92 | 6 | -85.33 | -1.3 | 4.2 | 374.904 | -1.3 | -68.03 | 3.35 | 1.97 | 18.104 | 0.897 | 0.0799 | 18.5 | 37.19 | 0.252 | 20.85 | 56 | 16.2 | 30.3141 | -98.8899 | 16.133 | 16 | 11702.59 | 21.13 | 248.6 | 3.35 | 99999 | 99999 | 99999 | 17:56:40 | 75 | 7 | 130.74 | 0 | 0 | 0
2023-10-14 | 17:56:25 | 229 | 64585.229 | 113.2687 | 16.1765 | 112.24 | -72.49 | -71.99 | 6 | -85.39 | -1.31 | 4.2 | 374.84 | -1.31 | -68.06 | 3.37 | 1.96 | 18.104 | 0.9009 | 0.0803 | 18.5 | 37.19 | 0.253 | 20.84 | 56 | 16.2 | 30.3141 | -98.8897 | 16.136 | 16 | 11696.66 | 21.23 | 248.74 | 3.34 | 99999 | 99999 | 99999 | 17:56:41 | 75 | 7 | 130.76 | 0 | 0 | 0
2023-10-14 | 17:56:26 | 216 | 64586.216 | 113.2849 | 16.1796 | 112.18 | -72.81 | -72.31 | 6 | -85.66 | -1.32 | 4.2 | 374.299 | -1.32 | -68.42 | 3.38 | 1.87 | 18.104 | 0.9046 | 0.0806 | 18.5 | 37.19 | 0.254 | 20.81 | 56 | 16.2 | 30.3142 | -98.8895 | 16.14 | 16 | 11688.74 | 21.28 | 248.92 | 3.34 | 99999 | 99999 | 99999 | 17:56:42 | 75 | 7 | 130.78 | 0 | 0 | 0
2023-10-14 | 17:56:27 | 186 | 64587.186 | 113.3021 | 16.1828 | 112.12 | -72.66 | -72.16 | 6 | -85.53 | -1.32 | 4.2 | 374.636 | -1.32 | -68.27 | 3.36 | 1.91 | 18.104 | 0.9045 | 0.0807 | 18.5 | 37.19 | 0.254 | 20.78 | 56 | 16.2 | 30.3143 | -98.8893 | 16.143 | 16 | 11682.8 | 21.36 | 249.04 | 3.35 | 99999 | 99999 | 99999 | 17:56:43 | 75 | 7 | 130.81 | 0 | 0 | 0
2023-10-14 | 17:56:28 | 220 | 64588.22 | 113.3183 | 16.1864 | 112.05 | -72.58 | -72.08 | 6 | -85.47 | -1.33 | 4.2 | 374.852 | -1.33 | -68.19 | 3.35 | 1.93 | 18.104 | 0.8968 | 0.08 | 18.5 | 37.19 | 0.252 | 20.76 | 56 | 16.2 | 30.3143 | -98.889 | 16.147 | 16 | 11674.89 | 21.51 | 249.19 | 3.35 | 99999 | 99999 | 99999 | 17:56:44 | 75 | 7 | 130.83 | 0 | 0 | 0
2023-10-14 | 17:56:29 | 191 | 64589.191 | 113.3359 | 16.1906 | 111.97 | -72.89 | -72.39 | 6 | -85.72 | -1.33 | 4.2 | 374.349 | -1.33 | -68.5 | 3.41 | 1.85 | 18.104 | 0.9006 | 0.0804 | 18.5 | 37.19 | 0.253 | 20.76 | 56 | 16.2 | 30.3144 | -98.8889 | 16.152 | 16 | 11665.01 | 21.46 | 249.21 | 3.4 | 99999 | 99999 | 99999 | 17:56:45 | 75 | 7 | 130.85 | 0 | 0 | 0
2023-10-14 | 17:56:30 | 245 | 64590.245 | 113.3514 | 16.1948 | 111.89 | -73.25 | -72.75 | 6 | -86.02 | -1.34 | 4.2 | 373.752 | -1.34 | -68.86 | 3.42 | 1.76 | 18.104 | 0.9006 | 0.0805 | 18.5 | 37.19 | 0.253 | 20.76 | 56 | 16.2 | 30.3145 | -98.8886 | 16.156 | 16 | 11657.09 | 21.44 | 249.25 | 3.46 | 99999 | 99999 | 99999 | 17:56:46 | 75 | 7 | 130.87 | 0 | 0 | 0
2023-10-14 | 17:56:31 | 178 | 64591.178 | 113.3689 | 16.1995 | 111.8 | -73.38 | -72.88 | 6 | -86.13 | -1.35 | 4.2 | 373.595 | -1.35 | -68.99 | 3.49 | 1.73 | 18.104 | 0.8968 | 0.0802 | 18.5 | 37.19 | 0.252 | 20.76 | 56 | 16.2 | 30.3145 | -98.8884 | 16.16 | 16 | 11649.18 | 21.42 | 249.38 | 3.48 | 99999 | 99999 | 99999 | 17:56:47 | 75 | 7 | 130.89 | 0 | 0 | 0
2023-10-14 | 17:56:32 | 225 | 64592.225 | 113.385 | 16.2037 | 111.72 | -73.31 | -72.81 | 6 | -86.07 | -1.36 | 4.2 | 373.802 | -1.36 | -68.92 | 3.54 | 1.75 | 18.104 | 0.8929 | 0.0799 | 18.5 | 37.19 | 0.251 | 20.76 | 56 | 16.2 | 30.3146 | -98.8882 | 16.165 | 16 | 11639.29 | 21.41 | 249.43 | 3.54 | 99999 | 99999 | 99999 | 17:56:48 | 75 | 7 | 130.92 | 0 | 0 | 0
2023-10-14 | 17:56:33 | 195 | 64593.195 | 113.4012 | 16.2074 | 111.65 | -73.4 | -72.9 | 6 | -86.14 | -1.37 | 4.2 | 373.7 | -1.37 | -69.01 | 3.54 | 1.72 | 18.104 | 0.8968 | 0.0803 | 18.5 | 37.19 | 0.252 | 20.76 | 56 | 16.2 | 30.3147 | -98.888 | 16.169 | 16 | 11631.38 | 21.41 | 249.42 | 3.57 | 99999 | 99999 | 99999 | 17:56:49 | 75 | 7 | 130.94 | 0 | 0 | 0
2023-10-14 | 17:56:34 | 164 | 64594.164 | 113.4184 | 16.211 | 111.58 | -73.59 | -73.09 | 6 | -86.3 | -1.37 | 4.2 | 373.411 | -1.37 | -69.17 | 3.54 | 1.68 | 18.104 | 0.9045 | 0.0811 | 18.5 | 37.19 | 0.254 | 20.76 | 56 | 16.2 | 30.3148 | -98.8878 | 16.172 | 16 | 11625.45 | 21.36 | 249.39 | 3.55 | 99999 | 99999 | 99999 | 17:56:50 | 75 | 7 | 130.96 | 0 | 0 | 0
2023-10-14 | 17:56:35 | 198 | 64595.198 | 113.4359 | 16.2131 | 111.54 | -73.75 | -73.25 | 6 | -86.43 | -1.38 | 4.2 | 373.15 | -1.38 | -69.34 | 3.53 | 1.64 | 18.104 | 0.9045 | 0.0811 | 18.5 | 37.19 | 0.254 | 20.76 | 56 | 16.2 | 30.3148 | -98.8876 | 16.174 | 16 | 11621.49 | 21.46 | 249.54 | 3.51 | 99999 | 99999 | 99999 | 17:56:51 | 75 | 7 | 130.98 | 0 | 0 | 0
2023-10-14 | 17:56:36 | 248 | 64596.248 | 113.4524 | 16.2152 | 111.5 | -73.9 | -73.4 | 6 | -86.55 | -1.39 | 4.2 | 372.907 | -1.39 | -69.49 | 3.45 | 1.61 | 18.104 | 0.9045 | 0.0811 | 18.5 | 37.19 | 0.254 | 20.76 | 56 | 16.2 | 30.3149 | -98.8874 | 16.176 | 16 | 11617.53 | 21.52 | 249.78 | 3.45 | 99999 | 99999 | 99999 | 17:56:52 | 75 | 7 | 131 | 0 | 0 | 0
2023-10-14 | 17:56:37 | 234 | 64597.234 | 113.4677 | 16.2184 | 111.44 | -73.97 | -73.47 | 6 | -86.61 | -1.39 | 4.2 | 372.833 | -1.39 | -69.58 | 3.43 | 1.59 | 18.104 | 0.9045 | 0.0812 | 18.5 | 37.19 | 0.254 | 20.76 | 56 | 16.2 | 30.3149 | -98.8872 | 16.178 | 16 | 11613.58 | 21.66 | 249.94 | 3.39 | 99999 | 99999 | 99999 | 17:56:53 | 75 | 7 | 131.02 | 0 | 0 | 0
2023-10-14 | 17:56:38 | 153 | 64598.153 | 113.4858 | 16.2215 | 111.38 | -73.28 | -72.78 | 6 | -86.04 | -1.4 | 4.2 | 374.182 | -1.4 | -69.01 | 3.47 | 1.76 | 18.104 | 0.9045 | 0.0812 | 18.5 | 37.19 | 0.254 | 20.76 | 56 | 16.2 | 30.315 | -98.8869 | 16.181 | 16 | 11607.65 | 21.66 | 250.05 | 3.38 | 99999 | 99999 | 99999 | 17:56:54 | 75 | 7 | 131.05 | 0 | 0 | 0
2023-10-14 | 17:56:39 | 241 | 64599.241 | 113.5023 | 16.2241 | 111.33 | -72.47 | -71.97 | 6 | -85.38 | -1.4 | 4.2 | 375.747 | -1.4 | -68.08 | 3.42 | 1.98 | 18.104 | 99999 | 99999 | 99999 | 99999 | 99999 | 99999 | 99999 | 99999 | 30.3151 | -98.8867 | 16.185 | 16 | 11599.78 | 21.67 | 250.21 | 3.42 | 99999 | 99999 | 99999 | 17:56:55 | 75 | 7 | 131.07 | 0 | 0 | 0
2023-10-14 | 17:56:40 | 232 | 64600.232 | 113.5192 | 16.2278 | 111.26 | -71.64 | -71.14 | 6 | -84.69 | -1.41 | 4.2 | 377.369 | -1.41 | -67.34 | 3.44 | 2.23 | 18.104 | 0.8852 | 0.0796 | 18.5 | 37.19 | 0.249 | 20.76 | 56 | 16.2 | 30.3151 | -98.8865 | 16.189 | 16 | 11591.95 | 21.65 | 250.4 | 3.41 | 99999 | 99999 | 99999 | 17:56:56 | 75 | 7 | 131.09 | 0 | 0 | 0
2023-10-14 | 17:56:41 | 245 | 64601.245 | 113.5359 | 16.2315 | 111.19 | -71.18 | -70.68 | 6 | -84.32 | -1.42 | 4.2 | 378.298 | -1.42 | -66.79 | 3.43 | 2.38 | 18.104 | 0.8775 | 0.0789 | 18.5 | 37.19 | 0.247 | 20.76 | 55 | 16.2 | 30.3152 | -98.8863 | 16.193 | 16 | 11584.15 | 21.66 | 250.52 | 3.45 | 99999 | 99999 | 99999 | 17:56:57 | 75 | 7 | 131.11 | 0 | 0 | 0
2023-10-14 | 17:56:42 | 246 | 64602.246 | 113.552 | 16.2363 | 111.1 | -71.55 | -71.05 | 6 | -84.62 | -1.43 | 4.2 | 377.692 | -1.43 | -67.16 | 3.46 | 2.26 | 18.104 | 0.8736 | 0.0786 | 18.5 | 37.19 | 0.246 | 20.76 | 55 | 16.2 | 30.3152 | -98.8861 | 16.197 | 16 | 11576.36 | 21.51 | 250.68 | 3.48 | 99999 | 99999 | 99999 | 17:56:58 | 75 | 7 | 131.13 | 0 | 0 | 0
2023-10-14 | 17:56:43 | 215 | 64603.215 | 113.5693 | 16.2406 | 111.02 | -72.11 | -71.61 | 6 | -85.08 | -1.44 | 4.2 | 376.72 | -1.44 | -67.69 | 3.5 | 2.09 | 18.104 | 0.8736 | 0.0787 | 18.5 | 37.19 | 0.246 | 20.76 | 55 | 16.2 | 30.3152 | -98.8859 | 16.2 | 16 | 11570.51 | 21.48 | 250.99 | 3.45 | 99999 | 99999 | 99999 | 17:56:59 | 75 | 7 | 131.15 | 0 | 0 | 0
2023-10-14 | 17:56:44 | 248 | 64604.248 | 113.5857 | 16.2422 | 110.99 | -71.94 | -71.44 | 6 | -84.94 | -1.45 | 4.2 | 377.067 | -1.45 | -67.55 | 3.45 | 2.14 | 18.104 | 0.8891 | 0.0801 | 18.5 | 37.19 | 0.25 | 20.76 | 55 | 16.2 | 30.3153 | -98.8856 | 16.202 | 16 | 11566.6 | 21.53 | 251.33 | 3.41 | 99999 | 99999 | 99999 | 17:57:00 | 75 | 7 | 131.17 | 0 | 0 | 0
2023-10-14 | 17:56:45 | 231 | 64605.231 | 113.6019 | 16.2453 | 110.93 | -72.21 | -71.71 | 6 | -85.16 | -1.46 | 4.2 | 376.619 | -1.46 | -67.75 | 3.43 | 2.06 | 18.104 | 0.8968 | 0.0808 | 18.5 | 37.19 | 0.252 | 20.76 | 55 | 16.2 | 30.3153 | -98.8854 | 16.205 | 16 | 11560.75 | 21.46 | 251.65 | 3.42 | 99999 | 99999 | 99999 | 17:57:01 | 75 | 7 | 131.19 | 0 | 0 | 0
2023-10-14 | 17:56:46 | 206 | 64606.206 | 113.6183 | 16.248 | 110.88 | -72.77 | -72.27 | 6 | -85.62 | -1.47 | 4.2 | 375.618 | -1.47 | -68.38 | 3.43 | 1.9 | 18.104 | 0.9007 | 0.0812 | 18.5 | 37.19 | 0.253 | 20.76 | 56 | 16.2 | 30.3153 | -98.8852 | 16.208 | 16 | 11554.88 | 21.47 | 252.02 | 3.42 | 99999 | 99999 | 99999 | 17:57:02 | 75 | 7 | 131.21 | 0 | 0 | 0
2023-10-14 | 17:56:47 | 192 | 64607.192 | 113.635 | 16.2512 | 110.82 | -73.3 | -72.8 | 6 | -86.06 | -1.47 | 4.2 | 374.682 | -1.47 | -68.86 | 3.43 | 1.76 | 18.104 | 0.9046 | 0.0816 | 18.5 | 37.19 | 0.254 | 20.76 | 56 | 16.2 | 30.3154 | -98.885 | 16.211 | 16 | 11549 | 21.55 | 252.36 | 3.41 | 99999 | 99999 | 99999 | 17:57:03 | 75 | 7 | 131.23 | 0 | 0 | 0
2023-10-14 | 17:56:48 | 195 | 64608.195 | 113.652 | 16.2543 | 110.76 | -73.66 | -73.16 | 6 | -86.36 | -1.48 | 4.2 | 374.065 | -1.48 | -69.22 | 3.4 | 1.67 | 18.104 | 0.9046 | 0.0817 | 18.5 | 37.19 | 0.254 | 20.76 | 55 | 16.2 | 30.3154 | -98.8848 | 16.215 | 16 | 11541.15 | 21.5 | 252.64 | 3.45 | 99999 | 99999 | 99999 | 17:57:04 | 75 | 7 | 131.26 | 0 | 0 | 0
2023-10-14 | 17:56:49 | 214 | 64609.214 | 113.6685 | 16.2575 | 110.7 | -73.94 | -73.44 | 6 | -86.59 | -1.49 | 4.2 | 373.598 | -1.49 | -69.51 | 3.41 | 1.61 | 18.104 | 0.8969 | 0.081 | 18.5 | 37.19 | 0.252 | 20.76 | 55 | 16.2 | 30.3155 | -98.8846 | 16.217 | 16 | 11537.22 | 21.51 | 252.71 | 3.38 | 99999 | 99999 | 99999 | 17:57:05 | 75 | 7 | 131.28 | 0 | 0 | 0
2023-10-14 | 17:56:50 | 200 | 64610.2 | 113.6857 | 16.2601 | 110.65 | -74.11 | -73.61 | 6 | -86.73 | -1.5 | 4.2 | 373.327 | -1.5 | -69.72 | 3.39 | 1.57 | 18.104 | 0.8853 | 0.08 | 18.5 | 37.19 | 0.249 | 20.76 | 55 | 16.2 | 30.3156 | -98.8844 | 16.22 | 16 | 11531.32 | 21.51 | 252.69 | 3.34 | 99999 | 99999 | 99999 | 17:57:06 | 75 | 7 | 131.3 | 0 | 0 | 0
2023-10-14 | 17:56:51 | 233 | 64611.233 | 113.7026 | 16.2628 | 110.6 | -74.21 | -73.71 | 6 | -86.81 | -1.51 | 4.2 | 373.187 | -1.51 | -69.8 | 3.35 | 1.55 | 18.104 | 0.8775 | 0.0793 | 18.5 | 37.19 | 0.247 | 20.76 | 55 | 16.2 | 30.3156 | -98.8842 | 16.222 | 16 | 11527.39 | 21.58 | 252.7 | 3.32 | 99999 | 99999 | 99999 | 17:57:07 | 75 | 7 | 131.32 | 0 | 0 | 0
2023-10-14 | 17:56:52 | 250 | 64612.25 | 113.7182 | 16.2649 | 110.56 | -74.28 | -73.78 | 6 | -86.87 | -1.52 | 4.2 | 373.094 | -1.52 | -69.89 | 3.26 | 1.53 | 18.104 | 0.8737 | 0.079 | 18.5 | 37.19 | 0.246 | 20.76 | 56 | 16.2 | 30.3157 | -98.884 | 16.224 | 16 | 11523.45 | 21.58 | 252.73 | 3.24 | 99999 | 99999 | 99999 | 17:57:08 | 75 | 7 | 131.34 | 0 | 0 | 0
2023-10-14 | 17:56:53 | 182 | 64613.182 | 113.7365 | 16.2675 | 110.51 | -74.35 | -73.85 | 6 | -86.93 | -1.52 | 4.2 | 373.011 | -1.52 | -69.96 | 3.27 | 1.52 | 18.104 | 0.8853 | 0.0801 | 18.5 | 37.19 | 0.249 | 20.76 | 56 | 16.2 | 30.3157 | -98.8838 | 16.227 | 16 | 11517.55 | 21.43 | 252.63 | 3.24 | 99999 | 99999 | 99999 | 17:57:09 | 75 | 7 | 131.36 | 0 | 0 | 0
2023-10-14 | 17:56:54 | 284 | 64614.284 | 113.7518 | 16.2707 | 110.45 | -74.42 | -73.92 | 6 | -86.98 | -1.53 | 4.2 | 372.937 | -1.53 | -70.03 | 3.24 | 1.5 | 18.104 | 0.8969 | 0.0812 | 18.5 | 37.19 | 0.252 | 20.76 | 56 | 16.2 | 30.3158 | -98.8836 | 16.231 | 16 | 11509.69 | 21.43 | 252.61 | 3.28 | 99999 | 99999 | 99999 | 17:57:10 | 75 | 7 | 131.38 | 0 | 0 | 0
2023-10-14 | 17:56:55 | 198 | 64615.198 | 113.7683 | 16.2738 | 110.39 | -74.47 | -73.97 | 6 | -87.03 | -1.54 | 4.2 | 372.901 | -1.54 | -70.08 | 3.25 | 1.49 | 18.104 | 0.8969 | 0.0812 | 18.5 | 37.19 | 0.252 | 20.76 | 56 | 16.2 | 30.3158 | -98.8834 | 16.233 | 16 | 11505.76 | 21.34 | 252.86 | 3.21 | 99999 | 99999 | 99999 | 17:57:11 | 75 | 7 | 131.4 | 0 | 0 | 0
2023-10-14 | 17:56:56 | 188 | 64616.188 | 113.7856 | 16.2759 | 110.35 | -74.49 | -73.99 | 6 | -87.04 | -1.54 | 4.2 | 372.902 | -1.54 | -70.1 | 3.21 | 1.49 | 18.104 | 0.8853 | 0.0802 | 18.5 | 37.19 | 0.249 | 20.76 | 56 | 16.1 | 30.3159 | -98.8832 | 16.236 | 16 | 11499.86 | 21.19 | 253.17 | 3.2 | 99999 | 99999 | 99999 | 17:57:12 | 75 | 7 | 131.42 | 0 | 0 | 0
2023-10-14 | 17:56:57 | 230 | 64617.23 | 113.8021 | 16.2786 | 110.3 | -74.53 | -74.03 | 6 | -87.08 | -1.55 | 4.2 | 372.875 | -1.55 | -70.14 | 3.18 | 1.48 | 18.104 | 0.8776 | 0.0796 | 18.5 | 37.19 | 0.247 | 20.76 | 56 | 16.1 | 30.3159 | -98.883 | 16.239 | 16 | 11493.97 | 21.1 | 253.39 | 3.18 | 99999 | 99999 | 99999 | 17:57:13 | 75 | 7 | 131.44 | 0 | 0 | 0
2023-10-14 | 17:56:58 | 216 | 64618.216 | 113.8184 | 16.2817 | 110.24 | -74.55 | -74.05 | 6 | -87.09 | -1.56 | 4.2 | 372.895 | -1.56 | -70.16 | 3.14 | 1.48 | 18.104 | 0.8892 | 0.0807 | 18.5 | 37.19 | 0.25 | 20.76 | 56 | 16.1 | 30.3159 | -98.8828 | 16.242 | 16 | 11488.08 | 20.99 | 253.55 | 3.11 | 99999 | 99999 | 99999 | 17:57:14 | 75 | 7 | 131.46 | 0 | 0 | 0
2023-10-14 | 17:56:59 | 198 | 64619.198 | 113.8358 | 16.2844 | 110.19 | -74.59 | -74.09 | 6 | -87.13 | -1.57 | 4.2 | 372.868 | -1.57 | -70.19 | 3.09 | 1.47 | 18.104 | 0.893 | 0.081 | 18.5 | 37.19 | 0.251 | 20.76 | 56 | 16.1 | 30.316 | -98.8825 | 16.245 | 16 | 11482.19 | 21.01 | 253.9 | 3.06 | 99999 | 99999 | 99999 | 17:57:15 | 75 | 7 | 131.48 | 0 | 0 | 0
2023-10-14 | 17:57:00 | 239 | 64620.239 | 113.8511 | 16.2875 | 110.13 | -74.62 | -74.12 | 6 | -87.15 | -1.58 | 4.2 | 372.87 | -1.58 | -70.23 | 3.03 | 1.46 | 18.104 | 0.9008 | 0.0818 | 18.5 | 37.19 | 0.253 | 20.76 | 56 | 16.1 | 30.316 | -98.8823 | 16.249 | 16 | 11474.34 | 20.92 | 254.2 | 3.07 | 99999 | 99999 | 99999 | 17:57:16 | 75 | 7 | 131.5 | 0 | 0 | 0
2023-10-14 | 17:57:01 | 159 | 64621.159 | 113.8686 | 16.2907 | 110.07 | -74.6 | -74.1 | 6 | -87.13 | -1.59 | 4.2 | 372.965 | -1.59 | -70.21 | 3.01 | 1.47 | 18.104 | 0.9046 | 0.0822 | 18.5 | 37.19 | 0.254 | 20.76 | 56 | 16.1 | 30.3161 | -98.8821 | 16.252 | 16 | 11468.45 | 20.98 | 254.26 | 3 | 99999 | 99999 | 99999 | 17:57:17 | 75 | 7 | 131.52 | 0 | 0 | 0
2023-10-14 | 17:57:02 | 209 | 64622.209 | 113.886 | 16.2928 | 110.03 | -74.6 | -74.1 | 6 | -87.13 | -1.59 | 4.2 | 373.004 | -1.59 | -70.21 | 2.94 | 1.47 | 18.104 | 0.893 | 0.0812 | 18.5 | 37.19 | 0.251 | 20.76 | 56 | 16.1 | 30.3161 | -98.8819 | 16.255 | 16 | 11462.57 | 21 | 254.33 | 2.96 | 99999 | 99999 | 99999 | 17:57:18 | 75 | 7 | 131.54 | 0 | 0 | 0
2023-10-14 | 17:57:03 | 250 | 64623.25 | 113.9013 | 16.296 | 109.97 | -74.61 | -74.11 | 5.9 | -87.24 | -1.6 | 4.2 | 373.043 | -1.6 | -70.22 | 2.92 | 1.44 | 18.104 | 0.893 | 0.0812 | 18.5 | 37.19 | 0.251 | 20.76 | 56 | 16.1 | 30.3162 | -98.8817 | 16.258 | 16 | 11456.69 | 20.98 | 254.59 | 2.97 | 99999 | 99999 | 99999 | 17:57:19 | 75 | 7 | 131.57 | 0 | 0 | 0
2023-10-14 | 17:57:04 | 169 | 64624.169 | 113.9187 | 16.3002 | 109.89 | -74.62 | -74.11 | 6 | -87.14 | -1.61 | 4.2 | 373.12 | -1.61 | -70.24 | 3.01 | 1.47 | 18.104 | 0.9008 | 0.082 | 18.5 | 37.19 | 0.253 | 20.76 | 56 | 16.1 | 30.3162 | -98.8815 | 16.262 | 16 | 11448.86 | 21.08 | 254.9 | 3.04 | 99999 | 99999 | 99999 | 17:57:20 | 75 | 7 | 131.59 | 0 | 0 | 0
2023-10-14 | 17:57:05 | 215 | 64625.215 | 113.9359 | 16.3034 | 109.83 | -74 | -73.49 | 6 | -86.63 | -1.61 | 4.2 | 374.344 | -1.61 | -69.6 | 3.04 | 1.61 | 18.104 | 0.9047 | 0.0824 | 18.5 | 37.19 | 0.254 | 20.76 | 56 | 16.1 | 30.3163 | -98.8813 | 16.265 | 16 | 11443 | 20.96 | 254.98 | 3.07 | 99999 | 99999 | 99999 | 17:57:21 | 75 | 7 | 131.61 | 0 | 0 | 0
2023-10-14 | 17:57:06 | 244 | 64626.244 | 113.9514 | 16.306 | 109.78 | -72.72 | -72.21 | 6 | -85.58 | -1.62 | 4.2 | 376.799 | -1.62 | -68.47 | 3.02 | 1.94 | 18.104 | 0.9047 | 0.0824 | 18.5 | 37.19 | 0.254 | 20.76 | 56 | 16.1 | 30.3163 | -98.8811 | 16.267 | 16 | 11439.11 | 20.9 | 255.04 | 3.07 | 99999 | 99999 | 99999 | 17:57:22 | 75 | 7 | 131.63 | 0 | 0 | 0
2023-10-14 | 17:57:07 | 179 | 64627.179 | 113.9689 | 16.3087 | 109.73 | -71.96 | -71.45 | 6 | -84.95 | -1.62 | 4.2 | 378.276 | -1.62 | -67.56 | 3.01 | 2.16 | 18.104 | 0.9047 | 0.0824 | 18.5 | 37.19 | 0.254 | 20.76 | 56 | 16.1 | 30.3164 | -98.8809 | 16.27 | 16 | 11433.31 | 20.77 | 255.25 | 3.07 | 99999 | 99999 | 99999 | 17:57:23 | 75 | 7 | 131.65 | 0 | 0 | 0
2023-10-14 | 17:57:08 | 227 | 64628.227 | 113.9863 | 16.3109 | 109.69 | -71.29 | -70.78 | 6 | -84.4 | -1.63 | 4.2 | 379.575 | -1.63 | -66.89 | 2.99 | 2.38 | 18.104 | 0.8892 | 0.0811 | 18.5 | 37.19 | 0.25 | 20.76 | 56 | 16.1 | 30.3164 | -98.8807 | 16.273 | 16 | 11427.54 | 20.68 | 255.48 | 3.03 | 99999 | 99999 | 99999 | 17:57:24 | 75 | 7 | 131.67 | 0 | 0 | 0
2023-10-14 | 17:57:09 | 269 | 64629.269 | 114.0018 | 16.3147 | 109.62 | -70.99 | -70.48 | 6 | -84.16 | -1.64 | 4.2 | 380.209 | -1.64 | -66.59 | 2.99 | 2.48 | 18.104 | 0.8969 | 0.0818 | 18.5 | 37.19 | 0.252 | 20.76 | 56 | 16.1 | 30.3164 | -98.8805 | 16.277 | 16 | 11419.86 | 20.63 | 255.59 | 3.04 | 99999 | 99999 | 99999 | 17:57:25 | 75 | 7 | 131.69 | 0 | 0 | 0
2023-10-14 | 17:57:10 | 199 | 64630.199 | 114.0183 | 16.3184 | 109.55 | -71.54 | -71.03 | 6 | -84.61 | -1.65 | 4.2 | 379.243 | -1.65 | -67.04 | 3 | 2.3 | 18.104 | 0.9008 | 0.0822 | 18.5 | 37.19 | 0.253 | 20.76 | 56 | 16.1 | 30.3165 | -98.8803 | 16.28 | 16 | 11414.1 | 20.54 | 255.57 | 3 | 99999 | 99999 | 99999 | 17:57:26 | 75 | 7 | 131.71 | 0 | 0 | 0
2023-10-14 | 17:57:11 | 190 | 64631.19 | 114.0358 | 16.3217 | 109.49 | -72.38 | -71.87 | 6 | -85.3 | -1.66 | 4.2 | 377.722 | -1.66 | -67.98 | 2.95 | 2.04 | 18.104 | 0.9046 | 0.0826 | 18.5 | 37.19 | 0.254 | 20.73 | 56 | 16.1 | 30.3165 | -98.8801 | 16.283 | 16 | 11408.33 | 20.48 | 255.62 | 2.96 | 99999 | 99999 | 99999 | 17:57:27 | 75 | 7 | 131.73 | 0 | 0 | 0
2023-10-14 | 17:57:12 | 238 | 64632.238 | 114.0522 | 16.3254 | 109.42 | -73.2 | -72.69 | 6 | -85.97 | -1.66 | 4.2 | 376.248 | -1.66 | -68.8 | 2.92 | 1.81 | 18.104 | 0.9045 | 0.0827 | 18.5 | 37.19 | 0.254 | 20.7 | 56 | 16.1 | 30.3166 | -98.8798 | 16.286 | 16 | 11402.53 | 20.59 | 255.61 | 2.97 | 99999 | 99999 | 99999 | 17:57:28 | 75 | 7 | 131.75 | 0 | 0 | 0
2023-10-14 | 17:57:13 | 224 | 64633.224 | 114.0684 | 16.327 | 109.39 | -73.14 | -72.63 | 6 | -85.92 | -1.67 | 4.2 | 376.39 | -1.67 | -68.74 | 2.93 | 1.83 | 18.104 | 0.8851 | 0.0809 | 18.5 | 37.19 | 0.249 | 20.68 | 56 | 16.1 | 30.3166 | -98.8796 | 16.288 | 16 | 11398.66 | 20.65 | 255.43 | 2.96 | 99999 | 99999 | 99999 | 17:57:29 | 75 | 7 | 131.77 | 0 | 0 | 0
2023-10-14 | 17:57:14 | 195 | 64634.195 | 114.0859 | 16.3297 | 109.34 | -73.31 | -72.8 | 6 | -86.06 | -1.67 | 4.2 | 376.119 | -1.67 | -68.91 | 2.91 | 1.79 | 18.104 | 0.8967 | 0.082 | 18.5 | 37.19 | 0.252 | 20.67 | 56 | 16.1 | 30.3167 | -98.8794 | 16.291 | 16 | 11392.86 | 20.61 | 255.24 | 2.96 | 99999 | 99999 | 99999 | 17:57:30 | 75 | 7 | 131.79 | 0 | 0 | 0
2023-10-14 | 17:57:15 | 247 | 64635.247 | 114.1023 | 16.3324 | 109.29 | -73.73 | -73.22 | 6 | -86.41 | -1.68 | 4.2 | 375.378 | -1.68 | -69.27 | 2.9 | 1.68 | 18.104 | 0.9006 | 0.0824 | 18.5 | 37.19 | 0.253 | 20.67 | 56 | 16.1 | 30.3167 | -98.8792 | 16.294 | 16 | 11387.05 | 20.61 | 255.19 | 2.97 | 99999 | 99999 | 99999 | 17:57:31 | 75 | 7 | 131.81 | 0 | 0 | 0
2023-10-14 | 17:57:16 | 230 | 64636.23 | 114.1185 | 16.3356 | 109.23 | -74.07 | -73.56 | 6 | -86.69 | -1.68 | 4.2 | 374.796 | -1.68 | -69.67 | 2.91 | 1.6 | 18.104 | 0.9083 | 0.0832 | 18.5 | 37.19 | 0.255 | 20.67 | 56 | 16.1 | 30.3168 | -98.879 | 16.297 | 16 | 11381.23 | 20.7 | 255.16 | 2.96 | 99999 | 99999 | 99999 | 17:57:32 | 75 | 7 | 131.84 | 0 | 0 | 0
2023-10-14 | 17:57:17 | 203 | 64637.203 | 114.1358 | 16.3388 | 109.17 | -74.23 | -73.72 | 6 | -86.82 | -1.69 | 4.2 | 374.554 | -1.69 | -69.83 | 2.91 | 1.57 | 18.104 | 0.9083 | 0.0832 | 18.5 | 37.19 | 0.255 | 20.67 | 56 | 16.1 | 30.3168 | -98.8787 | 16.301 | 16 | 11373.47 | 20.67 | 255.16 | 2.96 | 99999 | 99999 | 99999 | 17:57:33 | 75 | 7 | 131.86 | 0 | 0 | 0
2023-10-14 | 17:57:18 | 238 | 64638.238 | 114.151 | 16.3414 | 109.12 | -74.04 | -73.53 | 6 | -86.67 | -1.69 | 4.2 | 374.96 | -1.69 | -69.64 | 2.89 | 1.61 | 18.104 | 0.9044 | 0.0829 | 18.5 | 37.19 | 0.254 | 20.67 | 56 | 16.1 | 30.3168 | -98.8786 | 16.303 | 16 | 11369.59 | 20.69 | 255.21 | 2.98 | 99999 | 99999 | 99999 | 17:57:34 | 75 | 7 | 131.87 | 0 | 0 | 0
2023-10-14 | 17:57:19 | 155 | 64639.155 | 114.1698 | 16.3452 | 109.05 | -74.13 | -73.62 | 6 | -86.74 | -1.7 | 4.2 | 374.859 | -1.7 | -69.7 | 2.94 | 1.59 | 18.104 | 0.8967 | 0.0822 | 18.5 | 37.19 | 0.252 | 20.67 | 56 | 16.1 | 30.3169 | -98.8784 | 16.307 | 16 | 11361.83 | 20.6 | 255.47 | 3 | 99999 | 99999 | 99999 | 17:57:35 | 75 | 7 | 131.89 | 0 | 0 | 0
2023-10-14 | 17:57:20 | 280 | 64640.28 | 114.1861 | 16.3484 | 108.99 | -74.19 | -73.68 | 6 | -86.79 | -1.71 | 4.2 | 374.805 | -1.71 | -69.82 | 2.95 | 1.58 | 18.104 | 0.9044 | 0.083 | 18.5 | 37.19 | 0.254 | 20.67 | 56 | 16.1 | 30.3169 | -98.8782 | 16.31 | 16 | 11356.02 | 20.54 | 255.8 | 3.03 | 99999 | 99999 | 99999 | 17:57:36 | 75 | 7 | 131.91 | 0 | 0 | 0
2023-10-14 | 17:57:21 | 257 | 64641.257 | 114.2023 | 16.3516 | 108.93 | -73.86 | -73.35 | 6 | -86.52 | -1.72 | 4.2 | 375.485 | -1.72 | -69.46 | 2.99 | 1.66 | 18.104 | 0.9083 | 0.0834 | 18.5 | 37.19 | 0.255 | 20.67 | 56 | 16.1 | 30.3169 | -98.878 | 16.313 | 16 | 11350.22 | 20.47 | 256.03 | 3.07 | 99999 | 99999 | 99999 | 17:57:37 | 75 | 7 | 131.93 | 0 | 0 | 0
2023-10-14 | 17:57:22 | 228 | 64642.228 | 114.2197 | 16.3548 | 108.87 | -73.95 | -73.44 | 6 | -86.59 | -1.72 | 4.2 | 375.375 | -1.72 | -69.55 | 3.01 | 1.63 | 18.104 | 0.9122 | 0.0838 | 18.5 | 37.19 | 0.256 | 20.67 | 56 | 16.1 | 30.317 | -98.8778 | 16.317 | 16 | 11342.48 | 20.39 | 256.16 | 3.1 | 99999 | 99999 | 99999 | 17:57:38 | 75 | 7 | 131.95 | 0 | 0 | 0
2023-10-14 | 17:57:23 | 276 | 64643.276 | 114.2356 | 16.3575 | 108.82 | -74.22 | -73.71 | 6 | -86.81 | -1.73 | 4.2 | 374.915 | -1.73 | -69.82 | 2.99 | 1.57 | 18.104 | 0.9122 | 0.0838 | 18.5 | 37.19 | 0.256 | 20.67 | 56 | 16.1 | 30.317 | -98.8776 | 16.32 | 16 | 11336.68 | 20.46 | 256.29 | 3.06 | 99999 | 99999 | 99999 | 17:57:39 | 75 | 7 | 131.97 | 0 | 0 | 0
2023-10-14 | 17:57:24 | 231 | 64644.231 | 114.2526 | 16.3612 | 108.75 | -74.26 | -73.75 | 6 | -86.85 | -1.73 | 4.2 | 374.908 | -1.73 | -69.86 | 3.01 | 1.56 | 18.104 | 0.9083 | 0.0835 | 18.5 | 37.19 | 0.255 | 20.67 | 56 | 16.1 | 30.3171 | -98.8773 | 16.323 | 16 | 11330.88 | 20.48 | 256.43 | 3.1 | 99999 | 99999 | 99999 | 17:57:40 | 75 | 7 | 132 | 0 | 0 | 0
2023-10-14 | 17:57:25 | 247 | 64645.247 | 114.2702 | 16.3639 | 108.7 | -74.3 | -73.79 | 6 | -86.88 | -1.74 | 4.2 | 374.882 | -1.74 | -69.9 | 3.03 | 1.56 | 18.104 | 0.9083 | 0.0836 | 18.5 | 37.19 | 0.255 | 20.67 | 56 | 16.1 | 30.3171 | -98.8771 | 16.326 | 16 | 11325.08 | 20.58 | 256.36 | 3.11 | 99999 | 99999 | 99999 | 17:57:41 | 75 | 7 | 132.02 | 0 | 0 | 0
2023-10-14 | 17:57:26 | 301 | 64646.301 | 114.2865 | 16.3671 | 108.64 | -74.46 | -73.95 | 5.9 | -87.11 | -1.74 | 4.2 | 374.639 | -1.74 | -70.06 | 3.05 | 1.5 | 18.104 | 0.9083 | 0.0836 | 18.5 | 37.19 | 0.255 | 20.67 | 56 | 16.1 | 30.3172 | -98.8769 | 16.33 | 16 | 11317.35 | 20.62 | 256.19 | 3.13 | 99999 | 99999 | 99999 | 17:57:42 | 75 | 7.1 | 132.04 | 0 | 0 | 0
2023-10-14 | 17:57:27 | 280 | 64647.28 | 114.3024 | 16.3709 | 108.57 | -74.67 | -74.16 | 5.9 | -87.28 | -1.75 | 4.2 | 374.312 | -1.75 | -70.27 | 3.07 | 1.45 | 18.104 | 0.9083 | 0.0837 | 18.5 | 37.19 | 0.255 | 20.67 | 56 | 16.1 | 30.3172 | -98.8767 | 16.333 | 16 | 11311.55 | 20.63 | 256.15 | 3.14 | 99999 | 99999 | 99999 | 17:57:43 | 75 | 7.1 | 132.06 | 0 | 0 | 0
2023-10-14 | 17:57:28 | 234 | 64648.234 | 114.3198 | 16.3741 | 108.51 | -74.6 | -74.09 | 6 | -87.13 | -1.75 | 4.2 | 374.503 | -1.75 | -70.25 | 3.09 | 1.49 | 18.104 | 0.9083 | 0.0837 | 18.5 | 37.19 | 0.255 | 20.67 | 56 | 16.1 | 30.3173 | -98.8765 | 16.336 | 16 | 11305.75 | 20.72 | 256.24 | 3.14 | 99999 | 99999 | 99999 | 17:57:44 | 75 | 7.1 | 132.08 | 0 | 0 | 0
2023-10-14 | 17:57:29 | 282 | 64649.282 | 114.3351 | 16.3767 | 108.46 | -74.45 | -73.94 | 6 | -87 | -1.76 | 4.2 | 374.835 | -1.76 | -70.06 | 3.07 | 1.53 | 18.104 | 0.9083 | 0.0837 | 18.5 | 37.19 | 0.255 | 20.67 | 56 | 16.1 | 30.3173 | -98.8763 | 16.339 | 16 | 11299.95 | 20.68 | 256.39 | 3.1 | 99999 | 99999 | 99999 | 17:57:45 | 75 | 7.1 | 132.1 | 0 | 0 | 0
2023-10-14 | 17:57:30 | 199 | 64650.199 | 114.3516 | 16.38 | 108.4 | -74.37 | -73.86 | 6 | -86.94 | -1.76 | 4.2 | 375.045 | -1.76 | -70.01 | 3.07 | 1.54 | 18.104 | 0.9084 | 0.0838 | 18.5 | 37.19 | 0.255 | 20.67 | 56 | 16.1 | 30.3173 | -98.8761 | 16.342 | 16 | 11294.16 | 20.56 | 256.45 | 3.1 | 99999 | 99999 | 99999 | 17:57:46 | 75 | 7.1 | 132.12 | 0 | 0 | 0
2023-10-14 | 17:57:31 | 187 | 64651.187 | 114.3697 | 16.3821 | 108.36 | -73.97 | -73.46 | 6 | -86.61 | -1.77 | 4.2 | 375.839 | -1.77 | -69.57 | 3.08 | 1.64 | 18.104 | 0.9084 | 0.0838 | 18.5 | 37.19 | 0.255 | 20.67 | 56 | 16.1 | 30.3174 | -98.8759 | 16.345 | 16 | 11288.39 | 20.54 | 256.69 | 3.1 | 99999 | 99999 | 99999 | 17:57:47 | 75 | 7.1 | 132.14 | 0 | 0 | 0
2023-10-14 | 17:57:32 | 274 | 64652.274 | 114.385 | 16.3848 | 108.31 | -74.01 | -73.5 | 6 | -86.64 | -1.78 | 4.2 | 375.813 | -1.78 | -69.58 | 3.06 | 1.63 | 18.104 | 0.9084 | 0.0839 | 18.5 | 37.19 | 0.255 | 20.67 | 56 | 16.1 | 30.3174 | -98.8756 | 16.348 | 16 | 11282.62 | 20.53 | 256.99 | 3.1 | 99999 | 99999 | 99999 | 17:57:48 | 75 | 7.1 | 132.16 | 0 | 0 | 0
2023-10-14 | 17:57:33 | 193 | 64653.193 | 114.4024 | 16.3886 | 108.24 | -74.27 | -73.76 | 6 | -86.86 | -1.79 | 4.2 | 375.391 | -1.79 | -69.83 | 3.04 | 1.57 | 18.104 | 0.9084 | 0.0839 | 18.5 | 37.19 | 0.255 | 20.67 | 56 | 16.1 | 30.3174 | -98.8754 | 16.351 | 16 | 11276.84 | 20.45 | 257.15 | 3.06 | 99999 | 99999 | 99999 | 17:57:49 | 75 | 7.1 | 132.18 | 0 | 0 | 0
2023-10-14 | 17:57:34 | 234 | 64654.234 | 114.4199 | 16.3918 | 108.18 | -74.53 | -74.02 | 6 | -87.07 | -1.79 | 4.2 | 374.96 | -1.79 | -70.13 | 3.05 | 1.51 | 18.104 | 0.9084 | 0.084 | 18.5 | 37.19 | 0.255 | 20.67 | 56 | 16.1 | 30.3175 | -98.8752 | 16.354 | 16 | 11271.07 | 20.43 | 257.14 | 3.06 | 99999 | 99999 | 99999 | 17:57:50 | 75 | 7.1 | 132.2 | 0 | 0 | 0
2023-10-14 | 17:57:35 | 284 | 64655.284 | 114.4351 | 16.3934 | 108.15 | -74.74 | -74.23 | 5.9 | -87.34 | -1.8 | 4.2 | 374.593 | -1.8 | -70.34 | 3.01 | 1.44 | 18.104 | 0.9045 | 0.0836 | 18.5 | 37.19 | 0.254 | 20.67 | 56 | 16.1 | 30.3175 | -98.875 | 16.357 | 16 | 11265.29 | 20.54 | 257.06 | 3.1 | 99999 | 99999 | 99999 | 17:57:51 | 75 | 7.1 | 132.22 | 0 | 0 | 0
2023-10-14 | 17:57:36 | 201 | 64656.201 | 114.4516 | 16.3972 | 108.08 | -74.89 | -74.38 | 5.9 | -87.46 | -1.8 | 4.2 | 374.379 | -1.8 | -70.49 | 3.05 | 1.41 | 18.104 | 0.8968 | 0.083 | 18.5 | 37.19 | 0.252 | 20.67 | 56 | 16.1 | 30.3176 | -98.8748 | 16.36 | 16 | 11259.51 | 20.52 | 256.97 | 3.1 | 99999 | 99999 | 99999 | 17:57:52 | 75 | 7.1 | 132.25 | 0 | 0 | 0
2023-10-14 | 17:57:37 | 189 | 64657.189 | 114.47 | 16.4004 | 108.02 | -74.98 | -74.47 | 6 | -87.44 | -1.8 | 4.2 | 374.268 | -1.8 | -70.58 | 3.09 | 1.42 | 18.104 | 0.9007 | 0.0834 | 18.5 | 37.19 | 0.253 | 20.67 | 56 | 16.1 | 30.3176 | -98.8746 | 16.363 | 16 | 11253.72 | 20.64 | 256.86 | 3.1 | 99999 | 99999 | 99999 | 17:57:53 | 75 | 7.1 | 132.27 | 0 | 0 | 0
2023-10-14 | 17:57:38 | 290 | 64658.29 | 114.4852 | 16.4036 | 107.96 | -74.59 | -74.08 | 6 | -87.12 | -1.81 | 4.2 | 375.064 | -1.81 | -70.19 | 3.07 | 1.5 | 18.104 | 0.9045 | 0.0838 | 18.5 | 37.19 | 0.254 | 20.67 | 56 | 16.1 | 30.3177 | -98.8744 | 16.367 | 16 | 11246.02 | 20.79 | 256.85 | 3.1 | 99999 | 99999 | 99999 | 17:57:54 | 75 | 7.1 | 132.29 | 0 | 0 | 0
2023-10-14 | 17:57:39 | 207 | 64659.207 | 114.5011 | 16.4074 | 107.89 | -74.09 | -73.58 | 6 | -86.71 | -1.82 | 4.2 | 376.078 | -1.82 | -69.75 | 3.07 | 1.62 | 18.104 | 0.9045 | 0.0838 | 18.5 | 37.19 | 0.254 | 20.67 | 56 | 16.1 | 30.3177 | -98.8742 | 16.37 | 16 | 11240.26 | 20.73 | 256.7 | 3.11 | 99999 | 99999 | 99999 | 17:57:55 | 75 | 7.1 | 132.31 | 0 | 0 | 0
2023-10-14 | 17:57:40 | 161 | 64660.161 | 114.5195 | 16.4101 | 107.84 | -73.36 | -72.85 | 5.9 | -86.2 | -1.82 | 4.2 | 377.507 | -1.82 | -68.96 | 3.05 | 1.77 | 18.104 | 0.9045 | 0.0839 | 18.5 | 37.19 | 0.254 | 20.67 | 56 | 16.1 | 30.3178 | -98.8739 | 16.373 | 16 | 11234.53 | 20.8 | 256.77 | 3.1 | 99999 | 99999 | 99999 | 17:57:56 | 75 | 7.1 | 132.33 | 0 | 0 | 0
2023-10-14 | 17:57:41 | 265 | 64661.265 | 114.536 | 16.4123 | 107.8 | -72.94 | -72.43 | 6 | -85.76 | -1.83 | 4.2 | 378.34 | -1.83 | -68.54 | 2.99 | 1.91 | 18.104 | 0.9084 | 0.0843 | 18.5 | 37.19 | 0.255 | 20.67 | 56 | 16.1 | 30.3178 | -98.8737 | 16.375 | 16 | 11230.71 | 20.8 | 256.92 | 3.07 | 99999 | 99999 | 99999 | 17:57:57 | 75 | 7.1 | 132.35 | 0 | 0 | 0
2023-10-14 | 17:57:42 | 253 | 64662.253 | 114.5513 | 16.4144 | 107.76 | -73.23 | -72.72 | 6 | -86 | -1.83 | 4.2 | 377.832 | -1.83 | -68.77 | 3.01 | 1.83 | 18.104 | 0.9084 | 0.0843 | 18.5 | 37.19 | 0.255 | 20.67 | 56 | 16.1 | 30.3178 | -98.8735 | 16.378 | 16 | 11225 | 20.69 | 256.97 | 3.11 | 99999 | 99999 | 99999 | 17:57:58 | 75 | 7.1 | 132.37 | 0 | 0 | 0
2023-10-14 | 17:57:43 | 172 | 64663.172 | 114.5697 | 16.4177 | 107.7 | -73.72 | -73.21 | 6 | -86.4 | -1.83 | 4.2 | 376.966 | -1.83 | -69.25 | 3.04 | 1.71 | 18.104 | 0.9084 | 0.0843 | 18.5 | 37.19 | 0.255 | 20.67 | 56 | 16.1 | 30.3179 | -98.8733 | 16.381 | 16 | 11219.28 | 20.63 | 256.91 | 3.11 | 99999 | 99999 | 99999 | 17:57:59 | 75 | 7.1 | 132.39 | 0 | 0 | 0
2023-10-14 | 17:57:44 | 275 | 64664.275 | 114.5864 | 16.4215 | 107.63 | -74.09 | -73.58 | 6 | -86.71 | -1.84 | 4.2 | 376.336 | -1.84 | -69.69 | 3.07 | 1.62 | 18.104 | 0.9084 | 0.0844 | 18.5 | 37.19 | 0.255 | 20.67 | 56 | 16.1 | 30.3179 | -98.8731 | 16.385 | 16 | 11211.63 | 20.58 | 257.01 | 3.13 | 99999 | 99999 | 99999 | 17:58:00 | 75 | 7.1 | 132.41 | 0 | 0 | 0
2023-10-14 | 17:57:45 | 279 | 64665.279 | 114.602 | 16.4253 | 107.56 | -74.1 | -73.59 | 6 | -86.72 | -1.85 | 4.2 | 376.387 | -1.85 | -69.7 | 3.09 | 1.62 | 18.104 | 0.92 | 0.0855 | 18.5 | 37.19 | 0.258 | 20.67 | 56 | 16.1 | 30.318 | -98.8729 | 16.387 | 16 | 11207.81 | 20.55 | 257.01 | 3.11 | 99999 | 99999 | 99999 | 17:58:01 | 75 | 7.1 | 132.43 | 0 | 0 | 0
2023-10-14 | 17:57:46 | 213 | 64666.213 | 114.6204 | 16.4285 | 107.5 | -73.75 | -73.24 | 6 | -86.43 | -1.85 | 4.2 | 377.109 | -1.85 | -69.35 | 3.09 | 1.7 | 18.104 | 0.9162 | 0.0852 | 18.5 | 37.19 | 0.257 | 20.67 | 56 | 16.1 | 30.318 | -98.8727 | 16.39 | 13 | 11202.08 | 20.46 | 256.89 | 3.07 | 99999 | 99999 | 99999 | 17:58:02 | 75 | 7.1 | 132.45 | 0 | 0 | 0
2023-10-14 | 17:57:47 | 316 | 64667.316 | 114.6357 | 16.4312 | 107.45 | -73.81 | -73.3 | 6 | -86.48 | -1.86 | 4.2 | 377.045 | -1.86 | -69.41 | 3.09 | 1.69 | 18.104 | 0.9123 | 0.0849 | 18.5 | 37.19 | 0.256 | 20.67 | 56 | 16.1 | 30.3181 | -98.8725 | 16.394 | 16 | 11194.46 | 20.51 | 256.62 | 3.13 | 99999 | 99999 | 99999 | 17:58:03 | 75 | 7.1 | 132.47 | 0 | 0 | 0
2023-10-14 | 17:57:48 | 234 | 64668.234 | 114.6524 | 16.4345 | 107.39 | -74.14 | -73.63 | 6 | -86.75 | -1.86 | 4.2 | 376.481 | -1.86 | -69.74 | 3.07 | 1.61 | 18.104 | 0.9162 | 0.0853 | 18.5 | 37.19 | 0.257 | 20.67 | 56 | 16.1 | 30.3181 | -98.8723 | 16.397 | 16 | 11188.74 | 20.44 | 256.44 | 3.1 | 99999 | 99999 | 99999 | 17:58:04 | 75 | 7.1 | 132.49 | 0 | 0 | 0
2023-10-14 | 17:57:49 | 237 | 64669.237 | 114.6698 | 16.4378 | 107.33 | -74.54 | -74.03 | 6 | -87.08 | -1.87 | 4.2 | 375.784 | -1.87 | -70.09 | 3.09 | 1.52 | 18.104 | 0.9316 | 0.0868 | 18.5 | 37.19 | 0.261 | 20.67 | 56 | 16.1 | 30.3182 | -98.8721 | 16.401 | 16 | 11181.1 | 20.59 | 256.3 | 3.14 | 99999 | 99999 | 99999 | 17:58:05 | 75 | 7.1 | 132.51 | 0 | 0 | 0
2023-10-14 | 17:57:50 | 279 | 64670.279 | 114.6851 | 16.4415 | 107.26 | -74.82 | -74.31 | 6 | -87.31 | -1.87 | 4.2 | 375.324 | -1.87 | -70.39 | 3.1 | 1.46 | 18.104 | 0.9394 | 0.0876 | 18.5 | 37.19 | 0.263 | 20.67 | 56 | 16.1 | 30.3182 | -98.8719 | 16.405 | 16 | 11173.45 | 20.66 | 256.18 | 3.17 | 99999 | 99999 | 99999 | 17:58:06 | 75 | 7.1 | 132.53 | 0 | 0 | 0
2023-10-14 | 17:57:51 | 196 | 64671.196 | 114.7015 | 16.4453 | 107.19 | -74.96 | -74.45 | 6 | -87.43 | -1.88 | 4.2 | 375.129 | -1.88 | -70.55 | 3.13 | 1.43 | 18.104 | 0.9432 | 0.088 | 18.5 | 37.19 | 0.264 | 20.67 | 56 | 16.1 | 30.3183 | -98.8717 | 16.409 | 16 | 11165.8 | 20.63 | 256.07 | 3.17 | 99999 | 99999 | 99999 | 17:58:07 | 75 | 7.1 | 132.55 | 0 | 0 | 0
2023-10-14 | 17:57:52 | 183 | 64672.183 | 114.7199 | 16.4475 | 107.15 | -75.06 | -74.55 | 6 | -87.51 | -1.88 | 4.2 | 374.979 | -1.88 | -70.65 | 3.11 | 1.41 | 18.104 | 0.9432 | 0.088 | 18.5 | 37.19 | 0.264 | 20.67 | 56 | 16.1 | 30.3183 | -98.8715 | 16.412 | 16 | 11160.07 | 20.75 | 256.02 | 3.17 | 99999 | 99999 | 99999 | 17:58:08 | 75 | 7.1 | 132.58 | 0 | 0 | 0
2023-10-14 | 17:57:53 | 284 | 64673.284 | 114.7359 | 16.4502 | 107.1 | -75.16 | -74.65 | 6 | -87.59 | -1.89 | 4.2 | 374.84 | -1.89 | -70.74 | 3.06 | 1.39 | 18.104 | 0.9355 | 0.0873 | 18.5 | 37.19 | 0.262 | 20.67 | 56 | 16.1 | 30.3184 | -98.8713 | 16.415 | 16 | 11154.33 | 20.74 | 256.14 | 3.17 | 99999 | 99999 | 99999 | 17:58:09 | 75 | 7.1 | 132.6 | 0 | 0 | 0
2023-10-14 | 17:57:54 | 248 | 64674.248 | 114.7512 | 16.4529 | 107.05 | -75.26 | -74.75 | 6 | -87.68 | -1.89 | 4.2 | 374.7 | -1.89 | -70.85 | 3.07 | 1.37 | 18.104 | 0.9394 | 0.0878 | 18.5 | 37.19 | 0.263 | 20.67 | 56 | 16.1 | 30.3184 | -98.8711 | 16.418 | 16 | 11148.59 | 20.67 | 256.07 | 3.17 | 99999 | 99999 | 99999 | 17:58:10 | 75 | 7.1 | 132.62 | 0 | 0 | 0
2023-10-14 | 17:57:55 | 165 | 64675.165 | 114.7697 | 16.4562 | 106.99 | -75.34 | -74.83 | 6 | -87.74 | -1.9 | 4.2 | 374.609 | -1.9 | -70.93 | 3.09 | 1.36 | 18.104 | 0.9433 | 0.0882 | 18.5 | 37.19 | 0.264 | 20.67 | 56 | 16.1 | 30.3185 | -98.8709 | 16.421 | 16 | 11142.86 | 20.6 | 256.09 | 3.14 | 99999 | 99999 | 99999 | 17:58:11 | 75 | 7.1 | 132.64 | 0 | 0 | 0
2023-10-14 | 17:57:56 | 275 | 64676.275 | 114.786 | 16.4594 | 106.93 | -75.25 | -74.74 | 6 | -87.67 | -1.9 | 4.2 | 374.839 | -1.9 | -70.86 | 3.05 | 1.38 | 18.104 | 0.9471 | 0.0886 | 18.5 | 37.19 | 0.265 | 20.67 | 56 | 16.1 | 30.3185 | -98.8707 | 16.425 | 16 | 11135.21 | 20.6 | 256.19 | 3.17 | 99999 | 99999 | 99999 | 17:58:12 | 75 | 7.1 | 132.65 | 0 | 0 | 0
2023-10-14 | 17:57:57 | 254 | 64677.254 | 114.8015 | 16.4632 | 106.86 | -75.22 | -74.71 | 5.9 | -87.74 | -1.9 | 4.2 | 374.966 | -1.9 | -70.82 | 3.07 | 1.36 | 18.104 | 0.9471 | 0.0886 | 18.5 | 37.19 | 0.265 | 20.67 | 56 | 16.1 | 30.3185 | -98.8705 | 16.428 | 16 | 11129.49 | 20.56 | 256.21 | 3.17 | 99999 | 99999 | 99999 | 17:58:13 | 75 | 7.1 | 132.68 | 0 | 0 | 0
2023-10-14 | 17:57:58 | 180 | 64678.18 | 114.8198 | 16.467 | 106.79 | -75.25 | -74.74 | 6 | -87.67 | -1.91 | 4.2 | 374.979 | -1.91 | -70.85 | 3.12 | 1.38 | 18.104 | 0.9355 | 0.0876 | 18.5 | 37.19 | 0.262 | 20.67 | 56 | 16.1 | 30.3186 | -98.8702 | 16.431 | 16 | 11123.76 | 20.51 | 256.01 | 3.17 | 99999 | 99999 | 99999 | 17:58:14 | 75 | 7.1 | 132.7 | 0 | 0 | 0
2023-10-14 | 17:57:59 | 283 | 64679.283 | 114.8362 | 16.4697 | 106.74 | -74.84 | -74.33 | 6 | -87.33 | -1.92 | 4.2 | 375.806 | -1.92 | -70.44 | 3.09 | 1.46 | 18.104 | 0.9355 | 0.0876 | 18.5 | 37.19 | 0.262 | 20.67 | 56 | 16.1 | 30.3187 | -98.87 | 16.435 | 16 | 11116.14 | 20.59 | 255.61 | 3.21 | 99999 | 99999 | 99999 | 17:58:15 | 75 | 7.1 | 132.72 | 0 | 0 | 0
2023-10-14 | 17:58:00 | 263 | 64680.263 | 114.8521 | 16.4719 | 106.7 | -74.13 | -73.62 | 6 | -86.74 | -1.92 | 4.2 | 377.191 | -1.92 | -69.73 | 3.09 | 1.62 | 18.104 | 0.947 | 0.0887 | 18.5 | 37.19 | 0.265 | 20.61 | 56 | 16.1 | 30.3187 | -98.8698 | 16.438 | 16 | 11110.44 | 20.67 | 255.41 | 3.21 | 99999 | 99999 | 99999 | 17:58:16 | 75 | 7.1 | 132.74 | 0 | 0 | 0
2023-10-14 | 17:58:01 | 218 | 64681.218 | 114.8696 | 16.4763 | 106.62 | -73.57 | -73.06 | 6 | -86.28 | -1.93 | 4.2 | 378.334 | -1.93 | -69.19 | 3.16 | 1.76 | 18.104 | 0.9469 | 0.0888 | 18.5 | 37.19 | 0.265 | 20.58 | 56 | 16.1 | 30.3188 | -98.8696 | 16.442 | 16 | 11102.88 | 20.7 | 255.24 | 3.25 | 99999 | 99999 | 99999 | 17:58:17 | 75 | 7.1 | 132.76 | 0 | 0 | 0
2023-10-14 | 17:58:02 | 268 | 64682.268 | 114.886 | 16.479 | 106.57 | -73.66 | -73.15 | 6 | -86.36 | -1.93 | 4.2 | 378.213 | -1.93 | -69.26 | 3.11 | 1.74 | 18.104 | 0.9623 | 0.0903 | 18.5 | 37.19 | 0.269 | 20.58 | 56 | 16.1 | 30.3188 | -98.8694 | 16.445 | 16 | 11097.21 | 20.6 | 255.04 | 3.25 | 99999 | 99999 | 99999 | 17:58:18 | 75 | 7.1 | 132.78 | 0 | 0 | 0
2023-10-14 | 17:58:03 | 255 | 64683.255 | 114.9022 | 16.4817 | 106.52 | -73.98 | -73.47 | 6 | -86.62 | -1.93 | 4.2 | 377.657 | -1.93 | -69.58 | 3.1 | 1.66 | 18.104 | 0.9546 | 0.0896 | 18.5 | 37.19 | 0.267 | 20.58 | 56 | 16.1 | 30.3189 | -98.8692 | 16.447 | 16 | 11093.43 | 20.56 | 254.89 | 3.21 | 99999 | 99999 | 99999 | 17:58:19 | 75 | 7.1 | 132.8 | 0 | 0 | 0
2023-10-14 | 17:58:04 | 227 | 64684.227 | 114.9198 | 16.4845 | 106.47 | -74.39 | -73.88 | 6 | -86.96 | -1.93 | 4.2 | 376.93 | -1.93 | -69.99 | 3.15 | 1.57 | 18.104 | 0.9507 | 0.0893 | 18.5 | 37.19 | 0.266 | 20.58 | 56 | 16.1 | 30.3189 | -98.869 | 16.45 | 16 | 11087.76 | 20.53 | 254.87 | 3.2 | 99999 | 99999 | 99999 | 17:58:20 | 75 | 7.1 | 132.82 | 0 | 0 | 0
2023-10-14 | 17:58:05 | 279 | 64685.279 | 114.9356 | 16.4872 | 106.42 | -74.76 | -74.25 | 6 | -87.26 | -1.94 | 4.2 | 376.279 | -1.94 | -70.36 | 3.1 | 1.48 | 18.104 | 0.9469 | 0.089 | 18.5 | 37.19 | 0.265 | 20.58 | 56 | 16.1 | 30.319 | -98.8688 | 16.453 | 16 | 11082.07 | 20.45 | 254.97 | 3.21 | 99999 | 99999 | 99999 | 17:58:21 | 75 | 7.1 | 132.84 | 0 | 0 | 0
2023-10-14 | 17:58:06 | 231 | 64686.231 | 114.9521 | 16.4899 | 106.37 | -75.06 | -74.55 | 6 | -87.51 | -1.94 | 4.2 | 375.76 | -1.94 | -70.66 | 3.08 | 1.42 | 18.104 | 0.9585 | 0.0901 | 18.5 | 37.19 | 0.268 | 20.58 | 56 | 16.1 | 30.319 | -98.8686 | 16.456 | 16 | 11076.38 | 20.38 | 255.01 | 3.21 | 99999 | 99999 | 99999 | 17:58:22 | 75 | 7.1 | 132.86 | 0 | 0 | 0
2023-10-14 | 17:58:07 | 216 | 64687.216 | 114.9695 | 16.4938 | 106.3 | -75.29 | -74.78 | 5.9 | -87.8 | -1.95 | 4.2 | 375.394 | -1.95 | -70.89 | 3.12 | 1.35 | 18.104 | 0.9662 | 0.0909 | 18.5 | 37.19 | 0.27 | 20.58 | 56 | 16.1 | 30.3191 | -98.8684 | 16.459 | 16 | 11070.69 | 20.29 | 254.98 | 3.17 | 99999 | 99999 | 99999 | 17:58:23 | 75 | 7.1 | 132.88 | 0 | 0 | 0
2023-10-14 | 17:58:08 | 266 | 64688.266 | 114.9865 | 16.497 | 106.24 | -75.45 | -74.94 | 6 | -87.83 | -1.95 | 4.2 | 375.151 | -1.95 | -71.05 | 3.08 | 1.34 | 18.104 | 0.9662 | 0.0909 | 18.5 | 37.19 | 0.27 | 20.58 | 56 | 16.1 | 30.3191 | -98.8682 | 16.462 | 16 | 11064.99 | 20.2 | 254.89 | 3.17 | 99999 | 99999 | 99999 | 17:58:24 | 75 | 7.1 | 132.9 | 0 | 0 | 0
2023-10-14 | 17:58:09 | 283 | 64689.283 | 115.0019 | 16.5003 | 106.18 | -75.48 | -74.97 | 6 | -87.86 | -1.96 | 4.1 | 375.154 | -1.96 | -71.08 | 3.1 | 1.34 | 18.104 | 0.9546 | 0.0899 | 18.5 | 37.19 | 0.267 | 20.58 | 56 | 16.1 | 30.3192 | -98.868 | 16.466 | 16 | 11057.39 | 20.25 | 254.88 | 3.21 | 99999 | 99999 | 99999 | 17:58:25 | 75 | 7.1 | 132.92 | 0 | 0 | 0
2023-10-14 | 17:58:10 | 207 | 64690.207 | 115.0196 | 16.5036 | 106.12 | -75.51 | -75 | 6 | -87.88 | -1.97 | 4.1 | 375.158 | -1.97 | -71.11 | 3.15 | 1.33 | 18.104 | 0.9546 | 0.09 | 18.5 | 37.19 | 0.267 | 20.58 | 56 | 16.1 | 30.3192 | -98.8678 | 16.469 | 16 | 11051.7 | 20.3 | 254.71 | 3.24 | 99999 | 99999 | 99999 | 17:58:26 | 75 | 7.1 | 132.94 | 0 | 0 | 0
2023-10-14 | 17:58:11 | 271 | 64691.271 | 115.0358 | 16.5074 | 106.05 | -75.57 | -75.06 | 6 | -87.93 | -1.97 | 4.2 | 375.114 | -1.97 | -71.17 | 3.2 | 1.32 | 18.104 | 0.9701 | 0.0915 | 18.5 | 37.19 | 0.271 | 20.58 | 56 | 16.1 | 30.3193 | -98.8676 | 16.472 | 16 | 11046 | 20.34 | 254.48 | 3.24 | 99999 | 99999 | 99999 | 17:58:27 | 75 | 7.1 | 132.96 | 0 | 0 | 0
2023-10-14 | 17:58:12 | 240 | 64692.24 | 115.0522 | 16.5101 | 106 | -75.63 | -75.12 | 6 | -87.98 | -1.98 | 4.2 | 375.051 | -1.98 | -71.23 | 3.18 | 1.31 | 18.104 | 0.974 | 0.0919 | 18.5 | 37.19 | 0.272 | 20.58 | 56 | 16.1 | 30.3193 | -98.8674 | 16.476 | 16 | 11038.42 | 20.36 | 254.42 | 3.27 | 99999 | 99999 | 99999 | 17:58:28 | 75 | 7.1 | 132.98 | 0 | 0 | 0
2023-10-14 | 17:58:13 | 226 | 64693.226 | 115.0697 | 16.5134 | 105.94 | -75.7 | -75.19 | 6 | -88.04 | -1.99 | 4.1 | 374.978 | -1.99 | -71.3 | 3.17 | 1.3 | 18.104 | 0.9778 | 0.0923 | 18.5 | 37.19 | 0.273 | 20.58 | 56 | 16.1 | 30.3194 | -98.8672 | 16.479 | 16 | 11032.73 | 20.41 | 254.5 | 3.24 | 99999 | 99999 | 99999 | 17:58:29 | 75 | 7.1 | 133 | 0 | 0 | 0
2023-10-14 | 17:58:14 | 274 | 64694.274 | 115.085 | 16.5166 | 105.88 | -75.75 | -75.24 | 6 | -88.08 | -2 | 4.1 | 374.944 | -2 | -71.35 | 3.15 | 1.29 | 18.104 | 0.9817 | 0.0927 | 18.5 | 37.19 | 0.274 | 20.58 | 56 | 16.1 | 30.3194 | -98.867 | 16.481 | 16 | 11028.93 | 20.45 | 254.5 | 3.24 | 99999 | 99999 | 99999 | 17:58:30 | 75 | 7.1 | 133.02 | 0 | 0 | 0
2023-10-14 | 17:58:15 | 190 | 64695.19 | 115.1024 | 16.5194 | 105.83 | -75.79 | -75.28 | 6 | -88.12 | -2 | 4.1 | 374.918 | -2 | -71.38 | 3.14 | 1.28 | 18.104 | 0.9817 | 0.0928 | 18.5 | 37.19 | 0.274 | 20.58 | 56 | 16.1 | 30.3194 | -98.8668 | 16.484 | 16 | 11023.24 | 20.38 | 254.55 | 3.24 | 99999 | 99999 | 99999 | 17:58:31 | 75 | 7.1 | 133.04 | 0 | 0 | 0
2023-10-14 | 17:58:16 | 233 | 64696.233 | 115.1205 | 16.5221 | 105.78 | -75.83 | -75.32 | 6 | -88.15 | -2.01 | 4.1 | 374.893 | -2.01 | -71.43 | 3.14 | 1.28 | 18.104 | 0.9817 | 0.0928 | 18.5 | 37.19 | 0.274 | 20.58 | 56 | 16.1 | 30.3195 | -98.8666 | 16.487 | 16 | 11017.56 | 20.44 | 254.67 | 3.2 | 99999 | 99999 | 99999 | 17:58:32 | 75 | 7.1 | 133.06 | 0 | 0 | 0
2023-10-14 | 17:58:17 | 321 | 64697.321 | 115.1358 | 16.5248 | 105.73 | -75.87 | -75.36 | 6 | -88.18 | -2.01 | 4.1 | 374.867 | -2.01 | -71.47 | 3.11 | 1.27 | 18.104 | 0.9817 | 0.0929 | 18.5 | 37.19 | 0.274 | 20.58 | 56 | 16.1 | 30.3195 | -98.8664 | 16.491 | 16 | 11009.98 | 20.41 | 254.88 | 3.25 | 99999 | 99999 | 99999 | 17:58:33 | 75 | 7.1 | 133.08 | 0 | 0 | 0
2023-10-14 | 17:58:18 | 240 | 64698.24 | 115.1522 | 16.5287 | 105.66 | -75.9 | -75.39 | 6 | -88.21 | -2.01 | 4.1 | 374.881 | -2.01 | -71.5 | 3.13 | 1.26 | 18.104 | 0.9817 | 0.0929 | 18.5 | 37.19 | 0.274 | 20.58 | 56 | 16.1 | 30.3196 | -98.8662 | 16.494 | 16 | 11004.3 | 20.41 | 254.99 | 3.21 | 99999 | 99999 | 99999 | 17:58:34 | 75 | 7.1 | 133.1 | 0 | 0 | 0
2023-10-14 | 17:58:19 | 227 | 64699.227 | 115.1697 | 16.5314 | 105.61 | -75.92 | -75.41 | 6 | -88.22 | -2.02 | 4.1 | 374.893 | -2.02 | -71.52 | 3.1 | 1.26 | 18.104 | 0.9817 | 0.093 | 18.5 | 37.19 | 0.274 | 20.58 | 56 | 16.1 | 30.3196 | -98.866 | 16.497 | 16 | 10998.62 | 20.42 | 254.96 | 3.18 | 99999 | 99999 | 99999 | 17:58:35 | 75 | 7.1 | 133.12 | 0 | 0 | 0
2023-10-14 | 17:58:20 | 277 | 64700.277 | 115.1867 | 16.5347 | 105.55 | -75.93 | -75.42 | 6 | -88.23 | -2.02 | 4.1 | 374.935 | -2.02 | -71.53 | 3.07 | 1.26 | 18.104 | 0.9817 | 0.093 | 18.5 | 37.19 | 0.274 | 20.58 | 56 | 16.1 | 30.3197 | -98.8657 | 16.5 | 16 | 10992.94 | 20.39 | 254.86 | 3.14 | 99999 | 99999 | 99999 | 17:58:36 | 75 | 7.1 | 133.15 | 0 | 0 | 0
2023-10-14 | 17:58:21 | 293 | 64701.293 | 115.202 | 16.5374 | 105.5 | -75.94 | -75.43 | 6 | -88.24 | -2.03 | 4.1 | 374.966 | -2.03 | -71.54 | 3.09 | 1.26 | 18.104 | 0.9817 | 0.0931 | 18.5 | 37.19 | 0.274 | 20.58 | 57 | 16.1 | 30.3197 | -98.8655 | 16.503 | 16 | 10987.27 | 20.49 | 254.8 | 3.14 | 99999 | 99999 | 99999 | 17:58:37 | 75 | 7.1 | 133.17 | 0 | 0 | 0
2023-10-14 | 17:58:22 | 211 | 64702.211 | 115.2193 | 16.5401 | 105.45 | -75.95 | -75.44 | 6 | -88.25 | -2.03 | 4.1 | 374.998 | -2.03 | -71.55 | 3.11 | 1.26 | 18.104 | 0.9856 | 0.0935 | 18.5 | 37.19 | 0.275 | 20.58 | 57 | 16.1 | 30.3198 | -98.8653 | 16.506 | 16 | 10981.6 | 20.49 | 254.78 | 3.14 | 99999 | 99999 | 99999 | 17:58:38 | 75 | 7.1 | 133.19 | 0 | 0 | 0
2023-10-14 | 17:58:23 | 249 | 64703.249 | 115.2367 | 16.5429 | 105.4 | -75.96 | -75.45 | 6 | -88.26 | -2.04 | 4.1 | 375.03 | -2.04 | -71.56 | 3.1 | 1.26 | 18.104 | 0.9972 | 0.0946 | 18.5 | 37.19 | 0.278 | 20.58 | 57 | 16.1 | 30.3198 | -98.8651 | 16.509 | 16 | 10975.93 | 20.5 | 254.59 | 3.14 | 99999 | 99999 | 99999 | 17:58:39 | 75 | 7.1 | 133.21 | 0 | 0 | 0
2023-10-14 | 17:58:24 | 297 | 64704.297 | 115.2521 | 16.5467 | 105.33 | -75.97 | -75.46 | 6 | -88.27 | -2.04 | 4.1 | 375.082 | -2.04 | -71.57 | 3.11 | 1.25 | 18.104 | 1.0049 | 0.0954 | 18.5 | 37.19 | 0.28 | 20.57 | 57 | 16.1 | 30.3199 | -98.8649 | 16.513 | 16 | 10968.37 | 20.48 | 254.55 | 3.17 | 99999 | 99999 | 99999 | 17:58:40 | 75 | 7.1 | 133.23 | 0 | 0 | 0
2023-10-14 | 17:58:25 | 217 | 64705.217 | 115.2693 | 16.55 | 105.27 | -75.99 | -75.48 | 6 | -88.28 | -2.05 | 4.1 | 375.104 | -2.05 | -71.59 | 3.13 | 1.25 | 18.104 | 0.9972 | 0.0947 | 18.5 | 37.19 | 0.278 | 20.56 | 57 | 16.1 | 30.3199 | -98.8647 | 16.516 | 16 | 10962.71 | 20.56 | 254.55 | 3.14 | 99999 | 99999 | 99999 | 17:58:41 | 75 | 7.1 | 133.25 | 0 | 0 | 0
2023-10-14 | 17:58:26 | 251 | 64706.251 | 115.2868 | 16.5533 | 105.21 | -75.87 | -75.36 | 6 | -88.18 | -2.06 | 4.1 | 375.394 | -2.06 | -71.53 | 3.11 | 1.27 | 18.104 | 0.9894 | 0.094 | 18.5 | 37.19 | 0.276 | 20.54 | 57 | 16.1 | 30.32 | -98.8645 | 16.519 | 16 | 10957.05 | 20.51 | 254.61 | 3.13 | 99999 | 99999 | 99999 | 17:58:42 | 75 | 7.1 | 133.27 | 0 | 0 | 0
2023-10-14 | 17:58:27 | 298 | 64707.298 | 115.302 | 16.556 | 105.16 | -75.41 | -74.9 | 6 | -87.8 | -2.07 | 4.1 | 376.32 | -2.07 | -71.04 | 3.06 | 1.37 | 18.104 | 0.9854 | 0.0937 | 18.5 | 37.19 | 0.275 | 20.51 | 57 | 16.1 | 30.32 | -98.8643 | 16.523 | 16 | 10949.52 | 20.45 | 254.61 | 3.17 | 99999 | 99999 | 99999 | 17:58:43 | 75 | 7.1 | 133.29 | 0 | 0 | 0
2023-10-14 | 17:58:28 | 214 | 64708.214 | 115.3193 | 16.5594 | 105.1 | -75.36 | -74.85 | 6 | -87.76 | -2.08 | 4.1 | 376.476 | -2.08 | -70.96 | 3.1 | 1.38 | 18.104 | 1.0008 | 0.0952 | 18.5 | 37.19 | 0.279 | 20.5 | 57 | 16.1 | 30.3201 | -98.8641 | 16.526 | 16 | 10943.88 | 20.45 | 254.8 | 3.14 | 99999 | 99999 | 99999 | 17:58:44 | 75 | 7.1 | 133.31 | 0 | 0 | 0
2023-10-14 | 17:58:29 | 253 | 64709.253 | 115.3358 | 16.5627 | 105.04 | -75.5 | -74.99 | 6 | -87.88 | -2.08 | 4.1 | 376.271 | -2.08 | -71.08 | 3.13 | 1.35 | 18.104 | 0.9969 | 0.0949 | 18.5 | 37.19 | 0.278 | 20.49 | 57 | 16.1 | 30.3201 | -98.8639 | 16.529 | 16 | 10938.25 | 20.43 | 255.07 | 3.14 | 99999 | 99999 | 99999 | 17:58:45 | 75 | 7.1 | 133.33 | 0 | 0 | 0
2023-10-14 | 17:58:30 | 239 | 64710.239 | 115.3521 | 16.5665 | 104.97 | -75.66 | -75.15 | 5.9 | -88.1 | -2.09 | 4.1 | 376.038 | -2.09 | -71.24 | 3.11 | 1.3 | 18.104 | 1.0085 | 0.0961 | 18.5 | 37.19 | 0.281 | 20.49 | 57 | 16.1 | 30.3201 | -98.8637 | 16.533 | 16 | 10930.74 | 20.37 | 255.22 | 3.13 | 99999 | 99999 | 99999 | 17:58:46 | 75 | 7.1 | 133.35 | 0 | 0 | 0
2023-10-14 | 17:58:31 | 218 | 64711.218 | 115.3694 | 16.5698 | 104.91 | -75.81 | -75.3 | 5.9 | -88.23 | -2.1 | 4.1 | 375.813 | -2.1 | -71.41 | 3.14 | 1.27 | 18.104 | 1.0124 | 0.0965 | 18.5 | 37.19 | 0.282 | 20.49 | 57 | 16.1 | 30.3202 | -98.8635 | 16.537 | 16 | 10923.22 | 20.33 | 255.34 | 3.17 | 99999 | 99999 | 99999 | 17:58:47 | 75 | 7.1 | 133.37 | 0 | 0 | 0
2023-10-14 | 17:58:32 | 257 | 64712.257 | 115.3859 | 16.5742 | 104.83 | -75.87 | -75.36 | 6 | -88.18 | -2.1 | 4.1 | 375.78 | -2.1 | -71.48 | 3.19 | 1.28 | 18.104 | 1.0008 | 0.0955 | 18.5 | 37.19 | 0.279 | 20.49 | 57 | 16.1 | 30.3202 | -98.8633 | 16.541 | 16 | 10915.71 | 20.4 | 255.32 | 3.25 | 99999 | 99999 | 99999 | 17:58:48 | 75 | 7.1 | 133.39 | 0 | 0 | 0
2023-10-14 | 17:58:33 | 244 | 64713.244 | 115.4019 | 16.577 | 104.78 | -75.86 | -75.35 | 5.9 | -88.27 | -2.11 | 4.1 | 375.851 | -2.11 | -71.45 | 3.19 | 1.26 | 18.104 | 1.0008 | 0.0955 | 18.5 | 37.19 | 0.279 | 20.49 | 57 | 16.1 | 30.3203 | -98.863 | 16.544 | 16 | 10910.08 | 20.45 | 255.24 | 3.24 | 99999 | 99999 | 99999 | 17:58:49 | 75 | 7.1 | 133.41 | 0 | 0 | 0
2023-10-14 | 17:58:34 | 207 | 64714.207 | 115.4192 | 16.5814 | 104.7 | -75.89 | -75.38 | 6 | -88.2 | -2.13 | 4.1 | 375.875 | -2.13 | -71.49 | 3.26 | 1.28 | 18.104 | 1.0124 | 0.0967 | 18.5 | 37.19 | 0.282 | 20.49 | 57 | 16.1 | 30.3203 | -98.8628 | 16.548 | 16 | 10902.57 | 20.53 | 255.16 | 3.28 | 99999 | 99999 | 99999 | 17:58:50 | 75 | 7.1 | 133.43 | 0 | 0 | 0
2023-10-14 | 17:58:35 | 246 | 64715.246 | 115.4356 | 16.5847 | 104.64 | -75.94 | -75.43 | 5.9 | -88.34 | -2.13 | 4.1 | 375.841 | -2.13 | -71.54 | 3.27 | 1.25 | 18.104 | 1.0163 | 0.0971 | 18.5 | 37.19 | 0.283 | 20.49 | 57 | 16.1 | 30.3204 | -98.8627 | 16.55 | 16 | 10898.82 | 20.49 | 255.14 | 3.25 | 99999 | 99999 | 99999 | 17:58:51 | 75 | 7.1 | 133.45 | 0 | 0 | 0
2023-10-14 | 17:58:36 | 227 | 64716.227 | 115.452 | 16.5875 | 104.59 | -76 | -75.48 | 5.9 | -88.38 | -2.14 | 4.1 | 375.797 | -2.14 | -71.59 | 3.23 | 1.24 | 18.104 | 1.0163 | 0.0972 | 18.5 | 37.19 | 0.283 | 20.49 | 57 | 16.1 | 30.3204 | -98.8624 | 16.553 | 16 | 10893.19 | 20.48 | 255.08 | 3.23 | 99999 | 99999 | 99999 | 17:58:52 | 75 | 7.1 | 133.47 | 0 | 0 | 0
2023-10-14 | 17:58:37 | 212 | 64717.212 | 115.4693 | 16.5913 | 104.52 | -75.93 | -75.41 | 5.9 | -88.32 | -2.15 | 4.1 | 376.002 | -2.15 | -71.52 | 3.26 | 1.25 | 18.104 | 1.0202 | 0.0976 | 18.5 | 37.19 | 0.284 | 20.49 | 57 | 16.1 | 30.3205 | -98.8622 | 16.556 | 16 | 10887.57 | 20.58 | 255 | 3.25 | 99999 | 99999 | 99999 | 17:58:53 | 75 | 7.1 | 133.49 | 0 | 0 | 0
2023-10-14 | 17:58:38 | 252 | 64718.252 | 115.4865 | 16.5941 | 104.47 | -75.45 | -74.93 | 6 | -87.83 | -2.16 | 4.1 | 376.969 | -2.16 | -71.04 | 3.24 | 1.37 | 18.104 | 1.0202 | 0.0977 | 18.5 | 37.19 | 0.284 | 20.49 | 57 | 16.1 | 30.3205 | -98.862 | 16.559 | 16 | 10881.96 | 20.52 | 255.02 | 3.2 | 99999 | 99999 | 99999 | 17:58:54 | 75 | 7.1 | 133.51 | 0 | 0 | 0
2023-10-14 | 17:58:39 | 285 | 64719.285 | 115.5024 | 16.5974 | 104.41 | -74.68 | -74.16 | 6 | -87.19 | -2.16 | 4.1 | 378.499 | -2.16 | -70.27 | 3.23 | 1.53 | 18.104 | 1.0164 | 0.0973 | 18.5 | 37.19 | 0.283 | 20.5 | 57 | 16.1 | 30.3206 | -98.8619 | 16.563 | 16 | 10874.5 | 20.38 | 255.13 | 3.24 | 99999 | 99999 | 99999 | 17:58:55 | 75 | 7.1 | 133.53 | 0 | 0 | 0
2023-10-14 | 17:58:40 | 234 | 64720.234 | 115.5195 | 16.6008 | 104.35 | -73.91 | -73.39 | 6 | -86.56 | -2.17 | 4.1 | 380.029 | -2.17 | -69.58 | 3.22 | 1.72 | 18.104 | 1.0166 | 0.0974 | 18.5 | 37.19 | 0.283 | 20.56 | 57 | 16.1 | 30.3206 | -98.8617 | 16.566 | 16 | 10868.93 | 20.33 | 255.23 | 3.24 | 99999 | 99999 | 99999 | 17:58:56 | 75 | 7.1 | 133.55 | 0 | 0 | 0
2023-10-14 | 17:58:41 | 259 | 64721.259 | 115.5358 | 16.6041 | 104.29 | -73.49 | -72.97 | 6 | -86.21 | -2.18 | 4.1 | 380.893 | -2.18 | -69.08 | 3.24 | 1.82 | 18.104 | 1.0166 | 0.0975 | 18.5 | 37.19 | 0.283 | 20.58 | 57 | 16.1 | 30.3207 | -98.8615 | 16.57 | 16 | 10861.54 | 20.28 | 255.44 | 3.25 | 99999 | 99999 | 99999 | 17:58:57 | 75 | 7.1 | 133.57 | 0 | 0 | 0
2023-10-14 | 17:58:42 | 240 | 64722.24 | 115.5523 | 16.608 | 104.22 | -73.74 | -73.22 | 5.9 | -86.51 | -2.19 | 4.1 | 380.488 | -2.19 | -69.33 | 3.26 | 1.73 | 18.104 | 1.0166 | 0.0975 | 18.5 | 37.19 | 0.283 | 20.58 | 57 | 16.1 | 30.3207 | -98.8613 | 16.573 | 16 | 10856 | 20.24 | 255.68 | 3.24 | 99999 | 99999 | 99999 | 17:58:58 | 75 | 7.1 | 133.59 | 0 | 0 | 0
2023-10-14 | 17:58:43 | 229 | 64723.229 | 115.5696 | 16.6103 | 104.18 | -74.15 | -73.63 | 6 | -86.75 | -2.2 | 4.1 | 379.748 | -2.2 | -69.74 | 3.23 | 1.66 | 18.104 | 1.0205 | 0.098 | 18.5 | 37.19 | 0.284 | 20.58 | 57 | 16.1 | 30.3207 | -98.8611 | 16.576 | 16 | 10850.45 | 20.17 | 255.89 | 3.28 | 99999 | 99999 | 99999 | 17:58:59 | 75 | 7.1 | 133.61 | 0 | 0 | 0
2023-10-14 | 17:58:44 | 267 | 64724.267 | 115.5863 | 16.6131 | 104.13 | -74.15 | -73.63 | 6 | -86.75 | -2.21 | 4.1 | 379.8 | -2.21 | -69.74 | 3.22 | 1.66 | 18.104 | 1.0205 | 0.098 | 18.5 | 37.19 | 0.284 | 20.58 | 57 | 16.1 | 30.3207 | -98.8609 | 16.579 | 16 | 10844.9 | 20.13 | 255.97 | 3.28 | 99999 | 99999 | 99999 | 17:59:00 | 75 | 7.1 | 133.63 | 0 | 0 | 0
2023-10-14 | 17:58:45 | 270 | 64725.27 | 115.6024 | 16.617 | 104.06 | -73.89 | -73.37 | 6 | -86.54 | -2.22 | 4.1 | 380.369 | -2.22 | -69.48 | 3.27 | 1.73 | 18.104 | 1.0205 | 0.0981 | 18.5 | 37.19 | 0.284 | 20.58 | 57 | 16.1 | 30.3208 | -98.8607 | 16.582 | 16 | 10839.36 | 20.23 | 256.08 | 3.27 | 99999 | 99999 | 99999 | 17:59:01 | 75 | 7.1 | 133.65 | 0 | 0 | 0
2023-10-14 | 17:58:46 | 235 | 64726.235 | 115.6177 | 16.6204 | 104 | -73.26 | -72.74 | 6 | -86.02 | -2.23 | 4.1 | 381.634 | -2.23 | -68.85 | 3.3 | 1.89 | 18.104 | 1.0205 | 0.0981 | 18.5 | 37.19 | 0.284 | 20.58 | 56 | 16.1 | 30.3208 | -98.8604 | 16.585 | 16 | 10833.83 | 20.26 | 256.23 | 3.24 | 99999 | 99999 | 99999 | 17:59:02 | 75 | 7.1 | 133.67 | 0 | 0 | 0
2023-10-14 | 17:58:47 | 153 | 64727.153 | 115.6361 | 16.6232 | 103.95 | -72.75 | -72.23 | 6 | -85.6 | -2.24 | 4.1 | 382.66 | -2.24 | -68.34 | 3.27 | 2.04 | 18.104 | 1.0205 | 0.0982 | 18.5 | 37.19 | 0.284 | 20.58 | 57 | 16.1 | 30.3208 | -98.8602 | 16.589 | 16 | 10826.48 | 20.18 | 256.37 | 3.28 | 99999 | 99999 | 99999 | 17:59:03 | 75 | 7.1 | 133.69 | 0 | 0 | 0
2023-10-14 | 17:58:48 | 258 | 64728.258 | 115.652 | 16.6266 | 103.89 | -72.36 | -71.84 | 6 | -85.28 | -2.25 | 4.1 | 383.468 | -2.25 | -67.95 | 3.28 | 2.15 | 18.104 | 1.0205 | 0.0982 | 18.5 | 37.19 | 0.284 | 20.58 | 57 | 16.1 | 30.3208 | -98.86 | 16.592 | 16 | 10820.99 | 20.22 | 256.43 | 3.27 | 99999 | 99999 | 99999 | 17:59:04 | 75 | 7.1 | 133.71 | 0 | 0 | 0
2023-10-14 | 17:58:49 | 212 | 64729.212 | 115.6706 | 16.6294 | 103.84 | -72.71 | -72.19 | 5.9 | -85.67 | -2.26 | 4.1 | 382.852 | -2.26 | -68.19 | 3.27 | 2.02 | 18.104 | 1.0205 | 0.0983 | 18.5 | 37.19 | 0.284 | 20.58 | 57 | 16.1 | 30.3209 | -98.8598 | 16.596 | 16 | 10813.67 | 20.2 | 256.48 | 3.31 | 99999 | 99999 | 99999 | 17:59:05 | 75 | 7.1 | 133.73 | 0 | 0 | 0
2023-10-14 | 17:58:50 | 330 | 64730.33 | 115.6862 | 16.6328 | 103.78 | -73.62 | -73.1 | 6 | -86.32 | -2.27 | 4.1 | 381.176 | -2.27 | -69.07 | 3.28 | 1.8 | 18.104 | 1.0206 | 0.0983 | 18.5 | 37.19 | 0.284 | 20.58 | 57 | 16.1 | 30.3209 | -98.8596 | 16.599 | 16 | 10808.16 | 20.26 | 256.6 | 3.32 | 99999 | 99999 | 99999 | 17:59:06 | 75 | 7.1 | 133.75 | 0 | 0 | 0
2023-10-14 | 17:58:51 | 263 | 64731.263 | 115.7021 | 16.6362 | 103.72 | -74.51 | -73.99 | 6 | -87.05 | -2.28 | 4.1 | 379.538 | -2.28 | -69.98 | 3.3 | 1.58 | 18.104 | 1.0205 | 0.0984 | 18.5 | 37.19 | 0.284 | 20.57 | 57 | 16.1 | 30.321 | -98.8594 | 16.602 | 16 | 10802.64 | 20.11 | 256.61 | 3.31 | 99999 | 99999 | 99999 | 17:59:07 | 75 | 7.1 | 133.77 | 0 | 0 | 0
2023-10-14 | 17:58:52 | 217 | 64732.217 | 115.7202 | 16.639 | 103.67 | -75.19 | -74.67 | 6 | -87.62 | -2.29 | 4.1 | 378.291 | -2.29 | -70.7 | 3.32 | 1.43 | 18.104 | 1.0205 | 0.0984 | 18.5 | 37.19 | 0.284 | 20.55 | 57 | 16.1 | 30.321 | -98.8592 | 16.605 | 16 | 10797.09 | 20.06 | 256.49 | 3.31 | 99999 | 99999 | 99999 | 17:59:08 | 75 | 7.1 | 133.79 | 0 | 0 | 0
2023-10-14 | 17:58:53 | 303 | 64733.303 | 115.7366 | 16.6429 | 103.6 | -75.69 | -75.17 | 6 | -88.03 | -2.3 | 4.1 | 377.408 | -2.3 | -71.22 | 3.31 | 1.33 | 18.104 | 1.0203 | 0.0985 | 18.5 | 37.19 | 0.284 | 20.51 | 57 | 16.1 | 30.3211 | -98.859 | 16.608 | 16 | 10791.53 | 20.06 | 256.49 | 3.28 | 99999 | 99999 | 99999 | 17:59:09 | 75 | 7.1 | 133.81 | 0 | 0 | 0
2023-10-14 | 17:58:54 | 290 | 64734.29 | 115.7521 | 16.6456 | 103.55 | -76 | -75.48 | 6 | -88.29 | -2.31 | 4.1 | 376.868 | -2.31 | -71.59 | 3.29 | 1.27 | 18.104 | 1.0203 | 0.0985 | 18.5 | 37.19 | 0.284 | 20.49 | 57 | 16.1 | 30.3212 | -98.8588 | 16.611 | 16 | 10785.96 | 20.05 | 256.59 | 3.27 | 99999 | 99999 | 99999 | 17:59:10 | 75 | 7.1 | 133.83 | 0 | 0 | 0
2023-10-14 | 17:58:55 | 218 | 64735.218 | 115.7694 | 16.649 | 103.49 | -76.26 | -75.74 | 6 | -88.5 | -2.31 | 4.1 | 376.433 | -2.31 | -71.85 | 3.3 | 1.22 | 18.104 | 1.0203 | 0.0986 | 18.5 | 37.19 | 0.284 | 20.49 | 57 | 16.1 | 30.3212 | -98.8586 | 16.614 | 16 | 10780.39 | 19.93 | 256.52 | 3.28 | 99999 | 99999 | 99999 | 17:59:11 | 75 | 7.1 | 133.85 | 0 | 0 | 0
2023-10-14 | 17:58:56 | 258 | 64736.258 | 115.7868 | 16.6518 | 103.44 | -75.98 | -75.46 | 6 | -88.27 | -2.33 | 4.1 | 377.02 | -2.33 | -71.57 | 3.31 | 1.28 | 18.104 | 1.0164 | 0.0983 | 18.5 | 37.19 | 0.283 | 20.49 | 57 | 16.1 | 30.3212 | -98.8584 | 16.617 | 16 | 10774.82 | 19.93 | 256.37 | 3.25 | 99999 | 99999 | 99999 | 17:59:12 | 75 | 7.1 | 133.87 | 0 | 0 | 0
2023-10-14 | 17:58:57 | 298 | 64737.298 | 115.8021 | 16.6551 | 103.38 | -75.28 | -74.76 | 6 | -87.69 | -2.34 | 4.1 | 378.421 | -2.34 | -70.87 | 3.29 | 1.42 | 18.104 | 1.0203 | 0.0987 | 18.5 | 37.19 | 0.284 | 20.49 | 57 | 16.1 | 30.3213 | -98.8583 | 16.62 | 16 | 10769.27 | 19.84 | 256.36 | 3.24 | 99999 | 99999 | 99999 | 17:59:13 | 75 | 7.1 | 133.88 | 0 | 0 | 0
2023-10-14 | 17:58:58 | 216 | 64738.216 | 115.8195 | 16.6574 | 103.34 | -74.79 | -74.27 | 5.9 | -87.38 | -2.34 | 4.1 | 379.4 | -2.34 | -70.38 | 3.27 | 1.5 | 18.104 | 1.0087 | 0.0976 | 18.5 | 37.19 | 0.281 | 20.49 | 57 | 16.1 | 30.3213 | -98.8581 | 16.623 | 16 | 10763.74 | 19.78 | 256.44 | 3.24 | 99999 | 99999 | 99999 | 17:59:14 | 75 | 7.1 | 133.9 | 0 | 0 | 0
2023-10-14 | 17:58:59 | 264 | 64739.264 | 115.8362 | 16.6607 | 103.28 | -75.04 | -74.52 | 6 | -87.49 | -2.35 | 4.1 | 378.984 | -2.35 | -70.58 | 3.25 | 1.47 | 18.104 | 1.0126 | 0.098 | 18.5 | 37.19 | 0.282 | 20.49 | 57 | 16.1 | 30.3213 | -98.8579 | 16.626 | 16 | 10758.21 | 19.69 | 256.51 | 3.21 | 99999 | 99999 | 99999 | 17:59:15 | 75 | 7.1 | 133.92 | 0 | 0 | 0
2023-10-14 | 17:59:00 | 267 | 64740.267 | 115.8515 | 16.6636 | 103.23 | -75.41 | -74.89 | 6 | -87.8 | -2.35 | 4.1 | 378.329 | -2.35 | -71 | 3.23 | 1.39 | 18.104 | 1.0164 | 0.0985 | 18.5 | 37.19 | 0.283 | 20.49 | 57 | 16.1 | 30.3214 | -98.8577 | 16.63 | 16 | 10750.83 | 19.68 | 256.48 | 3.21 | 99999 | 99999 | 99999 | 17:59:16 | 75 | 7.1 | 133.94 | 0 | 0 | 0
2023-10-14 | 17:59:01 | 183 | 64741.183 | 115.8699 | 16.6669 | 103.17 | -75.81 | -75.29 | 6 | -88.13 | -2.36 | 4.1 | 377.626 | -2.36 | -71.4 | 3.2 | 1.31 | 18.104 | 1.0203 | 0.0989 | 18.5 | 37.19 | 0.284 | 20.49 | 57 | 16.1 | 30.3214 | -98.8575 | 16.633 | 16 | 10745.29 | 19.68 | 256.56 | 3.17 | 99999 | 99999 | 99999 | 17:59:17 | 75 | 7.1 | 133.96 | 0 | 0 | 0
2023-10-14 | 17:59:02 | 286 | 64742.286 | 115.8863 | 16.6703 | 103.11 | -76.11 | -75.59 | 6 | -88.38 | -2.36 | 4.1 | 377.114 | -2.36 | -71.7 | 3.21 | 1.26 | 18.104 | 1.0203 | 0.099 | 18.5 | 37.19 | 0.284 | 20.49 | 57 | 16.1 | 30.3214 | -98.8573 | 16.636 | 16 | 10739.75 | 19.64 | 256.82 | 3.18 | 99999 | 99999 | 99999 | 17:59:18 | 75 | 7.1 | 133.98 | 0 | 0 | 0
2023-10-14 | 17:59:03 | 271 | 64743.271 | 115.9016 | 16.6736 | 103.05 | -75.97 | -75.45 | 6 | -88.26 | -2.37 | 4.1 | 377.445 | -2.37 | -71.61 | 3.17 | 1.28 | 18.104 | 1.0203 | 0.099 | 18.5 | 37.19 | 0.284 | 20.49 | 57 | 16.1 | 30.3214 | -98.8571 | 16.639 | 16 | 10734.2 | 19.63 | 257.11 | 3.14 | 99999 | 99999 | 99999 | 17:59:19 | 75 | 7.1 | 134 | 0 | 0 | 0
2023-10-14 | 17:59:04 | 188 | 64744.188 | 115.9198 | 16.6759 | 103.01 | -75.85 | -75.33 | 6 | -88.16 | -2.38 | 4.1 | 377.716 | -2.38 | -71.44 | 3.15 | 1.31 | 18.104 | 1.0126 | 0.0983 | 18.5 | 37.19 | 0.282 | 20.49 | 57 | 16.1 | 30.3215 | -98.8569 | 16.642 | 16 | 10728.66 | 19.58 | 257.31 | 3.17 | 99999 | 99999 | 99999 | 17:59:20 | 75 | 7.1 | 134.02 | 0 | 0 | 0
2023-10-14 | 17:59:05 | 278 | 64745.278 | 115.9362 | 16.6792 | 102.95 | -76.03 | -75.51 | 6 | -88.31 | -2.39 | 4.1 | 377.434 | -2.39 | -71.62 | 3.16 | 1.27 | 18.104 | 1.0165 | 0.0987 | 18.5 | 37.19 | 0.283 | 20.49 | 57 | 16.1 | 30.3215 | -98.8567 | 16.645 | 16 | 10723.12 | 19.58 | 257.52 | 3.18 | 99999 | 99999 | 99999 | 17:59:21 | 75 | 7.1 | 134.04 | 0 | 0 | 0
2023-10-14 | 17:59:06 | 267 | 64746.267 | 115.9515 | 16.682 | 102.9 | -76.27 | -75.75 | 6 | -88.51 | -2.4 | 4.1 | 377.027 | -2.4 | -71.82 | 3.12 | 1.23 | 18.104 | 1.0165 | 0.0988 | 18.5 | 37.19 | 0.283 | 20.49 | 57 | 16.1 | 30.3215 | -98.8564 | 16.648 | 16 | 10717.58 | 19.68 | 257.8 | 3.17 | 99999 | 99999 | 99999 | 17:59:22 | 75 | 7.1 | 134.06 | 0 | 0 | 0
2023-10-14 | 17:59:07 | 185 | 64747.185 | 115.9697 | 16.6854 | 102.84 | -76.44 | -75.92 | 6 | -88.65 | -2.41 | 4.1 | 376.764 | -2.41 | -72.03 | 3.16 | 1.2 | 18.104 | 1.0203 | 0.0992 | 18.5 | 37.19 | 0.284 | 20.49 | 57 | 16.1 | 30.3216 | -98.8563 | 16.652 | 16 | 10710.19 | 19.57 | 258.1 | 3.21 | 99999 | 99999 | 99999 | 17:59:23 | 75 | 7.1 | 134.08 | 0 | 0 | 0
2023-10-14 | 17:59:08 | 272 | 64748.272 | 115.986 | 16.6893 | 102.77 | -76.61 | -76.09 | 6 | -88.79 | -2.42 | 4.1 | 376.511 | -2.42 | -72.2 | 3.17 | 1.17 | 18.104 | 1.0165 | 0.0989 | 18.5 | 37.19 | 0.283 | 20.49 | 57 | 16.1 | 30.3216 | -98.8561 | 16.656 | 16 | 10702.8 | 19.61 | 258.31 | 3.22 | 99999 | 99999 | 99999 | 17:59:24 | 75 | 7.1 | 134.1 | 0 | 0 | 0
2023-10-14 | 17:59:09 | 252 | 64749.252 | 116.0024 | 16.6927 | 102.71 | -76.71 | -76.19 | 6 | -88.88 | -2.42 | 4.1 | 376.382 | -2.42 | -72.3 | 3.17 | 1.15 | 18.104 | 1.001 | 0.0975 | 18.5 | 37.19 | 0.279 | 20.49 | 57 | 16.1 | 30.3216 | -98.8559 | 16.659 | 16 | 10697.25 | 19.56 | 258.45 | 3.2 | 99999 | 99999 | 99999 | 17:59:25 | 75 | 7.1 | 134.12 | 0 | 0 | 0
2023-10-14 | 17:59:10 | 237 | 64750.237 | 116.0198 | 16.6955 | 102.66 | -76.77 | -76.25 | 6 | -88.93 | -2.43 | 4.1 | 376.319 | -2.43 | -72.35 | 3.15 | 1.14 | 18.104 | 0.9894 | 0.0964 | 18.5 | 37.19 | 0.276 | 20.49 | 57 | 16.1 | 30.3217 | -98.8557 | 16.662 | 16 | 10691.71 | 19.49 | 258.58 | 3.17 | 99999 | 99999 | 99999 | 17:59:26 | 75 | 7.1 | 134.13 | 0 | 0 | 0
2023-10-14 | 17:59:11 | 279 | 64751.279 | 116.0361 | 16.6988 | 102.6 | -76.83 | -76.31 | 6 | -88.98 | -2.44 | 4.1 | 376.267 | -2.44 | -72.42 | 3.13 | 1.13 | 18.104 | 0.9856 | 0.0961 | 18.5 | 37.19 | 0.275 | 20.49 | 57 | 16.1 | 30.3217 | -98.8555 | 16.665 | 16 | 10686.17 | 19.43 | 258.65 | 3.18 | 99999 | 99999 | 99999 | 17:59:27 | 75 | 7.1 | 134.15 | 0 | 0 | 0
2023-10-14 | 17:59:12 | 258 | 64752.258 | 116.0517 | 16.7022 | 102.54 | -76.88 | -76.36 | 6 | -89.02 | -2.44 | 4.1 | 376.234 | -2.44 | -72.47 | 3.17 | 1.13 | 18.104 | 0.9856 | 0.0961 | 18.5 | 37.19 | 0.275 | 20.49 | 57 | 16.1 | 30.3217 | -98.8554 | 16.669 | 16 | 10678.78 | 19.28 | 258.62 | 3.21 | 99999 | 99999 | 99999 | 17:59:28 | 75 | 7.1 | 134.17 | 0 | 0 | 0
2023-10-14 | 17:59:13 | 197 | 64753.197 | 116.0699 | 16.7056 | 102.48 | -76.91 | -76.39 | 5.9 | -89.14 | -2.44 | 4.1 | 376.239 | -2.44 | -72.5 | 3.2 | 1.1 | 18.104 | 0.9856 | 0.0962 | 18.5 | 37.19 | 0.275 | 20.49 | 57 | 16.1 | 30.3217 | -98.8552 | 16.673 | 16 | 10671.39 | 19.25 | 258.55 | 3.24 | 99999 | 99999 | 99999 | 17:59:29 | 75 | 7.1 | 134.18 | 0 | 0 | 0
2023-10-14 | 17:59:14 | 284 | 64754.284 | 116.0862 | 16.7095 | 102.41 | -76.93 | -76.41 | 6 | -89.06 | -2.45 | 4.1 | 376.274 | -2.45 | -72.52 | 3.19 | 1.12 | 18.104 | 0.9817 | 0.0959 | 18.5 | 37.19 | 0.274 | 20.48 | 57 | 16.1 | 30.3218 | -98.855 | 16.677 | 16 | 10664.01 | 19.17 | 258.49 | 3.29 | 99999 | 99999 | 99999 | 17:59:30 | 75 | 7.1 | 134.2 | 0 | 0 | 0
2023-10-14 | 17:59:15 | 266 | 64755.266 | 116.1026 | 16.7134 | 102.34 | -76.97 | -76.45 | 6 | -89.09 | -2.45 | 4.1 | 376.27 | -2.45 | -72.56 | 3.2 | 1.11 | 18.104 | 0.9815 | 0.0959 | 18.5 | 37.19 | 0.274 | 20.43 | 57 | 16.1 | 30.3218 | -98.8548 | 16.681 | 16 | 10656.64 | 18.98 | 258.4 | 3.3 | 99999 | 99999 | 99999 | 17:59:31 | 75 | 7.1 | 134.22 | 0 | 0 | 0
2023-10-14 | 17:59:16 | 250 | 64756.25 | 116.12 | 16.7179 | 102.26 | -77 | -76.48 | 5.9 | -89.21 | -2.47 | 4.1 | 376.297 | -2.47 | -72.59 | 3.26 | 1.09 | 18.104 | 0.966 | 0.0945 | 18.5 | 37.19 | 0.27 | 20.4 | 57 | 16.1 | 30.3218 | -98.8547 | 16.685 | 16 | 10649.27 | 18.89 | 258.3 | 3.31 | 99999 | 99999 | 99999 | 17:59:32 | 75 | 7.1 | 134.24 | 0 | 0 | 0
2023-10-14 | 17:59:17 | 292 | 64757.292 | 116.1364 | 16.7218 | 102.19 | -77.03 | -76.51 | 5.9 | -89.23 | -2.47 | 4.1 | 376.312 | -2.47 | -72.62 | 3.28 | 1.09 | 18.104 | 0.9544 | 0.0934 | 18.5 | 37.19 | 0.267 | 20.39 | 57 | 16.1 | 30.3218 | -98.8544 | 16.688 | 16 | 10643.74 | 18.93 | 258.26 | 3.32 | 99999 | 99999 | 99999 | 17:59:33 | 75 | 7.1 | 134.25 | 0 | 0 | 0
2023-10-14 | 17:59:18 | 275 | 64758.275 | 116.1525 | 16.7252 | 102.13 | -77.06 | -76.54 | 5.9 | -89.26 | -2.48 | 4.1 | 376.318 | -2.48 | -72.65 | 3.3 | 1.08 | 18.104 | 0.9505 | 0.0931 | 18.5 | 37.19 | 0.266 | 20.39 | 57 | 16.1 | 30.3219 | -98.8542 | 16.69 | 16 | 10640.06 | 18.86 | 258.29 | 3.24 | 99999 | 99999 | 99999 | 17:59:34 | 75 | 7.1 | 134.27 | 0 | 0 | 0
2023-10-14 | 17:59:19 | 245 | 64759.245 | 116.1698 | 16.728 | 102.08 | -77.07 | -76.55 | 5.9 | -89.27 | -2.49 | 4.1 | 376.351 | -2.49 | -72.66 | 3.29 | 1.08 | 18.104 | 0.966 | 0.0946 | 18.5 | 37.19 | 0.27 | 20.39 | 57 | 16.1 | 30.3219 | -98.8541 | 16.694 | 16 | 10632.69 | 18.84 | 258.42 | 3.27 | 99999 | 99999 | 99999 | 17:59:35 | 75 | 7.1 | 134.29 | 0 | 0 | 0
2023-10-14 | 17:59:20 | 283 | 64760.283 | 116.1852 | 16.7308 | 102.03 | -77.08 | -76.56 | 6 | -89.18 | -2.49 | 4.1 | 376.384 | -2.49 | -72.67 | 3.26 | 1.1 | 18.104 | 0.9737 | 0.0954 | 18.5 | 37.19 | 0.272 | 20.39 | 57 | 16.1 | 30.3219 | -98.8539 | 16.697 | 16 | 10627.17 | 18.71 | 258.74 | 3.29 | 99999 | 99999 | 99999 | 17:59:36 | 75 | 7.1 | 134.31 | 0 | 0 | 0
2023-10-14 | 17:59:21 | 203 | 64761.203 | 116.2024 | 16.7348 | 101.96 | -77.08 | -76.56 | 5.9 | -89.28 | -2.5 | 4.1 | 376.458 | -2.5 | -72.67 | 3.31 | 1.08 | 18.104 | 0.9621 | 0.0944 | 18.5 | 37.19 | 0.269 | 20.39 | 57 | 16.1 | 30.3219 | -98.8537 | 16.701 | 16 | 10619.82 | 18.63 | 259.18 | 3.3 | 99999 | 99999 | 99999 | 17:59:37 | 75 | 7.1 | 134.33 | 0 | 0 | 0
2023-10-14 | 17:59:22 | 236 | 64762.236 | 116.2196 | 16.7376 | 101.91 | -76.84 | -76.32 | 6 | -88.98 | -2.51 | 4.1 | 376.971 | -2.51 | -72.43 | 3.27 | 1.14 | 18.104 | 0.9544 | 0.0936 | 18.5 | 37.19 | 0.267 | 20.39 | 57 | 16.1 | 30.322 | -98.8535 | 16.704 | 16 | 10614.31 | 18.57 | 259.7 | 3.31 | 99999 | 99999 | 99999 | 17:59:38 | 75 | 7.1 | 134.35 | 0 | 0 | 0
2023-10-14 | 17:59:23 | 269 | 64763.269 | 116.236 | 16.741 | 101.85 | -76.01 | -75.49 | 6 | -88.3 | -2.52 | 4.1 | 378.629 | -2.52 | -71.6 | 3.29 | 1.29 | 18.104 | 0.9505 | 0.0933 | 18.5 | 37.19 | 0.266 | 20.39 | 57 | 16.1 | 30.322 | -98.8533 | 16.707 | 16 | 10608.81 | 18.47 | 260.24 | 3.31 | 99999 | 99999 | 99999 | 17:59:39 | 75 | 7.1 | 134.36 | 0 | 0 | 0
2023-10-14 | 17:59:24 | 254 | 64764.254 | 116.2517 | 16.7438 | 101.8 | -74.54 | -74.02 | 5.9 | -87.18 | -2.53 | 4.1 | 381.505 | -2.53 | -70.31 | 3.27 | 1.58 | 18.104 | 0.9467 | 0.093 | 18.5 | 37.19 | 0.265 | 20.39 | 57 | 16.1 | 30.322 | -98.8531 | 16.71 | 16 | 10603.36 | 18.31 | 260.76 | 3.3 | 99999 | 99999 | 99999 | 17:59:40 | 75 | 7.1 | 134.38 | 0 | 0 | 0
2023-10-14 | 17:59:25 | 194 | 64765.194 | 116.2689 | 16.7473 | 101.74 | -73.48 | -72.96 | 5.9 | -86.3 | -2.54 | 4.1 | 383.606 | -2.54 | -69.07 | 3.3 | 1.84 | 18.104 | 0.9467 | 0.093 | 18.5 | 37.19 | 0.265 | 20.39 | 57 | 16.1 | 30.322 | -98.853 | 16.713 | 16 | 10597.94 | 18.34 | 261.24 | 3.31 | 99999 | 99999 | 99999 | 17:59:41 | 75 | 7.1 | 134.4 | 0 | 0 | 0
2023-10-14 | 17:59:26 | 229 | 64766.229 | 116.2854 | 16.7507 | 101.68 | -72.75 | -72.23 | 6 | -85.61 | -2.55 | 4.1 | 385.073 | -2.55 | -68.37 | 3.3 | 2.08 | 18.104 | 0.9544 | 0.0939 | 18.5 | 37.19 | 0.267 | 20.39 | 57 | 16.1 | 30.322 | -98.8528 | 16.717 | 16 | 10590.75 | 18.32 | 261.69 | 3.35 | 99999 | 99999 | 99999 | 17:59:42 | 75 | 7.1 | 134.41 | 0 | 0 | 0
2023-10-14 | 17:59:27 | 216 | 64767.216 | 116.3026 | 16.7547 | 101.61 | -73.18 | -72.66 | 5.9 | -86.06 | -2.56 | 4.1 | 384.322 | -2.56 | -68.68 | 3.36 | 1.92 | 18.104 | 0.9892 | 0.0974 | 18.5 | 37.19 | 0.276 | 20.39 | 58 | 16.1 | 30.322 | -98.8526 | 16.72 | 16 | 10585.36 | 18.26 | 262.09 | 3.34 | 99999 | 99999 | 99999 | 17:59:43 | 75 | 7.1 | 134.43 | 0 | 0 | 0
2023-10-14 | 17:59:28 | 251 | 64768.251 | 116.3191 | 16.7582 | 101.55 | -73.62 | -73.1 | 5.9 | -86.42 | -2.57 | 4.1 | 383.541 | -2.57 | -69.21 | 3.36 | 1.81 | 18.104 | 1.0047 | 0.0989 | 18.5 | 37.19 | 0.28 | 20.39 | 58 | 16.1 | 30.322 | -98.8524 | 16.724 | 16 | 10578.17 | 18.27 | 262.3 | 3.38 | 99999 | 99999 | 99999 | 17:59:44 | 75 | 7.1 | 134.45 | 0 | 0 | 0
2023-10-14 | 17:59:29 | 237 | 64769.237 | 116.3355 | 16.7611 | 101.5 | -74.3 | -73.78 | 6 | -86.88 | -2.58 | 4.1 | 382.287 | -2.58 | -69.89 | 3.37 | 1.67 | 18.104 | 1.0124 | 0.0997 | 18.5 | 37.19 | 0.282 | 20.39 | 58 | 16.1 | 30.322 | -98.8522 | 16.726 | 16 | 10574.57 | 18.28 | 262.34 | 3.31 | 99999 | 99999 | 99999 | 17:59:45 | 75 | 7.1 | 134.47 | 0 | 0 | 0
2023-10-14 | 17:59:30 | 224 | 64770.224 | 116.3519 | 16.7634 | 101.46 | -75 | -74.48 | 6 | -87.46 | -2.58 | 4.1 | 380.984 | -2.58 | -70.5 | 3.32 | 1.5 | 18.104 | 1.0163 | 0.1002 | 18.5 | 37.19 | 0.283 | 20.39 | 58 | 16.1 | 30.322 | -98.852 | 16.729 | 16 | 10569.14 | 18.22 | 262.48 | 3.3 | 99999 | 99999 | 99999 | 17:59:46 | 75 | 7.1 | 134.48 | 0 | 0 | 0
2023-10-14 | 17:59:31 | 205 | 64771.205 | 116.3692 | 16.7656 | 101.42 | -75.55 | -75.03 | 6 | -87.92 | -2.6 | 4.1 | 379.969 | -2.6 | -71.14 | 3.3 | 1.39 | 18.104 | 1.0201 | 0.1006 | 18.5 | 37.19 | 0.284 | 20.39 | 58 | 16.1 | 30.322 | -98.8519 | 16.732 | 16 | 10563.71 | 18.17 | 262.7 | 3.31 | 99999 | 99999 | 99999 | 17:59:47 | 75 | 7.1 | 134.5 | 0 | 0 | 0
2023-10-14 | 17:59:32 | 244 | 64772.244 | 116.3856 | 16.7685 | 101.37 | -75.96 | -75.44 | 6 | -88.26 | -2.61 | 4.1 | 379.234 | -2.61 | -71.55 | 3.27 | 1.31 | 18.104 | 1.0317 | 0.1018 | 18.5 | 37.19 | 0.287 | 20.39 | 58 | 16.1 | 30.322 | -98.8517 | 16.735 | 16 | 10558.26 | 18.11 | 262.86 | 3.31 | 99999 | 99999 | 99999 | 17:59:48 | 75 | 7.1 | 134.52 | 0 | 0 | 0
2023-10-14 | 17:59:33 | 229 | 64773.229 | 116.402 | 16.7719 | 101.31 | -76.11 | -75.59 | 6 | -88.38 | -2.61 | 4.1 | 379.01 | -2.61 | -71.7 | 3.31 | 1.28 | 18.104 | 1.0395 | 0.1026 | 18.5 | 37.19 | 0.289 | 20.39 | 57 | 16.1 | 30.3221 | -98.8515 | 16.739 | 16 | 10550.99 | 17.96 | 262.96 | 3.33 | 99999 | 99999 | 99999 | 17:59:49 | 75 | 7.1 | 134.54 | 0 | 0 | 0
2023-10-14 | 17:59:34 | 212 | 64774.212 | 116.4195 | 16.7759 | 101.24 | -75.46 | -74.94 | 6 | -87.84 | -2.62 | 4.1 | 380.335 | -2.62 | -71.05 | 3.34 | 1.41 | 18.104 | 1.0317 | 0.1019 | 18.5 | 37.19 | 0.287 | 20.39 | 57 | 16.1 | 30.3221 | -98.8513 | 16.743 | 16 | 10543.73 | 17.88 | 263.19 | 3.38 | 99999 | 99999 | 99999 | 17:59:50 | 75 | 7.1 | 134.55 | 0 | 0 | 0
2023-10-14 | 17:59:35 | 264 | 64775.264 | 116.436 | 16.7793 | 101.18 | -74.4 | -73.88 | 6 | -86.97 | -2.62 | 4.1 | 382.439 | -2.62 | -70.06 | 3.36 | 1.65 | 18.104 | 1.024 | 0.1012 | 18.5 | 37.19 | 0.285 | 20.39 | 57 | 16.1 | 30.3221 | -98.8512 | 16.746 | 16 | 10538.32 | 17.77 | 263.58 | 3.38 | 99999 | 99999 | 99999 | 17:59:51 | 75 | 7.1 | 134.57 | 0 | 0 | 0
2023-10-14 | 17:59:36 | 250 | 64776.25 | 116.4513 | 16.7834 | 101.11 | -74.45 | -73.93 | 6 | -87.01 | -2.63 | 4.1 | 382.418 | -2.63 | -69.99 | 3.37 | 1.64 | 18.104 | 1.024 | 0.1013 | 18.5 | 37.19 | 0.285 | 20.39 | 58 | 16.1 | 30.322 | -98.851 | 16.75 | 16 | 10531.12 | 17.55 | 264.02 | 3.38 | 99999 | 99999 | 99999 | 17:59:52 | 75 | 7.1 | 134.58 | 0 | 0 | 0
2023-10-14 | 17:59:37 | 167 | 64777.167 | 116.4696 | 16.7862 | 101.06 | -74.99 | -74.47 | 6 | -87.45 | -2.63 | 4.1 | 381.432 | -2.63 | -70.5 | 3.35 | 1.51 | 18.104 | 1.0317 | 0.1021 | 18.5 | 37.19 | 0.287 | 20.39 | 58 | 16.1 | 30.322 | -98.8508 | 16.754 | 16 | 10523.92 | 17.48 | 264.36 | 3.37 | 99999 | 99999 | 99999 | 17:59:53 | 75 | 7.1 | 134.6 | 0 | 0 | 0
2023-10-14 | 17:59:38 | 268 | 64778.268 | 116.486 | 16.7897 | 101 | -75.58 | -75.06 | 6 | -87.94 | -2.63 | 4.1 | 380.361 | -2.63 | -71.09 | 3.34 | 1.39 | 18.104 | 1.0433 | 0.1033 | 18.5 | 37.19 | 0.29 | 20.39 | 58 | 16.1 | 30.322 | -98.8507 | 16.758 | 16 | 10516.7 | 17.37 | 264.64 | 3.42 | 99999 | 99999 | 99999 | 17:59:54 | 75 | 7.1 | 134.61 | 0 | 0 | 0
2023-10-14 | 17:59:39 | 254 | 64779.254 | 116.5013 | 16.7943 | 100.92 | -76.03 | -75.51 | 6 | -88.32 | -2.64 | 4.1 | 379.58 | -2.64 | -71.62 | 3.4 | 1.3 | 18.104 | 1.0665 | 0.1057 | 18.5 | 37.19 | 0.296 | 20.39 | 58 | 16.1 | 30.322 | -98.8505 | 16.761 | 16 | 10511.28 | 17.4 | 265.03 | 3.42 | 99999 | 99999 | 99999 | 17:59:55 | 75 | 7.1 | 134.63 | 0 | 0 | 0
2023-10-14 | 17:59:40 | 170 | 64780.17 | 116.5194 | 16.7971 | 100.87 | -76.42 | -75.9 | 6 | -88.64 | -2.64 | 4.1 | 378.882 | -2.64 | -72.01 | 3.4 | 1.23 | 18.104 | 1.082 | 0.1073 | 18.5 | 37.19 | 0.3 | 20.39 | 58 | 16.1 | 30.322 | -98.8503 | 16.764 | 16 | 10505.85 | 17.43 | 265.27 | 3.41 | 99999 | 99999 | 99999 | 17:59:56 | 75 | 7.1 | 134.65 | 0 | 0 | 0
2023-10-14 | 17:59:41 | 257 | 64781.257 | 116.5369 | 16.8011 | 100.8 | -76.67 | -76.15 | 6 | -88.85 | -2.64 | 4.1 | 378.476 | -2.64 | -72.26 | 3.41 | 1.18 | 18.104 | 1.0897 | 0.1081 | 18.5 | 37.19 | 0.302 | 20.38 | 58 | 16.1 | 30.3221 | -98.8501 | 16.768 | 16 | 10498.59 | 17.39 | 265.3 | 3.42 | 99999 | 99999 | 99999 | 17:59:57 | 75 | 7.1 | 134.66 | 0 | 0 | 0
2023-10-14 | 17:59:42 | 305 | 64782.305 | 116.5511 | 16.804 | 100.75 | -76.85 | -76.33 | 6 | -88.99 | -2.65 | 4.1 | 378.182 | -2.65 | -72.41 | 3.38 | 1.15 | 18.104 | 1.0934 | 0.1085 | 18.5 | 37.19 | 0.303 | 20.33 | 58 | 16.1 | 30.3221 | -98.8499 | 16.771 | 16 | 10493.15 | 17.45 | 265.4 | 3.37 | 99999 | 99999 | 99999 | 17:59:58 | 75 | 7.1 | 134.68 | 0 | 0 | 0
2023-10-14 | 17:59:43 | 159 | 64783.159 | 116.5695 | 16.8068 | 100.7 | -76.95 | -76.43 | 6 | -89.08 | -2.65 | 4.1 | 378.043 | -2.65 | -72.54 | 3.37 | 1.13 | 18.104 | 1.1087 | 0.1101 | 18.5 | 37.19 | 0.307 | 20.3 | 58 | 16.1 | 30.3221 | -98.8498 | 16.775 | 16 | 10485.9 | 17.41 | 265.67 | 3.37 | 99999 | 99999 | 99999 | 17:59:59 | 75 | 7.1 | 134.7 | 0 | 0 | 0
2023-10-14 | 17:59:44 | 260 | 64784.26 | 116.5859 | 16.8114 | 100.62 | -77.03 | -76.51 | 6 | -89.15 | -2.65 | 4.1 | 377.975 | -2.65 | -72.62 | 3.38 | 1.12 | 18.104 | 1.1203 | 0.1113 | 18.5 | 37.19 | 0.31 | 20.3 | 58 | 16.1 | 30.3221 | -98.8496 | 16.778 | 16 | 10480.45 | 17.42 | 265.96 | 3.35 | 99999 | 99999 | 99999 | 18:00:00 | 75 | 7.1 | 134.72 | 0 | 0 | 0
2023-10-14 | 17:59:45 | 247 | 64785.247 | 116.6012 | 16.8148 | 100.56 | -77.1 | -76.58 | 6 | -89.2 | -2.66 | 4.1 | 377.904 | -2.66 | -72.68 | 3.34 | 1.11 | 18.104 | 1.1435 | 0.1137 | 18.5 | 37.19 | 0.316 | 20.3 | 58 | 16.1 | 30.3221 | -98.8494 | 16.782 | 16 | 10473.2 | 17.47 | 266.22 | 3.34 | 99999 | 99999 | 99999 | 18:00:01 | 75 | 7.1 | 134.73 | 0 | 0 | 0
2023-10-14 | 17:59:46 | 165 | 64786.165 | 116.6196 | 16.8182 | 100.5 | -77.13 | -76.61 | 6 | -89.23 | -2.67 | 4.1 | 377.91 | -2.67 | -72.72 | 3.34 | 1.11 | 18.104 | 1.1397 | 0.1134 | 18.5 | 37.19 | 0.315 | 20.3 | 58 | 16.1 | 30.3221 | -98.8492 | 16.786 | 16 | 10465.95 | 17.39 | 266.69 | 3.37 | 99999 | 99999 | 99999 | 18:00:02 | 75 | 7.1 | 134.75 | 0 | 0 | 0
2023-10-14 | 17:59:47 | 267 | 64787.267 | 116.636 | 16.8216 | 100.44 | -76.63 | -76.11 | 6 | -88.81 | -2.68 | 4.1 | 378.939 | -2.68 | -72.22 | 3.33 | 1.19 | 18.104 | 1.1474 | 0.1142 | 18.5 | 37.19 | 0.317 | 20.3 | 58 | 16.1 | 30.3221 | -98.8491 | 16.789 | 16 | 10460.52 | 17.25 | 267.26 | 3.42 | 99999 | 99999 | 99999 | 18:00:03 | 75 | 7.1 | 134.76 | 0 | 0 | 0
2023-10-14 | 17:59:48 | 254 | 64788.254 | 116.6513 | 16.8245 | 100.39 | -76.33 | -75.81 | 6 | -88.56 | -2.68 | 4.1 | 379.571 | -2.68 | -71.93 | 3.33 | 1.25 | 18.104 | 1.1706 | 0.1166 | 18.5 | 37.19 | 0.323 | 20.3 | 58 | 16.1 | 30.3221 | -98.8489 | 16.793 | 16 | 10453.31 | 17.15 | 267.73 | 3.4 | 99999 | 99999 | 99999 | 18:00:04 | 75 | 7.1 | 134.78 | 0 | 0 | 0
2023-10-14 | 17:59:49 | 172 | 64789.172 | 116.6694 | 16.828 | 100.33 | -76.44 | -75.92 | 6 | -88.66 | -2.69 | 4.1 | 379.423 | -2.69 | -72 | 3.36 | 1.23 | 18.104 | 1.1899 | 0.1186 | 18.5 | 37.19 | 0.328 | 20.3 | 58 | 16.1 | 30.3221 | -98.8487 | 16.797 | 16 | 10446.1 | 17.01 | 268.17 | 3.44 | 99999 | 99999 | 99999 | 18:00:05 | 75 | 7.1 | 134.79 | 0 | 0 | 0
2023-10-14 | 17:59:50 | 259 | 64790.259 | 116.6858 | 16.832 | 100.26 | -76.66 | -76.14 | 6 | -88.84 | -2.69 | 4.1 | 379.074 | -2.69 | -72.21 | 3.35 | 1.19 | 18.104 | 1.2092 | 0.1206 | 18.5 | 37.19 | 0.333 | 20.3 | 58 | 16.1 | 30.3221 | -98.8486 | 16.8 | 16 | 10440.69 | 16.97 | 268.47 | 3.42 | 99999 | 99999 | 99999 | 18:00:06 | 75 | 7.1 | 134.81 | 0 | 0 | 0
2023-10-14 | 17:59:51 | 238 | 64791.238 | 116.7022 | 16.8366 | 100.18 | -76.84 | -76.32 | 6 | -88.99 | -2.7 | 4.1 | 378.813 | -2.7 | -72.43 | 3.41 | 1.16 | 18.104 | 1.2208 | 0.1219 | 18.5 | 37.19 | 0.336 | 20.3 | 58 | 16.1 | 30.3221 | -98.8484 | 16.804 | 16 | 10433.47 | 16.99 | 268.64 | 3.45 | 99999 | 99999 | 99999 | 18:00:07 | 75 | 7.1 | 134.83 | 0 | 0 | 0
2023-10-14 | 17:59:52 | 222 | 64792.222 | 116.7195 | 16.8389 | 100.14 | -76.99 | -76.47 | 6 | -89.11 | -2.7 | 4.1 | 378.567 | -2.7 | -72.58 | 3.38 | 1.13 | 18.104 | 1.217 | 0.1215 | 18.5 | 37.19 | 0.335 | 20.3 | 58 | 16.1 | 30.3221 | -98.8482 | 16.807 | 16 | 10428.06 | 17 | 268.59 | 3.45 | 99999 | 99999 | 99999 | 18:00:08 | 75 | 7.1 | 134.84 | 0 | 0 | 0
2023-10-14 | 17:59:53 | 262 | 64793.262 | 116.7359 | 16.8423 | 100.08 | -77.1 | -76.58 | 6 | -89.2 | -2.71 | 4.1 | 378.419 | -2.71 | -72.69 | 3.4 | 1.12 | 18.104 | 1.2247 | 0.1224 | 18.5 | 37.19 | 0.337 | 20.3 | 58 | 16.1 | 30.3221 | -98.848 | 16.81 | 16 | 10422.65 | 17 | 268.5 | 3.46 | 99999 | 99999 | 99999 | 18:00:09 | 75 | 7.1 | 134.86 | 0 | 0 | 0
2023-10-14 | 17:59:54 | 245 | 64794.245 | 116.7522 | 16.8457 | 100.02 | -77.18 | -76.66 | 6 | -89.27 | -2.71 | 4.1 | 378.329 | -2.71 | -72.77 | 3.39 | 1.1 | 18.104 | 1.244 | 0.1244 | 18.5 | 37.19 | 0.342 | 20.3 | 58 | 16.1 | 30.3221 | -98.8478 | 16.814 | 16 | 10415.43 | 17.04 | 268.36 | 3.48 | 99999 | 99999 | 99999 | 18:00:10 | 75 | 7.1 | 134.88 | 0 | 0 | 0
2023-10-14 | 17:59:55 | 221 | 64795.221 | 116.7696 | 16.8498 | 99.95 | -77.25 | -76.73 | 6 | -89.33 | -2.72 | 4.1 | 378.269 | -2.72 | -72.84 | 3.42 | 1.09 | 18.104 | 1.2556 | 0.1256 | 18.5 | 37.19 | 0.345 | 20.3 | 58 | 16.1 | 30.3221 | -98.8477 | 16.818 | 16 | 10408.22 | 16.95 | 268.33 | 3.48 | 99999 | 99999 | 99999 | 18:00:11 | 75 | 7.1 | 134.89 | 0 | 0 | 0
2023-10-14 | 17:59:56 | 268 | 64796.268 | 116.7859 | 16.8538 | 99.88 | -77.25 | -76.73 | 6 | -89.33 | -2.72 | 4.1 | 378.345 | -2.72 | -72.85 | 3.41 | 1.09 | 18.104 | 1.2711 | 0.1273 | 18.5 | 37.19 | 0.349 | 20.3 | 58 | 16.1 | 30.3221 | -98.8475 | 16.822 | 16 | 10401.01 | 16.9 | 268.3 | 3.53 | 99999 | 99999 | 99999 | 18:00:12 | 75 | 7.1 | 134.91 | 0 | 0 | 0
2023-10-14 | 17:59:57 | 249 | 64797.249 | 116.8013 | 16.8566 | 99.83 | -77.25 | -76.73 | 6 | -89.33 | -2.74 | 4.1 | 378.399 | -2.74 | -72.84 | 3.39 | 1.09 | 18.104 | 1.2595 | 0.1262 | 18.5 | 37.19 | 0.346 | 20.3 | 58 | 16.1 | 30.3221 | -98.8473 | 16.825 | 16 | 10395.6 | 16.87 | 268.34 | 3.48 | 99999 | 99999 | 99999 | 18:00:13 | 75 | 7.1 | 134.92 | 0 | 0 | 0
2023-10-14 | 17:59:58 | 170 | 64798.17 | 116.8196 | 16.8607 | 99.76 | -77.29 | -76.77 | 6 | -89.36 | -2.75 | 4.1 | 378.397 | -2.75 | -72.88 | 3.44 | 1.09 | 18.104 | 1.2672 | 0.127 | 18.5 | 37.19 | 0.348 | 20.3 | 58 | 16.1 | 30.3221 | -98.8472 | 16.829 | 16 | 10388.4 | 16.73 | 268.5 | 3.55 | 99999 | 99999 | 99999 | 18:00:14 | 75 | 7.1 | 134.94 | 0 | 0 | 0
2023-10-14 | 17:59:59 | 272 | 64799.272 | 116.8363 | 16.8624 | 99.73 | -77.35 | -76.83 | 6 | -89.41 | -2.75 | 4.1 | 378.313 | -2.75 | -72.93 | 3.41 | 1.08 | 18.104 | 1.2866 | 0.129 | 18.5 | 37.19 | 0.353 | 20.3 | 58 | 16.1 | 30.3221 | -98.847 | 16.832 | 16 | 10383 | 16.68 | 268.79 | 3.56 | 99999 | 99999 | 99999 | 18:00:15 | 75 | 7.1 | 134.95 | 0 | 0 | 0
2023-10-14 | 18:00:00 | 273 | 64800.273 | 116.8517 | 16.8664 | 99.66 | -77.39 | -76.87 | 6 | -89.45 | -2.76 | 4.1 | 378.312 | -2.76 | -72.98 | 3.47 | 1.07 | 18.104 | 1.3059 | 0.131 | 18.5 | 37.19 | 0.358 | 20.3 | 58 | 16.1 | 30.3221 | -98.8469 | 16.836 | 16 | 10375.8 | 16.61 | 269 | 3.58 | 99999 | 99999 | 99999 | 18:00:16 | 75 | 7.1 | 134.97 | 0 | 0 | 0
2023-10-14 | 18:00:01 | 191 | 64801.191 | 116.87 | 16.8699 | 99.6 | -77.46 | -76.93 | 6 | -89.49 | -2.76 | 4.1 | 378.261 | -2.76 | -73.03 | 3.5 | 1.06 | 18.104 | 1.3175 | 0.1323 | 18.5 | 37.19 | 0.361 | 20.3 | 58 | 16.1 | 30.3221 | -98.8467 | 16.84 | 16 | 10368.61 | 16.51 | 269.04 | 3.62 | 99999 | 99999 | 99999 | 18:00:17 | 75 | 7.1 | 134.98 | 0 | 0 | 0
2023-10-14 | 18:00:02 | 294 | 64802.294 | 116.8865 | 16.8739 | 99.53 | -77.49 | -76.96 | 6 | -89.52 | -2.77 | 4.1 | 378.278 | -2.77 | -73.07 | 3.51 | 1.06 | 18.104 | 1.3136 | 0.132 | 18.5 | 37.19 | 0.36 | 20.3 | 58 | 16.1 | 30.3221 | -98.8465 | 16.843 | 16 | 10363.22 | 16.46 | 269.06 | 3.6 | 99999 | 99999 | 99999 | 18:00:18 | 75 | 7.1 | 135 | 0 | 0 | 0
2023-10-14 | 18:00:03 | 281 | 64803.281 | 116.9018 | 16.8779 | 99.46 | -77.51 | -76.98 | 6 | -89.54 | -2.78 | 4.1 | 378.315 | -2.78 | -73.09 | 3.51 | 1.06 | 18.104 | 1.3059 | 0.1313 | 18.5 | 37.19 | 0.358 | 20.3 | 58 | 16.1 | 30.3221 | -98.8464 | 16.846 | 16 | 10357.83 | 16.49 | 269.02 | 3.55 | 99999 | 99999 | 99999 | 18:00:19 | 75 | 7.1 | 135.02 | 0 | 0 | 0
2023-10-14 | 18:00:04 | 198 | 64804.198 | 116.9201 | 16.8802 | 99.42 | -77.02 | -76.49 | 6 | -89.13 | -2.79 | 4.1 | 379.306 | -2.79 | -72.6 | 3.49 | 1.14 | 18.104 | 1.3214 | 0.1329 | 18.5 | 37.19 | 0.362 | 20.3 | 58 | 16.1 | 30.3221 | -98.8462 | 16.849 | 16 | 10352.44 | 16.48 | 268.92 | 3.55 | 99999 | 99999 | 99999 | 18:00:20 | 75 | 7.1 | 135.03 | 0 | 0 | 0
2023-10-14 | 18:00:05 | 300 | 64805.3 | 116.9354 | 16.8825 | 99.38 | -76.29 | -75.76 | 6 | -88.52 | -2.81 | 4.1 | 380.762 | -2.81 | -71.87 | 3.41 | 1.27 | 18.104 | 1.3407 | 0.1349 | 18.5 | 37.19 | 0.367 | 20.3 | 58 | 16.1 | 30.3222 | -98.846 | 16.853 | 16 | 10345.29 | 16.49 | 268.7 | 3.56 | 99999 | 99999 | 99999 | 18:00:21 | 75 | 7.1 | 135.05 | 0 | 0 | 0
2023-10-14 | 18:00:06 | 218 | 64806.218 | 116.9518 | 16.8866 | 99.31 | -76.12 | -75.59 | 6 | -88.38 | -2.81 | 4.1 | 381.167 | -2.81 | -71.7 | 3.45 | 1.3 | 18.104 | 1.3523 | 0.1362 | 18.5 | 37.19 | 0.37 | 20.3 | 58 | 16.1 | 30.3222 | -98.8458 | 16.857 | 16 | 10338.17 | 16.46 | 268.45 | 3.55 | 99999 | 99999 | 99999 | 18:00:22 | 75.1 | 7.1 | 135.06 | 0 | 0 | 0
2023-10-14 | 18:00:07 | 203 | 64807.203 | 116.9693 | 16.8901 | 99.25 | -76.42 | -75.89 | 6 | -88.63 | -2.82 | 4.1 | 380.652 | -2.82 | -71.95 | 3.47 | 1.25 | 18.104 | 1.3562 | 0.1366 | 18.5 | 37.19 | 0.371 | 20.3 | 58 | 16.1 | 30.3222 | -98.8457 | 16.861 | 16 | 10331.04 | 16.5 | 268.28 | 3.55 | 99999 | 99999 | 99999 | 18:00:23 | 75.1 | 7.1 | 135.08 | 0 | 0 | 0
2023-10-14 | 18:00:08 | 251 | 64808.251 | 116.9855 | 16.8941 | 99.18 | -76.75 | -76.22 | 6 | -88.91 | -2.83 | 4.1 | 380.09 | -2.83 | -72.33 | 3.44 | 1.19 | 18.104 | 1.3562 | 0.1367 | 18.5 | 37.19 | 0.371 | 20.31 | 58 | 16.1 | 30.3222 | -98.8455 | 16.864 | 16 | 10325.69 | 16.47 | 268.3 | 3.55 | 99999 | 99999 | 99999 | 18:00:24 | 75.1 | 7.1 | 135.1 | 0 | 0 | 0
2023-10-14 | 18:00:09 | 220 | 64809.22 | 117.0019 | 16.8976 | 99.12 | -77.05 | -76.52 | 6 | -89.16 | -2.84 | 4.1 | 379.575 | -2.84 | -72.59 | 3.46 | 1.14 | 18.104 | 1.3488 | 0.1361 | 18.5 | 37.19 | 0.369 | 20.37 | 58 | 16.1 | 30.3222 | -98.8454 | 16.867 | 16 | 10320.34 | 16.31 | 268.34 | 3.54 | 99999 | 99999 | 99999 | 18:00:25 | 75.1 | 7.1 | 135.11 | 0 | 0 | 0
2023-10-14 | 18:00:10 | 206 | 64810.206 | 117.0194 | 16.9011 | 99.06 | -77.31 | -76.78 | 6 | -89.37 | -2.85 | 4.1 | 379.137 | -2.85 | -72.86 | 3.45 | 1.09 | 18.104 | 1.3682 | 0.1381 | 18.5 | 37.19 | 0.374 | 20.39 | 58 | 16.1 | 30.3222 | -98.8452 | 16.871 | 16 | 10313.19 | 16.26 | 268.43 | 3.55 | 99999 | 99999 | 99999 | 18:00:26 | 75.1 | 7.1 | 135.12 | 0 | 0 | 0
2023-10-14 | 18:00:11 | 255 | 64811.255 | 117.0355 | 16.904 | 99.01 | -77.48 | -76.95 | 6 | -89.51 | -2.85 | 4.1 | 378.862 | -2.85 | -73.06 | 3.46 | 1.07 | 18.104 | 1.3721 | 0.1386 | 18.5 | 37.19 | 0.375 | 20.39 | 58 | 16.1 | 30.3222 | -98.845 | 16.875 | 16 | 10306.04 | 16.24 | 268.63 | 3.59 | 99999 | 99999 | 99999 | 18:00:27 | 75.1 | 7.1 | 135.14 | 0 | 0 | 0
2023-10-14 | 18:00:12 | 223 | 64812.223 | 117.0519 | 16.908 | 98.94 | -77.58 | -77.05 | 6 | -89.6 | -2.88 | 4.1 | 378.745 | -2.88 | -73.15 | 3.48 | 1.05 | 18.104 | 1.3875 | 0.1402 | 18.5 | 37.19 | 0.379 | 20.39 | 58 | 16.1 | 30.3222 | -98.8449 | 16.878 | 16 | 10300.68 | 16.18 | 268.83 | 3.54 | 99999 | 99999 | 99999 | 18:00:28 | 75.1 | 7.1 | 135.16 | 0 | 0 | 0
2023-10-14 | 18:00:13 | 208 | 64813.208 | 117.0694 | 16.9115 | 98.88 | -77.5 | -76.97 | 6 | -89.53 | -2.88 | 4.1 | 378.965 | -2.88 | -73.08 | 3.46 | 1.06 | 18.104 | 1.3837 | 0.1399 | 18.5 | 37.19 | 0.378 | 20.39 | 58 | 16.1 | 30.3222 | -98.8447 | 16.881 | 16 | 10295.32 | 16.16 | 268.82 | 3.55 | 99999 | 99999 | 99999 | 18:00:29 | 75.1 | 7.1 | 135.17 | 0 | 0 | 0
2023-10-14 | 18:00:14 | 257 | 64814.257 | 117.0858 | 16.9138 | 98.84 | -76.85 | -76.32 | 6 | -88.99 | -2.89 | 4.1 | 380.268 | -2.89 | -72.43 | 3.41 | 1.17 | 18.104 | 1.3721 | 0.1388 | 18.5 | 37.19 | 0.375 | 20.39 | 58 | 16.1 | 30.3222 | -98.8445 | 16.884 | 16 | 10289.97 | 16.17 | 268.7 | 3.52 | 99999 | 99999 | 99999 | 18:00:30 | 75.1 | 7.1 | 135.19 | 0 | 0 | 0
2023-10-14 | 18:00:15 | 238 | 64815.238 | 117.102 | 16.9167 | 98.79 | -76.69 | -76.16 | 6 | -88.86 | -2.9 | 4.1 | 380.633 | -2.9 | -72.27 | 3.39 | 1.2 | 18.104 | 1.376 | 0.1393 | 18.5 | 37.19 | 0.376 | 20.39 | 59 | 16.1 | 30.3222 | -98.8443 | 16.886 | 16 | 10286.42 | 16.14 | 268.5 | 3.44 | 99999 | 99999 | 99999 | 18:00:31 | 75.1 | 7.1 | 135.21 | 0 | 0 | 0
2023-10-14 | 18:00:16 | 214 | 64816.214 | 117.1196 | 16.9196 | 98.74 | -76.8 | -76.27 | 6 | -88.95 | -2.91 | 4.1 | 380.475 | -2.91 | -72.38 | 3.39 | 1.18 | 18.104 | 1.3914 | 0.1409 | 18.5 | 37.19 | 0.38 | 20.39 | 59 | 16.1 | 30.3222 | -98.8442 | 16.889 | 16 | 10281.09 | 16.17 | 268.32 | 3.45 | 99999 | 99999 | 99999 | 18:00:32 | 75.1 | 7.1 | 135.22 | 0 | 0 | 0
2023-10-14 | 18:00:17 | 265 | 64817.265 | 117.1357 | 16.9231 | 98.68 | -76.99 | -76.46 | 6 | -89.11 | -2.92 | 4.1 | 380.172 | -2.92 | -72.57 | 3.4 | 1.15 | 18.104 | 1.3953 | 0.1414 | 18.5 | 37.19 | 0.381 | 20.39 | 58 | 16.1 | 30.3222 | -98.844 | 16.892 | 16 | 10275.75 | 16.17 | 268.02 | 3.42 | 99999 | 99999 | 99999 | 18:00:33 | 75.1 | 7.1 | 135.24 | 0 | 0 | 0
2023-10-14 | 18:00:18 | 237 | 64818.237 | 117.1522 | 16.9266 | 98.62 | -77.22 | -76.69 | 6 | -89.3 | -2.94 | 4.1 | 379.792 | -2.94 | -72.8 | 3.39 | 1.11 | 18.104 | 1.3992 | 0.1419 | 18.5 | 37.19 | 0.382 | 20.39 | 58 | 16.1 | 30.3222 | -98.8438 | 16.896 | 16 | 10268.64 | 16.2 | 267.77 | 3.41 | 99999 | 99999 | 99999 | 18:00:34 | 75.1 | 7.1 | 135.25 | 0 | 0 | 0
2023-10-14 | 18:00:19 | 223 | 64819.223 | 117.1696 | 16.929 | 98.58 | -77.43 | -76.9 | 6 | -89.47 | -2.95 | 4.1 | 379.429 | -2.95 | -72.98 | 3.35 | 1.08 | 18.104 | 1.3837 | 0.1404 | 18.5 | 37.19 | 0.378 | 20.39 | 58 | 16.1 | 30.3223 | -98.8437 | 16.901 | 16 | 10259.75 | 16.26 | 267.48 | 3.49 | 99999 | 99999 | 99999 | 18:00:35 | 75.1 | 7.1 | 135.27 | 0 | 0 | 0
2023-10-14 | 18:00:20 | 271 | 64820.271 | 117.1859 | 16.9336 | 98.5 | -77.55 | -77.02 | 6 | -89.57 | -2.96 | 4.1 | 379.284 | -2.96 | -73.13 | 3.34 | 1.06 | 18.104 | 1.3721 | 0.1393 | 18.5 | 37.19 | 0.375 | 20.39 | 58 | 16.1 | 30.3223 | -98.8435 | 16.904 | 16 | 10254.41 | 16.18 | 267.27 | 3.46 | 99999 | 99999 | 99999 | 18:00:36 | 75.1 | 7.1 | 135.28 | 0 | 0 | 0
2023-10-14 | 18:00:21 | 244 | 64821.244 | 117.2023 | 16.9377 | 98.43 | -77.26 | -76.73 | 6 | -89.33 | -2.96 | 4.1 | 379.923 | -2.96 | -72.84 | 3.41 | 1.11 | 18.104 | 1.3876 | 0.141 | 18.5 | 37.19 | 0.379 | 20.39 | 58 | 16.1 | 30.3223 | -98.8434 | 16.908 | 16 | 10247.3 | 15.99 | 267.24 | 3.48 | 99999 | 99999 | 99999 | 18:00:37 | 75.1 | 7.1 | 135.3 | 0 | 0 | 0
2023-10-14 | 18:00:22 | 233 | 64822.233 | 117.2198 | 16.9412 | 98.37 | -76.1 | -75.57 | 6 | -88.37 | -2.97 | 4.1 | 382.239 | -2.97 | -71.68 | 3.41 | 1.32 | 18.104 | 1.4108 | 0.1434 | 18.5 | 37.19 | 0.385 | 20.39 | 58 | 16.1 | 30.3223 | -98.8432 | 16.912 | 16 | 10240.22 | 15.93 | 267.33 | 3.52 | 99999 | 99999 | 99999 | 18:00:38 | 75.1 | 7.1 | 135.31 | 0 | 0 | 0
2023-10-14 | 18:00:23 | 283 | 64823.283 | 117.236 | 16.9441 | 98.32 | -75.47 | -74.94 | 6 | -87.85 | -2.98 | 4.1 | 383.517 | -2.98 | -71.05 | 3.39 | 1.45 | 18.104 | 1.4185 | 0.1443 | 18.5 | 37.19 | 0.387 | 20.39 | 58 | 16.1 | 30.3223 | -98.8431 | 16.916 | 16 | 10233.18 | 15.83 | 267.23 | 3.53 | 99999 | 99999 | 99999 | 18:00:39 | 75.1 | 7.1 | 135.33 | 0 | 0 | 0
2023-10-14 | 18:00:24 | 255 | 64824.255 | 117.2525 | 16.9488 | 98.24 | -75.38 | -74.85 | 6 | -87.77 | -2.98 | 4.1 | 383.78 | -2.98 | -70.96 | 3.41 | 1.47 | 18.104 | 1.4302 | 0.1456 | 18.5 | 37.19 | 0.39 | 20.39 | 58 | 16.1 | 30.3223 | -98.8429 | 16.919 | 16 | 10227.91 | 15.72 | 267.19 | 3.48 | 99999 | 99999 | 99999 | 18:00:40 | 75.1 | 7.1 | 135.34 | 0 | 0 | 0
2023-10-14 | 18:00:25 | 242 | 64825.242 | 117.27 | 16.9518 | 98.19 | -75.77 | -75.24 | 6 | -88.1 | -2.99 | 4.1 | 383.079 | -2.99 | -71.35 | 3.38 | 1.39 | 18.104 | 1.434 | 0.146 | 18.5 | 37.19 | 0.391 | 20.39 | 58 | 16.1 | 30.3223 | -98.8427 | 16.923 | 16 | 10220.89 | 15.73 | 267.27 | 3.49 | 99999 | 99999 | 99999 | 18:00:41 | 75.1 | 7.1 | 135.36 | 0 | 0 | 0
2023-10-14 | 18:00:26 | 291 | 64826.291 | 117.2861 | 16.9547 | 98.14 | -76.38 | -75.85 | 6 | -88.6 | -3.01 | 4.1 | 381.951 | -3.01 | -71.96 | 3.38 | 1.27 | 18.104 | 1.4302 | 0.1457 | 18.5 | 37.19 | 0.39 | 20.39 | 58 | 16.1 | 30.3223 | -98.8426 | 16.926 | 16 | 10215.61 | 15.76 | 267.3 | 3.49 | 99999 | 99999 | 99999 | 18:00:42 | 75.1 | 7.1 | 135.37 | 0 | 0 | 0
2023-10-14 | 18:00:27 | 260 | 64827.26 | 117.3019 | 16.9571 | 98.1 | -76.92 | -76.39 | 6 | -89.05 | -3.01 | 4.1 | 380.947 | -3.01 | -72.43 | 3.31 | 1.17 | 18.104 | 1.4186 | 0.1446 | 18.5 | 37.19 | 0.387 | 20.39 | 58 | 16.1 | 30.3223 | -98.8424 | 16.929 | 16 | 10210.32 | 15.84 | 267.14 | 3.44 | 99999 | 99999 | 99999 | 18:00:43 | 75.1 | 7.1 | 135.39 | 0 | 0 | 0
2023-10-14 | 18:00:28 | 208 | 64828.208 | 117.3192 | 16.9612 | 98.03 | -77.27 | -76.74 | 6 | -89.34 | -3.02 | 4.1 | 380.344 | -3.02 | -72.85 | 3.41 | 1.11 | 18.104 | 1.4263 | 0.1455 | 18.5 | 37.19 | 0.389 | 20.39 | 59 | 16.1 | 30.3223 | -98.8422 | 16.932 | 16 | 10205.02 | 15.93 | 266.97 | 3.45 | 99999 | 99999 | 99999 | 18:00:44 | 75.1 | 7.1 | 135.41 | 0 | 0 | 0
2023-10-14 | 18:00:29 | 247 | 64829.247 | 117.3357 | 16.9641 | 97.98 | -77.58 | -77.05 | 6 | -89.6 | -3.03 | 4.1 | 379.798 | -3.03 | -73.12 | 3.37 | 1.06 | 18.104 | 1.4302 | 0.146 | 18.5 | 37.19 | 0.39 | 20.39 | 58 | 16.1 | 30.3223 | -98.8421 | 16.936 | 16 | 10197.94 | 15.88 | 266.96 | 3.45 | 99999 | 99999 | 99999 | 18:00:45 | 75.1 | 7.1 | 135.42 | 0 | 0 | 0
2023-10-14 | 18:00:30 | 234 | 64830.234 | 117.3521 | 16.9682 | 97.91 | -77.78 | -77.25 | 6 | -89.76 | -3.03 | 4.1 | 379.486 | -3.03 | -73.36 | 3.38 | 1.03 | 18.104 | 1.4341 | 0.1465 | 18.5 | 37.19 | 0.391 | 20.39 | 58 | 16.1 | 30.3223 | -98.8419 | 16.94 | 16 | 10190.86 | 15.9 | 266.92 | 3.44 | 99999 | 99999 | 99999 | 18:00:46 | 75.1 | 7.1 | 135.44 | 0 | 0 | 0
2023-10-14 | 18:00:31 | 216 | 64831.216 | 117.3705 | 16.9711 | 97.86 | -77.97 | -77.44 | 6 | -89.92 | -3.04 | 4.1 | 379.172 | -3.04 | -73.53 | 3.36 | 1 | 18.104 | 1.4263 | 0.1458 | 18.5 | 37.19 | 0.389 | 20.39 | 58 | 16.1 | 30.3223 | -98.8417 | 16.943 | 16 | 10185.55 | 15.93 | 266.8 | 3.44 | 99999 | 99999 | 99999 | 18:00:47 | 75.1 | 7.1 | 135.45 | 0 | 0 | 0
2023-10-14 | 18:00:32 | 320 | 64832.32 | 117.3864 | 16.974 | 97.81 | -78.07 | -77.54 | 6 | -90.01 | -3.04 | 4.1 | 379.033 | -3.04 | -73.65 | 3.31 | 0.99 | 18.104 | 1.4109 | 0.1442 | 18.5 | 37.19 | 0.385 | 20.39 | 58 | 16.1 | 30.3224 | -98.8416 | 16.946 | 16 | 10180.24 | 15.84 | 266.73 | 3.45 | 99999 | 99999 | 99999 | 18:00:48 | 75.1 | 7.1 | 135.46 | 0 | 0 | 0
2023-10-14 | 18:00:33 | 276 | 64833.276 | 117.402 | 16.9781 | 97.74 | -78.17 | -77.64 | 6 | -90.09 | -3.05 | 4.1 | 378.916 | -3.05 | -73.74 | 3.37 | 0.97 | 18.104 | 1.4186 | 0.1451 | 18.5 | 37.19 | 0.387 | 20.39 | 58 | 16.1 | 30.3224 | -98.8414 | 16.95 | 16 | 10173.16 | 15.72 | 266.88 | 3.48 | 99999 | 99999 | 99999 | 18:00:49 | 75.1 | 7.1 | 135.48 | 0 | 0 | 0
2023-10-14 | 18:00:34 | 211 | 64834.211 | 117.4193 | 16.9816 | 97.68 | -78.24 | -77.71 | 6 | -90.15 | -3.05 | 4.1 | 378.846 | -3.05 | -73.82 | 3.43 | 0.96 | 18.104 | 1.4418 | 0.1476 | 18.5 | 37.19 | 0.393 | 20.39 | 58 | 16.1 | 30.3224 | -98.8413 | 16.953 | 16 | 10167.84 | 15.64 | 267.02 | 3.45 | 99999 | 99999 | 99999 | 18:00:50 | 75.1 | 7.1 | 135.49 | 0 | 0 | 0
2023-10-14 | 18:00:35 | 251 | 64835.251 | 117.4357 | 16.9845 | 97.63 | -78.3 | -77.77 | 6 | -90.2 | -3.07 | 4.1 | 378.785 | -3.07 | -73.88 | 3.37 | 0.95 | 18.104 | 1.4457 | 0.1481 | 18.5 | 37.19 | 0.394 | 20.39 | 58 | 16.1 | 30.3224 | -98.8411 | 16.957 | 16 | 10160.76 | 15.62 | 266.99 | 3.46 | 99999 | 99999 | 99999 | 18:00:51 | 75.1 | 7.1 | 135.51 | 0 | 0 | 0
2023-10-14 | 18:00:36 | 232 | 64836.232 | 117.4516 | 16.9886 | 97.56 | -78.34 | -77.81 | 6 | -90.23 | -3.08 | 4.1 | 378.785 | -3.08 | -73.92 | 3.39 | 0.95 | 18.104 | 1.4496 | 0.1486 | 18.5 | 37.19 | 0.395 | 20.39 | 58 | 16.1 | 30.3224 | -98.841 | 16.961 | 16 | 10153.69 | 15.61 | 266.86 | 3.44 | 99999 | 99999 | 99999 | 18:00:52 | 75.1 | 7.1 | 135.52 | 0 | 0 | 0
2023-10-14 | 18:00:37 | 186 | 64837.186 | 117.4699 | 16.9921 | 97.5 | -78.17 | -77.64 | 6 | -90.09 | -3.08 | 4.1 | 379.182 | -3.08 | -73.75 | 3.39 | 0.97 | 18.104 | 1.4341 | 0.1471 | 18.5 | 37.19 | 0.391 | 20.39 | 58 | 16.1 | 30.3224 | -98.8408 | 16.964 | 16 | 10148.39 | 15.55 | 266.8 | 3.44 | 99999 | 99999 | 99999 | 18:00:53 | 75.1 | 7.1 | 135.54 | 0 | 0 | 0
2023-10-14 | 18:00:38 | 288 | 64838.288 | 117.4861 | 16.9956 | 97.44 | -77.9 | -77.37 | 6 | -89.87 | -3.09 | 4.1 | 379.773 | -3.09 | -73.48 | 3.37 | 1.02 | 18.104 | 1.4264 | 0.1464 | 18.5 | 37.19 | 0.389 | 20.38 | 59 | 16.1 | 30.3224 | -98.8406 | 16.968 | 16 | 10141.33 | 15.61 | 266.65 | 3.49 | 99999 | 99999 | 99999 | 18:00:54 | 75.1 | 7.1 | 135.56 | 0 | 0 | 0
2023-10-14 | 18:00:39 | 259 | 64839.259 | 117.5015 | 16.998 | 97.4 | -77.87 | -77.34 | 6 | -89.84 | -3.1 | 4.1 | 379.876 | -3.1 | -73.45 | 3.33 | 1.02 | 18.104 | 1.4495 | 0.1488 | 18.5 | 37.19 | 0.395 | 20.36 | 59 | 16.1 | 30.3224 | -98.8405 | 16.971 | 16 | 10136.04 | 15.8 | 266.4 | 3.45 | 99999 | 99999 | 99999 | 18:00:55 | 75.1 | 7.1 | 135.57 | 0 | 0 | 0
2023-10-14 | 18:00:40 | 186 | 64840.186 | 117.5198 | 17.0021 | 97.33 | -77.69 | -77.16 | 6 | -89.69 | -3.1 | 4.1 | 380.304 | -3.1 | -73.36 | 3.39 | 1.05 | 18.104 | 1.4609 | 0.1501 | 18.5 | 37.19 | 0.398 | 20.33 | 58 | 16.1 | 30.3224 | -98.8403 | 16.975 | 16 | 10129 | 15.74 | 266.24 | 3.44 | 99999 | 99999 | 99999 | 18:00:56 | 75.1 | 7.1 | 135.59 | 0 | 0 | 0
2023-10-14 | 18:00:41 | 278 | 64841.278 | 117.5351 | 17.0056 | 97.27 | -77.15 | -76.62 | 6 | -89.24 | -3.11 | 4.1 | 381.422 | -3.11 | -72.73 | 3.36 | 1.14 | 18.104 | 1.4647 | 0.1506 | 18.5 | 37.19 | 0.399 | 20.31 | 58 | 16.1 | 30.3224 | -98.8401 | 16.978 | 16 | 10123.73 | 15.77 | 266.12 | 3.46 | 99999 | 99999 | 99999 | 18:00:57 | 75.1 | 7.1 | 135.6 | 0 | 0 | 0
2023-10-14 | 18:00:42 | 199 | 64842.199 | 117.5523 | 17.0086 | 97.22 | -76.92 | -76.39 | 6 | -89.05 | -3.11 | 4.1 | 381.925 | -3.11 | -72.5 | 3.35 | 1.18 | 18.104 | 1.453 | 0.1495 | 18.5 | 37.19 | 0.396 | 20.3 | 58 | 16.1 | 30.3225 | -98.84 | 16.981 | 16 | 10118.48 | 15.72 | 265.92 | 3.45 | 99999 | 99999 | 99999 | 18:00:58 | 75.1 | 7.1 | 135.62 | 0 | 0 | 0
2023-10-14 | 18:00:43 | 229 | 64843.229 | 117.5696 | 17.0121 | 97.16 | -76.98 | -76.45 | 6 | -89.1 | -3.12 | 4.1 | 381.875 | -3.12 | -72.58 | 3.39 | 1.17 | 18.104 | 99999 | 99999 | 99999 | 99999 | 99999 | 99999 | 99999 | 99999 | 30.3225 | -98.8398 | 16.984 | 16 | 10113.23 | 15.61 | 265.77 | 3.45 | 99999 | 99999 | 99999 | 18:00:59 | 75.1 | 7.1 | 135.63 | 0 | 0 | 0
2023-10-14 | 18:00:44 | 268 | 64844.268 | 117.5858 | 17.0157 | 97.1 | -76.58 | -76.05 | 6 | -88.77 | -3.14 | 4.1 | 382.721 | -3.14 | -72.21 | 3.41 | 1.24 | 18.104 | 1.4453 | 0.1489 | 18.5 | 37.19 | 0.394 | 20.3 | 58 | 16.1 | 30.3225 | -98.8397 | 16.987 | 16 | 10107.99 | 15.51 | 265.74 | 3.49 | 99999 | 99999 | 99999 | 18:01:00 | 75.1 | 7.1 | 135.65 | 0 | 0 | 0
2023-10-14 | 18:00:45 | 240 | 64845.24 | 117.6018 | 17.0186 | 97.05 | -76.6 | -76.07 | 6 | -88.79 | -3.14 | 4.1 | 382.738 | -3.14 | -72.18 | 3.41 | 1.24 | 18.104 | 1.4415 | 0.1485 | 18.5 | 37.19 | 0.393 | 20.3 | 58 | 16.1 | 30.3225 | -98.8395 | 16.991 | 16 | 10101.01 | 15.46 | 265.95 | 3.52 | 99999 | 99999 | 99999 | 18:01:01 | 75.1 | 7.1 | 135.66 | 0 | 0 | 0
2023-10-14 | 18:00:46 | 203 | 64846.203 | 117.6202 | 17.0216 | 97 | -76.95 | -76.42 | 6 | -89.08 | -3.15 | 4.1 | 382.113 | -3.15 | -72.47 | 3.4 | 1.18 | 18.104 | 1.4569 | 0.1502 | 18.5 | 37.19 | 0.397 | 20.3 | 58 | 16.1 | 30.3225 | -98.8394 | 16.995 | 16 | 10094.03 | 15.35 | 265.9 | 3.55 | 99999 | 99999 | 99999 | 18:01:02 | 75.1 | 7.1 | 135.67 | 0 | 0 | 0
2023-10-14 | 18:00:47 | 306 | 64847.306 | 117.6353 | 17.0257 | 96.93 | -77.38 | -76.85 | 6 | -89.43 | -3.15 | 4.1 | 381.354 | -3.15 | -72.9 | 3.41 | 1.1 | 18.104 | 1.4647 | 0.1511 | 18.5 | 37.19 | 0.399 | 20.3 | 58 | 16.1 | 30.3225 | -98.8392 | 16.998 | 16 | 10088.79 | 15.33 | 265.87 | 3.53 | 99999 | 99999 | 99999 | 18:01:03 | 75.1 | 7.1 | 135.69 | 0 | 0 | 0
2023-10-14 | 18:00:48 | 209 | 64848.209 | 117.6517 | 17.0287 | 96.88 | -77.71 | -77.18 | 6 | -89.71 | -3.16 | 4.1 | 380.767 | -3.16 | -73.29 | 3.44 | 1.05 | 18.104 | 1.4686 | 0.1516 | 18.5 | 37.19 | 0.4 | 20.3 | 58 | 16.1 | 30.3225 | -98.8391 | 17.001 | 16 | 10083.54 | 15.28 | 265.92 | 3.43 | 99999 | 99999 | 99999 | 18:01:04 | 75.1 | 7.1 | 135.7 | 0 | 0 | 0
2023-10-14 | 18:00:49 | 196 | 64849.196 | 117.6691 | 17.0322 | 96.82 | -77.99 | -77.46 | 6 | -89.94 | -3.17 | 4.1 | 380.289 | -3.17 | -73.57 | 3.41 | 1.01 | 18.104 | 1.4531 | 0.1501 | 18.5 | 37.19 | 0.396 | 20.3 | 58 | 16.1 | 30.3225 | -98.8389 | 17.005 | 16 | 10076.53 | 15.28 | 266 | 3.48 | 99999 | 99999 | 99999 | 18:01:05 | 75.1 | 7.1 | 135.72 | 0 | 0 | 0
2023-10-14 | 18:00:50 | 239 | 64850.239 | 117.6854 | 17.0358 | 96.76 | -78.16 | -77.63 | 6 | -90.08 | -3.17 | 4.1 | 380.024 | -3.17 | -73.74 | 3.38 | 0.98 | 18.104 | 1.4454 | 0.1494 | 18.5 | 37.19 | 0.394 | 20.3 | 58 | 16.1 | 30.3225 | -98.8387 | 17.009 | 16 | 10069.52 | 15.35 | 265.94 | 3.49 | 99999 | 99999 | 99999 | 18:01:06 | 75.1 | 7.1 | 135.74 | 0 | 0 | 0
2023-10-14 | 18:00:51 | 217 | 64851.217 | 117.7019 | 17.0393 | 96.7 | -77.77 | -77.24 | 6 | -89.76 | -3.18 | 4.1 | 380.852 | -3.18 | -73.35 | 3.39 | 1.04 | 18.104 | 1.457 | 0.1507 | 18.5 | 37.19 | 0.397 | 20.3 | 59 | 16.1 | 30.3226 | -98.8385 | 17.013 | 16 | 10062.52 | 15.47 | 265.84 | 3.47 | 99999 | 99999 | 99999 | 18:01:07 | 75.1 | 7.1 | 135.75 | 0 | 0 | 0
2023-10-14 | 18:00:52 | 206 | 64852.206 | 117.7194 | 17.0435 | 96.63 | -77.05 | -76.52 | 6 | -89.16 | -3.19 | 4.1 | 382.334 | -3.19 | -72.7 | 3.43 | 1.16 | 18.104 | 1.4686 | 0.152 | 18.5 | 37.19 | 0.4 | 20.3 | 59 | 16.1 | 30.3226 | -98.8384 | 17.016 | 16 | 10057.29 | 15.5 | 265.66 | 3.44 | 99999 | 99999 | 99999 | 18:01:08 | 75.1 | 7.1 | 135.77 | 0 | 0 | 0
2023-10-14 | 18:00:53 | 255 | 64853.255 | 117.7356 | 17.047 | 96.57 | -76.32 | -75.79 | 6 | -88.55 | -3.2 | 4.1 | 383.825 | -3.2 | -72.02 | 3.39 | 1.3 | 18.104 | 1.4725 | 0.1525 | 18.5 | 37.19 | 0.401 | 20.3 | 59 | 16.1 | 30.3226 | -98.8382 | 17.019 | 16 | 10052.08 | 15.53 | 265.54 | 3.46 | 99999 | 99999 | 99999 | 18:01:09 | 75.1 | 7.1 | 135.79 | 0 | 0 | 0
2023-10-14 | 18:00:54 | 228 | 64854.228 | 117.7517 | 17.05 | 96.52 | -75.56 | -75.03 | 6 | -87.93 | -3.21 | 4.1 | 385.364 | -3.21 | -71.19 | 3.39 | 1.46 | 18.104 | 1.4725 | 0.1526 | 18.5 | 37.19 | 0.401 | 20.3 | 58 | 16.1 | 30.3226 | -98.8381 | 17.022 | 16 | 10046.89 | 15.5 | 265.32 | 3.4 | 99999 | 99999 | 99999 | 18:01:10 | 75.1 | 7.1 | 135.8 | 0 | 0 | 0
2023-10-14 | 18:00:55 | 193 | 64855.193 | 117.769 | 17.0542 | 96.45 | -75.26 | -74.73 | 6 | -87.68 | -3.21 | 4.1 | 386.029 | -3.21 | -70.9 | 3.44 | 1.52 | 18.104 | 1.457 | 0.1511 | 18.5 | 37.19 | 0.397 | 20.3 | 58 | 16.1 | 30.3226 | -98.8379 | 17.026 | 16 | 10040 | 15.45 | 264.99 | 3.44 | 99999 | 99999 | 99999 | 18:01:11 | 75.1 | 7.1 | 135.81 | 0 | 0 | 0
2023-10-14 | 18:00:56 | 232 | 64856.232 | 117.7863 | 17.0572 | 96.4 | -74.72 | -74.19 | 6 | -87.23 | -3.22 | 4.1 | 387.139 | -3.22 | -70.37 | 3.46 | 1.65 | 18.104 | 1.457 | 0.1511 | 18.5 | 37.19 | 0.397 | 20.3 | 58 | 16.1 | 30.3227 | -98.8378 | 17.03 | 16 | 10033.12 | 15.42 | 264.69 | 3.5 | 99999 | 99999 | 99999 | 18:01:12 | 75.1 | 7.1 | 135.83 | 0 | 0 | 0
2023-10-14 | 18:00:57 | 268 | 64857.268 | 117.8022 | 17.0609 | 96.34 | -74.7 | -74.17 | 6 | -87.21 | -3.22 | 4.1 | 387.247 | -3.22 | -70.28 | 3.43 | 1.65 | 18.104 | 1.4686 | 0.1524 | 18.5 | 37.19 | 0.4 | 20.3 | 58 | 16.1 | 30.3227 | -98.8376 | 17.034 | 16 | 10026.26 | 15.31 | 264.55 | 3.5 | 99999 | 99999 | 99999 | 18:01:13 | 75.1 | 7.1 | 135.84 | 0 | 0 | 0
2023-10-14 | 18:00:58 | 222 | 64858.222 | 117.8186 | 17.0645 | 96.28 | -75.22 | -74.69 | 6 | -87.64 | -3.23 | 4.1 | 386.301 | -3.23 | -70.7 | 3.46 | 1.53 | 18.104 | 1.4725 | 0.1529 | 18.5 | 37.19 | 0.401 | 20.3 | 59 | 16.1 | 30.3227 | -98.8375 | 17.037 | 16 | 10021.11 | 15.33 | 264.35 | 3.49 | 99999 | 99999 | 99999 | 18:01:14 | 75.1 | 7.1 | 135.86 | 0 | 0 | 0
2023-10-14 | 18:00:59 | 210 | 64859.21 | 117.8355 | 17.0669 | 96.24 | -76 | -75.47 | 6 | -88.29 | -3.23 | 4.1 | 384.824 | -3.23 | -71.58 | 3.41 | 1.37 | 18.104 | 1.4725 | 0.153 | 18.5 | 37.19 | 0.401 | 20.3 | 59 | 16.1 | 30.3227 | -98.8373 | 17.04 | 16 | 10015.95 | 15.39 | 264.24 | 3.46 | 99999 | 99999 | 99999 | 18:01:15 | 75.1 | 7.1 | 135.88 | 0 | 0 | 0
2023-10-14 | 18:01:00 | 225 | 64860.225 | 117.8521 | 17.0699 | 96.19 | -76.75 | -76.22 | 6 | -88.91 | -3.24 | 4.1 | 383.417 | -3.24 | -72.24 | 3.41 | 1.22 | 18.104 | 1.4571 | 0.1515 | 18.5 | 37.19 | 0.397 | 20.3 | 59 | 16.1 | 30.3227 | -98.8371 | 17.043 | 16 | 10010.77 | 15.38 | 264.23 | 3.44 | 99999 | 99999 | 99999 | 18:01:16 | 75.1 | 7.1 | 135.89 | 0 | 0 | 0
2023-10-14 | 18:01:01 | 215 | 64861.215 | 117.8684 | 17.0734 | 96.13 | -77.26 | -76.73 | 6 | -89.34 | -3.24 | 4.1 | 382.489 | -3.24 | -72.84 | 3.44 | 1.13 | 18.104 | 1.4645 | 0.1523 | 18.5 | 37.19 | 0.399 | 20.23 | 59 | 16.1 | 30.3228 | -98.8369 | 17.046 | 16 | 10005.57 | 15.4 | 264.21 | 3.44 | 99999 | 99999 | 99999 | 18:01:17 | 75.1 | 7.1 | 135.91 | 0 | 0 | 0
2023-10-14 | 18:01:02 | 196 | 64862.196 | 117.8857 | 17.0764 | 96.08 | -77.71 | -77.18 | 6 | -89.71 | -3.24 | 4.1 | 381.667 | -3.24 | -73.23 | 3.4 | 1.06 | 18.104 | 1.4721 | 0.1532 | 18.5 | 37.19 | 0.401 | 20.21 | 59 | 16.1 | 30.3228 | -98.8368 | 17.049 | 16 | 10000.37 | 15.5 | 264.14 | 3.42 | 99999 | 99999 | 99999 | 18:01:18 | 75.1 | 7.1 | 135.93 | 0 | 0 | 0
2023-10-14 | 18:01:03 | 237 | 64863.237 | 117.9025 | 17.0806 | 96.01 | -77.99 | -77.46 | 6 | -89.94 | -3.25 | 4.1 | 381.199 | -3.25 | -73.57 | 3.41 | 1.02 | 18.104 | 1.4876 | 0.1549 | 18.5 | 37.19 | 0.405 | 20.21 | 59 | 16.1 | 30.3228 | -98.8366 | 17.053 | 16 | 9993.42 | 15.54 | 264.05 | 3.44 | 99999 | 99999 | 99999 | 18:01:19 | 75.1 | 7.2 | 135.94 | 0 | 0 | 0
2023-10-14 | 18:01:04 | 240 | 64864.24 | 117.9189 | 17.0836 | 95.96 | -78.23 | -77.7 | 6 | -90.14 | -3.25 | 4.1 | 380.787 | -3.25 | -73.79 | 3.42 | 0.98 | 18.104 | 1.4876 | 0.155 | 18.5 | 37.19 | 0.405 | 20.21 | 59 | 16.1 | 30.3228 | -98.8365 | 17.055 | 16 | 9989.94 | 15.53 | 263.88 | 3.38 | 99999 | 99999 | 99999 | 18:01:20 | 75.1 | 7.2 | 135.95 | 0 | 0 | 0
2023-10-14 | 18:01:05 | 225 | 64865.225 | 117.9361 | 17.0871 | 95.9 | -78.24 | -77.71 | 6 | -90.15 | -3.26 | 4.1 | 380.835 | -3.26 | -73.82 | 3.4 | 0.98 | 18.104 | 1.4721 | 0.1535 | 18.5 | 37.19 | 0.401 | 20.21 | 59 | 16.1 | 30.3228 | -98.8363 | 17.058 | 16 | 9984.73 | 15.48 | 263.7 | 3.36 | 99999 | 99999 | 99999 | 18:01:21 | 75.1 | 7.2 | 135.97 | 0 | 0 | 0
2023-10-14 | 18:01:06 | 260 | 64866.26 | 117.9526 | 17.0907 | 95.84 | -77.96 | -77.43 | 6 | -89.92 | -3.27 | 4.1 | 381.45 | -3.27 | -73.64 | 3.39 | 1.02 | 18.104 | 1.4567 | 0.152 | 18.5 | 37.19 | 0.397 | 20.21 | 59 | 16.1 | 30.3228 | -98.8362 | 17.062 | 16 | 9977.78 | 15.45 | 263.75 | 3.38 | 99999 | 99999 | 99999 | 18:01:22 | 75.1 | 7.2 | 135.98 | 0 | 0 | 0
2023-10-14 | 18:01:07 | 248 | 64867.248 | 117.969 | 17.0943 | 95.78 | -77.15 | -76.62 | 6.1 | -89.15 | -3.28 | 4.1 | 383.101 | -3.28 | -72.8 | 3.41 | 1.18 | 18.104 | 1.4683 | 0.1533 | 18.5 | 37.19 | 0.4 | 20.21 | 59 | 16.1 | 30.3228 | -98.836 | 17.066 | 16 | 9970.86 | 15.43 | 263.8 | 3.38 | 99999 | 99999 | 99999 | 18:01:23 | 75.1 | 7.2 | 136 | 0 | 0 | 0
2023-10-14 | 18:01:08 | 235 | 64868.235 | 117.9863 | 17.0985 | 95.71 | -77.03 | -76.5 | 6 | -89.15 | -3.28 | 4.1 | 383.416 | -3.28 | -72.61 | 3.47 | 1.18 | 18.104 | 1.4876 | 0.1554 | 18.5 | 37.19 | 0.405 | 20.21 | 59 | 16.1 | 30.3229 | -98.8359 | 17.07 | 16 | 9963.96 | 15.32 | 263.74 | 3.42 | 99999 | 99999 | 99999 | 18:01:24 | 75.1 | 7.2 | 136.01 | 0 | 0 | 0
2023-10-14 | 18:01:09 | 270 | 64869.27 | 118.0019 | 17.1021 | 95.65 | -76.57 | -76.04 | 6 | -88.76 | -3.29 | 4.1 | 384.384 | -3.29 | -72.25 | 3.44 | 1.26 | 18.104 | 1.4992 | 0.1567 | 18.5 | 37.19 | 0.408 | 20.21 | 59 | 16.1 | 30.3229 | -98.8357 | 17.073 | 16 | 9958.79 | 15.14 | 263.74 | 3.37 | 99999 | 99999 | 99999 | 18:01:25 | 75.1 | 7.2 | 136.02 | 0 | 0 | 0
2023-10-14 | 18:01:10 | 208 | 64870.208 | 118.0202 | 17.1045 | 95.61 | -75.83 | -75.3 | 6 | -88.15 | -3.29 | 4.1 | 385.876 | -3.29 | -71.41 | 3.42 | 1.41 | 18.104 | 1.4953 | 0.1564 | 18.5 | 37.19 | 0.407 | 20.21 | 59 | 16.1 | 30.3229 | -98.8356 | 17.075 | 16 | 9955.36 | 15.24 | 263.92 | 3.34 | 99999 | 99999 | 99999 | 18:01:26 | 75.1 | 7.2 | 136.04 | 0 | 0 | 0
2023-10-14 | 18:01:11 | 306 | 64871.306 | 118.0355 | 17.1081 | 95.55 | -75.87 | -75.34 | 6 | -88.18 | -3.3 | 4.1 | 385.867 | -3.3 | -71.45 | 3.42 | 1.4 | 18.104 | 1.4838 | 0.1553 | 18.5 | 37.19 | 0.404 | 20.21 | 59 | 16.1 | 30.3229 | -98.8354 | 17.079 | 16 | 9948.51 | 15.18 | 264.12 | 3.39 | 99999 | 99999 | 99999 | 18:01:27 | 75.1 | 7.2 | 136.06 | 0 | 0 | 0
2023-10-14 | 18:01:12 | 224 | 64872.224 | 118.052 | 17.1105 | 95.51 | -76.41 | -75.88 | 6 | -88.63 | -3.3 | 4.1 | 384.857 | -3.3 | -71.99 | 3.39 | 1.3 | 18.104 | 1.4876 | 0.1558 | 18.5 | 37.19 | 0.405 | 20.21 | 59 | 16.1 | 30.3229 | -98.8352 | 17.082 | 16 | 9943.37 | 15.2 | 264.18 | 3.38 | 99999 | 99999 | 99999 | 18:01:28 | 75.1 | 7.2 | 136.07 | 0 | 0 | 0
2023-10-14 | 18:01:13 | 211 | 64873.211 | 118.0704 | 17.1154 | 95.43 | -76.93 | -76.4 | 6 | -89.06 | -3.31 | 4.1 | 383.931 | -3.31 | -72.51 | 3.44 | 1.2 | 18.104 | 1.4991 | 0.1571 | 18.5 | 37.19 | 0.408 | 20.18 | 59 | 16.1 | 30.3229 | -98.8351 | 17.086 | 16 | 9936.51 | 15.24 | 264.3 | 3.41 | 99999 | 99999 | 99999 | 18:01:29 | 75.1 | 7.2 | 136.08 | 0 | 0 | 0
2023-10-14 | 18:01:14 | 314 | 64874.314 | 118.086 | 17.1184 | 95.38 | -77.45 | -76.92 | 6 | -89.49 | -3.31 | 4.1 | 382.971 | -3.31 | -73.03 | 3.43 | 1.11 | 18.104 | 1.5065 | 0.1579 | 18.5 | 37.19 | 0.41 | 20.12 | 59 | 16.1 | 30.3229 | -98.8349 | 17.089 | 16 | 9931.35 | 15.31 | 264.49 | 3.38 | 99999 | 99999 | 99999 | 18:01:30 | 75.1 | 7.2 | 136.1 | 0 | 0 | 0
2023-10-14 | 18:01:15 | 252 | 64875.252 | 118.1021 | 17.1214 | 95.33 | -77.79 | -77.26 | 6 | -89.78 | -3.32 | 4.1 | 382.363 | -3.32 | -73.33 | 3.43 | 1.05 | 18.104 | 1.5065 | 0.158 | 18.5 | 37.19 | 0.41 | 20.12 | 59 | 16.1 | 30.3229 | -98.8348 | 17.093 | 16 | 9924.45 | 15.31 | 264.44 | 3.37 | 99999 | 99999 | 99999 | 18:01:31 | 75.1 | 7.2 | 136.12 | 0 | 0 | 0
2023-10-14 | 18:01:16 | 219 | 64876.219 | 118.1194 | 17.1256 | 95.26 | -77.85 | -77.32 | 6 | -89.83 | -3.32 | 4.1 | 382.325 | -3.32 | -73.43 | 3.45 | 1.05 | 18.104 | 1.4911 | 0.1565 | 18.5 | 37.19 | 0.406 | 20.12 | 59 | 16.1 | 30.3229 | -98.8346 | 17.097 | 16 | 9917.56 | 15.31 | 264.22 | 3.41 | 99999 | 99999 | 99999 | 18:01:32 | 75.1 | 7.2 | 136.13 | 0 | 0 | 0
2023-10-14 | 18:01:17 | 255 | 64877.255 | 118.1357 | 17.1286 | 95.21 | -77.78 | -77.25 | 6 | -89.77 | -3.32 | 4.1 | 382.519 | -3.32 | -73.35 | 3.44 | 1.06 | 18.104 | 1.4834 | 0.1558 | 18.5 | 37.19 | 0.404 | 20.12 | 59 | 16.1 | 30.3229 | -98.8345 | 17.101 | 16 | 9910.67 | 15.32 | 264.03 | 3.47 | 99999 | 99999 | 99999 | 18:01:33 | 75.1 | 7.2 | 136.14 | 0 | 0 | 0
2023-10-14 | 18:01:18 | 236 | 64878.236 | 118.1522 | 17.1322 | 95.15 | -77.88 | -77.35 | 6 | -89.85 | -3.34 | 4.1 | 382.392 | -3.34 | -73.46 | 3.44 | 1.04 | 18.104 | 1.5027 | 0.1579 | 18.5 | 37.19 | 0.409 | 20.12 | 59 | 16.1 | 30.323 | -98.8343 | 17.105 | 16 | 9903.79 | 15.27 | 263.93 | 3.44 | 99999 | 99999 | 99999 | 18:01:34 | 75.1 | 7.2 | 136.16 | 0 | 0 | 0
2023-10-14 | 18:01:19 | 222 | 64879.222 | 118.1695 | 17.1364 | 95.08 | -78.05 | -77.52 | 6 | -89.99 | -3.34 | 4.1 | 382.139 | -3.34 | -73.6 | 3.47 | 1.02 | 18.104 | 1.495 | 0.1572 | 18.5 | 37.19 | 0.407 | 20.12 | 59 | 16.1 | 30.323 | -98.8342 | 17.108 | 16 | 9898.62 | 15.19 | 263.88 | 3.41 | 99999 | 99999 | 99999 | 18:01:35 | 75.1 | 7.2 | 136.17 | 0 | 0 | 0
2023-10-14 | 18:01:20 | 260 | 64880.26 | 118.1858 | 17.14 | 95.02 | -78.18 | -77.65 | 6 | -90.1 | -3.34 | 4.1 | 381.953 | -3.34 | -73.76 | 3.47 | 1 | 18.104 | 1.5143 | 0.1594 | 18.5 | 37.19 | 0.412 | 20.12 | 59 | 16.1 | 30.323 | -98.834 | 17.112 | 16 | 9891.73 | 15.15 | 263.83 | 3.43 | 99999 | 99999 | 99999 | 18:01:36 | 75.1 | 7.2 | 136.19 | 0 | 0 | 0
2023-10-14 | 18:01:21 | 242 | 64881.242 | 118.2022 | 17.143 | 94.97 | -78.22 | -77.69 | 6 | -90.14 | -3.35 | 4.1 | 381.932 | -3.35 | -73.83 | 3.43 | 0.99 | 18.104 | 1.5143 | 0.1595 | 18.5 | 37.19 | 0.412 | 20.12 | 59 | 16.1 | 30.323 | -98.8339 | 17.116 | 16 | 9884.85 | 15.1 | 263.89 | 3.45 | 99999 | 99999 | 99999 | 18:01:37 | 75.1 | 7.2 | 136.2 | 0 | 0 | 0
2023-10-14 | 18:01:22 | 225 | 64882.225 | 118.2195 | 17.146 | 94.92 | -77.79 | -77.26 | 6 | -89.78 | -3.35 | 4.1 | 382.832 | -3.35 | -73.37 | 3.42 | 1.06 | 18.104 | 1.5143 | 0.1595 | 18.5 | 37.19 | 0.412 | 20.12 | 59 | 16.1 | 30.323 | -98.8337 | 17.118 | 16 | 9881.41 | 15.08 | 264.22 | 3.41 | 99999 | 99999 | 99999 | 18:01:38 | 75.1 | 7.2 | 136.22 | 0 | 0 | 0
2023-10-14 | 18:01:23 | 263 | 64883.263 | 118.2359 | 17.149 | 94.87 | -77.67 | -77.13 | 6.1 | -89.58 | -3.36 | 4.1 | 383.144 | -3.36 | -73.24 | 3.41 | 1.1 | 18.104 | 1.5105 | 0.1592 | 18.5 | 37.19 | 0.411 | 20.12 | 59 | 16.1 | 30.323 | -98.8335 | 17.122 | 16 | 9874.55 | 15.16 | 264.61 | 3.46 | 99999 | 99999 | 99999 | 18:01:39 | 75.1 | 7.2 | 136.23 | 0 | 0 | 0
2023-10-14 | 18:01:24 | 244 | 64884.244 | 118.2522 | 17.152 | 94.82 | -77.82 | -77.28 | 6 | -89.79 | -3.36 | 4.1 | 382.908 | -3.36 | -73.36 | 3.37 | 1.06 | 18.104 | 1.5104 | 0.1593 | 18.5 | 37.19 | 0.411 | 20.1 | 59 | 16.1 | 30.323 | -98.8333 | 17.125 | 16 | 9869.41 | 15.21 | 264.85 | 3.41 | 99999 | 99999 | 99999 | 18:01:40 | 75.1 | 7.2 | 136.25 | 0 | 0 | 0
2023-10-14 | 18:01:25 | 225 | 64885.225 | 118.2685 | 17.155 | 94.77 | -78.01 | -77.47 | 6.1 | -89.86 | -3.36 | 4.1 | 382.593 | -3.36 | -73.58 | 3.37 | 1.04 | 18.104 | 1.51 | 0.1593 | 18.5 | 37.19 | 0.411 | 20.03 | 59 | 16.1 | 30.323 | -98.8332 | 17.129 | 16 | 9862.55 | 15.23 | 265.13 | 3.41 | 99999 | 99999 | 99999 | 18:01:41 | 75.1 | 7.2 | 136.26 | 0 | 0 | 0
2023-10-14 | 18:01:26 | 200 | 64886.2 | 118.2857 | 17.1593 | 94.7 | -77.95 | -77.41 | 6 | -89.9 | -3.37 | 4.1 | 382.791 | -3.37 | -73.57 | 3.4 | 1.04 | 18.104 | 1.5216 | 0.1607 | 18.5 | 37.19 | 0.414 | 20.03 | 59 | 16.1 | 30.323 | -98.833 | 17.133 | 16 | 9855.69 | 15.3 | 265.51 | 3.44 | 99999 | 99999 | 99999 | 18:01:42 | 75.1 | 7.2 | 136.28 | 0 | 0 | 0
2023-10-14 | 18:01:27 | 233 | 64887.233 | 118.3019 | 17.1629 | 94.64 | -77.83 | -77.29 | 6 | -89.8 | -3.37 | 4.1 | 383.095 | -3.37 | -73.4 | 3.39 | 1.06 | 18.104 | 1.5178 | 0.1604 | 18.5 | 37.19 | 0.413 | 20.03 | 59 | 16.1 | 30.323 | -98.8328 | 17.136 | 16 | 9850.55 | 15.34 | 265.68 | 3.41 | 99999 | 99999 | 99999 | 18:01:43 | 75.1 | 7.2 | 136.3 | 0 | 0 | 0
2023-10-14 | 18:01:28 | 204 | 64888.204 | 118.3193 | 17.1659 | 94.59 | -77.85 | -77.31 | 6.1 | -89.73 | -3.37 | 4.1 | 383.114 | -3.37 | -73.45 | 3.42 | 1.07 | 18.104 | 1.5139 | 0.16 | 18.5 | 37.19 | 0.412 | 20.03 | 59 | 16.1 | 30.323 | -98.8327 | 17.14 | 16 | 9843.71 | 15.25 | 265.73 | 3.44 | 99999 | 99999 | 99999 | 18:01:44 | 75.1 | 7.2 | 136.31 | 0 | 0 | 0
2023-10-14 | 18:01:29 | 253 | 64889.253 | 118.3355 | 17.1689 | 94.54 | -77.8 | -77.26 | 6 | -89.78 | -3.38 | 4.1 | 383.269 | -3.38 | -73.37 | 3.41 | 1.06 | 18.104 | 1.5139 | 0.1601 | 18.5 | 37.19 | 0.412 | 20.03 | 59 | 16.1 | 30.323 | -98.8325 | 17.143 | 16 | 9838.58 | 15.18 | 265.59 | 3.47 | 99999 | 99999 | 99999 | 18:01:45 | 75.1 | 7.2 | 136.33 | 0 | 0 | 0
2023-10-14 | 18:01:30 | 225 | 64890.225 | 118.352 | 17.172 | 94.49 | -77.93 | -77.39 | 6 | -89.89 | -3.38 | 4.1 | 383.072 | -3.38 | -73.47 | 3.4 | 1.04 | 18.104 | 1.5255 | 0.1614 | 18.5 | 37.19 | 0.415 | 20.03 | 59 | 16.1 | 30.3231 | -98.8324 | 17.147 | 16 | 9831.75 | 15.13 | 265.54 | 3.48 | 99999 | 99999 | 99999 | 18:01:46 | 75.1 | 7.2 | 136.34 | 0 | 0 | 0
2023-10-14 | 18:01:31 | 210 | 64891.21 | 118.3694 | 17.1762 | 94.42 | -77.92 | -77.38 | 6 | -89.88 | -3.39 | 4.1 | 383.172 | -3.39 | -73.55 | 3.44 | 1.05 | 18.104 | 1.5371 | 0.1628 | 18.5 | 37.19 | 0.418 | 20.03 | 59 | 16.1 | 30.3231 | -98.8322 | 17.15 | 16 | 9826.62 | 15.11 | 265.54 | 3.48 | 99999 | 99999 | 99999 | 18:01:47 | 75.1 | 7.2 | 136.36 | 0 | 0 | 0
2023-10-14 | 18:01:32 | 259 | 64892.259 | 118.3859 | 17.1798 | 94.36 | -77.57 | -77.03 | 6 | -89.59 | -3.4 | 4.1 | 383.929 | -3.4 | -73.14 | 3.42 | 1.1 | 18.104 | 1.5448 | 0.1637 | 18.5 | 37.19 | 0.42 | 20.03 | 59 | 16.1 | 30.3231 | -98.8321 | 17.154 | 16 | 9819.8 | 15.08 | 265.56 | 3.49 | 99999 | 99999 | 99999 | 18:01:48 | 75.1 | 7.2 | 136.37 | 0 | 0 | 0
2023-10-14 | 18:01:33 | 246 | 64893.246 | 118.4021 | 17.1823 | 94.32 | -77.1 | -76.56 | 6 | -89.2 | -3.41 | 4.1 | 384.898 | -3.41 | -72.67 | 3.4 | 1.18 | 18.104 | 1.537 | 0.163 | 18.5 | 37.19 | 0.418 | 20.01 | 59 | 16.1 | 30.3231 | -98.8319 | 17.157 | 16 | 9814.69 | 15.14 | 265.55 | 3.51 | 99999 | 99999 | 99999 | 18:01:49 | 75.1 | 7.2 | 136.39 | 0 | 0 | 0
2023-10-14 | 18:01:34 | 218 | 64894.218 | 118.4186 | 17.1853 | 94.27 | -77.14 | -76.6 | 6 | -89.23 | -3.41 | 4.1 | 384.877 | -3.41 | -72.71 | 3.39 | 1.18 | 18.104 | 1.5289 | 0.1622 | 18.5 | 37.19 | 0.416 | 19.94 | 59 | 16.1 | 30.3231 | -98.8317 | 17.159 | 16 | 9811.3 | 15.23 | 265.69 | 3.48 | 99999 | 99999 | 99999 | 18:01:50 | 75.1 | 7.2 | 136.41 | 0 | 0 | 0
2023-10-14 | 18:01:35 | 209 | 64895.209 | 118.436 | 17.1871 | 94.24 | -77.35 | -76.81 | 6 | -89.41 | -3.41 | 4.1 | 384.5 | -3.41 | -72.92 | 3.33 | 1.14 | 18.104 | 1.525 | 0.1618 | 18.5 | 37.19 | 0.415 | 19.93 | 59 | 16 | 30.3231 | -98.8315 | 17.162 | 16 | 9806.2 | 15.37 | 265.89 | 3.46 | 99999 | 99999 | 99999 | 18:01:51 | 75.1 | 7.2 | 136.42 | 0 | 0 | 0
2023-10-14 | 18:01:36 | 251 | 64896.251 | 118.4521 | 17.1908 | 94.18 | -77.64 | -77.1 | 6.1 | -89.56 | -3.42 | 4.1 | 384 | -3.42 | -73.21 | 3.33 | 1.11 | 18.104 | 1.5366 | 0.1632 | 18.5 | 37.19 | 0.418 | 19.93 | 59 | 16 | 30.3231 | -98.8313 | 17.165 | 16 | 9801.1 | 15.51 | 265.87 | 3.41 | 99999 | 99999 | 99999 | 18:01:52 | 75.1 | 7.2 | 136.44 | 0 | 0 | 0
2023-10-14 | 18:01:37 | 221 | 64897.221 | 118.4686 | 17.1938 | 94.13 | -77.85 | -77.31 | 6.1 | -89.73 | -3.42 | 4.1 | 383.646 | -3.42 | -73.42 | 3.29 | 1.08 | 18.104 | 1.5405 | 0.1637 | 18.5 | 37.19 | 0.419 | 19.93 | 59 | 16 | 30.3232 | -98.8312 | 17.168 | 16 | 9795.99 | 15.55 | 265.68 | 3.37 | 99999 | 99999 | 99999 | 18:01:53 | 75.2 | 7.2 | 136.46 | 0 | 0 | 0
2023-10-14 | 18:01:38 | 206 | 64898.206 | 118.4855 | 17.1968 | 94.08 | -77.94 | -77.4 | 6 | -89.9 | -3.42 | 4.1 | 383.527 | -3.42 | -73.51 | 3.27 | 1.05 | 18.104 | 1.5444 | 0.1642 | 18.5 | 37.19 | 0.42 | 19.93 | 59 | 16 | 30.3232 | -98.831 | 17.172 | 16 | 9789.19 | 15.68 | 265.66 | 3.42 | 99999 | 99999 | 99999 | 18:01:54 | 75.2 | 7.2 | 136.47 | 0 | 0 | 0
2023-10-14 | 18:01:39 | 223 | 64899.223 | 118.5016 | 17.1999 | 94.03 | -77.85 | -77.31 | 6.1 | -89.73 | -3.43 | 4.1 | 383.762 | -3.43 | -73.43 | 3.29 | 1.08 | 18.104 | 1.5405 | 0.1638 | 18.5 | 37.19 | 0.419 | 19.93 | 59 | 16 | 30.3232 | -98.8308 | 17.175 | 16 | 9784.08 | 15.8 | 265.63 | 3.45 | 99999 | 99999 | 99999 | 18:01:55 | 75.2 | 7.2 | 136.49 | 0 | 0 | 0
2023-10-14 | 18:01:40 | 186 | 64900.186 | 118.5189 | 17.2023 | 93.99 | -77.81 | -77.27 | 6 | -89.79 | -3.43 | 4.1 | 383.887 | -3.43 | -73.38 | 3.26 | 1.07 | 18.104 | 1.5251 | 0.1623 | 18.5 | 37.19 | 0.415 | 19.93 | 59 | 16 | 30.3232 | -98.8307 | 17.178 | 16 | 9778.99 | 15.7 | 265.4 | 3.41 | 99999 | 99999 | 99999 | 18:01:56 | 75.2 | 7.2 | 136.51 | 0 | 0 | 0
2023-10-14 | 18:01:41 | 227 | 64901.227 | 118.5364 | 17.206 | 93.93 | -77.24 | -76.7 | 6 | -89.31 | -3.44 | 4.1 | 385.077 | -3.44 | -72.88 | 3.29 | 1.16 | 18.104 | 1.5174 | 0.1615 | 18.5 | 37.19 | 0.413 | 19.93 | 59 | 16 | 30.3232 | -98.8305 | 17.181 | 16 | 9773.9 | 15.66 | 265.1 | 3.42 | 99999 | 99999 | 99999 | 18:01:57 | 75.2 | 7.2 | 136.52 | 0 | 0 | 0
2023-10-14 | 18:01:42 | 277 | 64902.277 | 118.5524 | 17.209 | 93.88 | -77.05 | -76.51 | 6 | -89.16 | -3.44 | 4.1 | 385.509 | -3.44 | -72.63 | 3.22 | 1.2 | 18.104 | 1.5288 | 0.1628 | 18.5 | 37.19 | 0.416 | 19.9 | 60 | 16 | 30.3233 | -98.8304 | 17.184 | 16 | 9768.82 | 15.66 | 264.96 | 3.37 | 99999 | 99999 | 99999 | 18:01:58 | 75.2 | 7.2 | 136.53 | 0 | 0 | 0
2023-10-14 | 18:01:43 | 233 | 64903.233 | 118.5688 | 17.2121 | 93.83 | -77.13 | -76.59 | 6 | -89.22 | -3.44 | 4.1 | 385.41 | -3.44 | -72.7 | 3.24 | 1.19 | 18.104 | 1.5401 | 0.1641 | 18.5 | 37.19 | 0.419 | 19.84 | 59 | 16 | 30.3233 | -98.8302 | 17.188 | 16 | 9762.06 | 15.72 | 264.89 | 3.42 | 99999 | 99999 | 99999 | 18:01:59 | 75.2 | 7.2 | 136.55 | 0 | 0 | 0
2023-10-14 | 18:01:44 | 221 | 64904.221 | 118.5853 | 17.2151 | 93.78 | -77.22 | -76.68 | 6 | -89.3 | -3.45 | 4.1 | 385.292 | -3.45 | -72.79 | 3.24 | 1.17 | 18.104 | 1.5516 | 0.1655 | 18.5 | 37.19 | 0.422 | 19.84 | 59 | 16 | 30.3233 | -98.83 | 17.191 | 16 | 9756.99 | 15.68 | 264.74 | 3.39 | 99999 | 99999 | 99999 | 18:02:00 | 75.2 | 7.2 | 136.56 | 0 | 0 | 0
2023-10-14 | 18:01:45 | 209 | 64905.209 | 118.6025 | 17.2188 | 93.72 | -77.01 | -76.47 | 6 | -89.12 | -3.45 | 4.1 | 385.775 | -3.45 | -72.58 | 3.22 | 1.21 | 18.104 | 1.5478 | 0.1652 | 18.5 | 37.19 | 0.421 | 19.84 | 60 | 16 | 30.3233 | -98.8299 | 17.194 | 16 | 9751.93 | 15.68 | 264.62 | 3.34 | 99999 | 99999 | 99999 | 18:02:01 | 75.2 | 7.2 | 136.58 | 0 | 0 | 0
2023-10-14 | 18:01:46 | 243 | 64906.243 | 118.619 | 17.2219 | 93.67 | -76.54 | -76 | 6.1 | -88.64 | -3.47 | 4.1 | 386.758 | -3.47 | -72.15 | 3.22 | 1.32 | 18.104 | 1.5362 | 0.164 | 18.5 | 37.19 | 0.418 | 19.84 | 59 | 16 | 30.3233 | -98.8297 | 17.197 | 16 | 9746.87 | 15.84 | 264.8 | 3.3 | 99999 | 99999 | 99999 | 18:02:02 | 75.2 | 7.2 | 136.6 | 0 | 0 | 0
2023-10-14 | 18:01:47 | 230 | 64907.23 | 118.6354 | 17.2237 | 93.64 | -76.53 | -75.99 | 6 | -88.73 | -3.47 | 4.1 | 386.813 | -3.47 | -72.1 | 3.16 | 1.3 | 18.104 | 1.5285 | 0.1632 | 18.5 | 37.19 | 0.416 | 19.84 | 60 | 16 | 30.3233 | -98.8295 | 17.2 | 16 | 9741.83 | 15.9 | 264.96 | 3.28 | 99999 | 99999 | 99999 | 18:02:03 | 75.2 | 7.2 | 136.61 | 0 | 0 | 0
2023-10-14 | 18:01:48 | 217 | 64908.217 | 118.6527 | 17.2268 | 93.59 | -76.75 | -76.21 | 6.1 | -88.82 | -3.47 | 4.1 | 386.439 | -3.47 | -72.32 | 3.12 | 1.28 | 18.104 | 1.5362 | 0.1641 | 18.5 | 37.19 | 0.418 | 19.84 | 60 | 16 | 30.3233 | -98.8294 | 17.203 | 16 | 9736.78 | 15.93 | 265.04 | 3.27 | 99999 | 99999 | 99999 | 18:02:04 | 75.2 | 7.2 | 136.63 | 0 | 0 | 0
2023-10-14 | 18:01:49 | 252 | 64909.252 | 118.6691 | 17.2305 | 93.53 | -76.98 | -76.44 | 6.1 | -89.01 | -3.48 | 4.1 | 386.057 | -3.48 | -72.52 | 3.12 | 1.24 | 18.104 | 1.544 | 0.1651 | 18.5 | 37.19 | 0.42 | 19.84 | 60 | 16 | 30.3233 | -98.8292 | 17.206 | 16 | 9731.73 | 15.98 | 265.13 | 3.23 | 99999 | 99999 | 99999 | 18:02:05 | 75.2 | 7.2 | 136.65 | 0 | 0 | 0
2023-10-14 | 18:01:50 | 239 | 64910.239 | 118.6866 | 17.2342 | 93.47 | -76.74 | -76.2 | 6 | -88.9 | -3.48 | 4.1 | 386.6 | -3.48 | -72.41 | 3.14 | 1.26 | 18.104 | 1.5556 | 0.1664 | 18.5 | 37.19 | 0.423 | 19.84 | 60 | 16 | 30.3234 | -98.829 | 17.209 | 16 | 9726.69 | 16.04 | 265.18 | 3.21 | 99999 | 99999 | 99999 | 18:02:06 | 75.2 | 7.2 | 136.66 | 0 | 0 | 0
2023-10-14 | 18:01:51 | 290 | 64911.29 | 118.702 | 17.2372 | 93.42 | -76.31 | -75.77 | 6.1 | -88.45 | -3.48 | 4.1 | 387.505 | -3.48 | -71.9 | 3.14 | 1.37 | 18.104 | 1.5516 | 0.1661 | 18.5 | 37.19 | 0.422 | 19.82 | 60 | 16 | 30.3234 | -98.8289 | 17.213 | 16 | 9719.98 | 16.1 | 265.14 | 3.27 | 99999 | 99999 | 99999 | 18:02:07 | 75.2 | 7.2 | 136.68 | 0 | 0 | 0
2023-10-14 | 18:01:52 | 211 | 64912.211 | 118.7193 | 17.2409 | 93.36 | -76.25 | -75.71 | 6 | -88.49 | -3.49 | 4.1 | 387.694 | -3.49 | -71.82 | 3.18 | 1.36 | 18.104 | 1.5319 | 0.1641 | 18.5 | 37.19 | 0.417 | 19.75 | 60 | 16 | 30.3234 | -98.8287 | 17.216 | 16 | 9714.95 | 15.99 | 264.92 | 3.23 | 99999 | 99999 | 99999 | 18:02:08 | 75.2 | 7.2 | 136.69 | 0 | 0 | 0
2023-10-14 | 18:01:53 | 248 | 64913.248 | 118.7368 | 17.2447 | 93.3 | -75.45 | -74.91 | 6.1 | -87.74 | -3.49 | 4.1 | 389.34 | -3.49 | -71.16 | 3.19 | 1.56 | 18.104 | 1.532 | 0.1642 | 18.5 | 37.19 | 0.417 | 19.75 | 60 | 16 | 30.3234 | -98.8286 | 17.219 | 16 | 9709.94 | 15.88 | 264.72 | 3.25 | 99999 | 99999 | 99999 | 18:02:09 | 75.2 | 7.2 | 136.71 | 0 | 0 | 0
2023-10-14 | 18:01:54 | 298 | 64914.298 | 118.7529 | 17.2478 | 93.25 | -74.59 | -74.05 | 6.1 | -87.03 | -3.49 | 4.1 | 391.094 | -3.49 | -70.26 | 3.19 | 1.77 | 18.104 | 1.5474 | 0.1659 | 18.5 | 37.19 | 0.421 | 19.75 | 60 | 16 | 30.3234 | -98.8284 | 17.223 | 16 | 9703.29 | 15.91 | 264.72 | 3.24 | 99999 | 99999 | 99999 | 18:02:10 | 75.2 | 7.2 | 136.72 | 0 | 0 | 0
2023-10-14 | 18:01:55 | 270 | 64915.27 | 118.7694 | 17.2509 | 93.2 | -74.49 | -73.95 | 6 | -87.04 | -3.5 | 4.1 | 391.35 | -3.5 | -70.03 | 3.15 | 1.76 | 18.104 | 1.5513 | 0.1664 | 18.5 | 37.19 | 0.422 | 19.75 | 60 | 16 | 30.3234 | -98.8282 | 17.226 | 16 | 9698.32 | 15.92 | 264.7 | 3.2 | 99999 | 99999 | 99999 | 18:02:11 | 75.2 | 7.2 | 136.74 | 0 | 0 | 0
2023-10-14 | 18:01:56 | 257 | 64916.257 | 118.7864 | 17.2534 | 93.16 | -75 | -74.46 | 6 | -87.46 | -3.5 | 4.1 | 390.394 | -3.5 | -70.57 | 3.12 | 1.64 | 18.104 | 1.5667 | 0.1682 | 18.5 | 37.19 | 0.426 | 19.75 | 60 | 16 | 30.3234 | -98.8281 | 17.229 | 16 | 9693.34 | 15.86 | 264.56 | 3.21 | 99999 | 99999 | 99999 | 18:02:12 | 75.2 | 7.2 | 136.75 | 0 | 0 | 0
2023-10-14 | 18:01:57 | 275 | 64917.275 | 118.8025 | 17.2565 | 93.11 | -75.64 | -75.1 | 6.1 | -87.9 | -3.5 | 4.1 | 389.192 | -3.5 | -71.21 | 3.12 | 1.52 | 18.104 | 1.5629 | 0.1679 | 18.5 | 37.19 | 0.425 | 19.75 | 60 | 16 | 30.3234 | -98.8279 | 17.231 | 16 | 9690.02 | 15.89 | 264.6 | 3.13 | 99999 | 99999 | 99999 | 18:02:13 | 75.2 | 7.2 | 136.77 | 0 | 0 | 0
2023-10-14 | 18:01:58 | 243 | 64918.243 | 118.8188 | 17.259 | 93.07 | -75.43 | -74.89 | 6.1 | -87.72 | -3.5 | 4.1 | 389.654 | -3.5 | -71 | 3.11 | 1.56 | 18.104 | 1.5551 | 0.1671 | 18.5 | 37.19 | 0.423 | 19.75 | 60 | 16 | 30.3234 | -98.8277 | 17.234 | 16 | 9685.03 | 16 | 264.72 | 3.13 | 99999 | 99999 | 99999 | 18:02:14 | 75.2 | 7.2 | 136.78 | 0 | 0 | 0
2023-10-14 | 18:01:59 | 222 | 64919.222 | 118.8361 | 17.2621 | 93.02 | -74.76 | -74.22 | 6.1 | -87.17 | -3.51 | 4.1 | 391.034 | -3.51 | -70.33 | 3.11 | 1.73 | 18.104 | 1.5552 | 0.1672 | 18.5 | 37.19 | 0.423 | 19.75 | 60 | 16 | 30.3234 | -98.8276 | 17.238 | 16 | 9678.39 | 16.06 | 264.88 | 3.15 | 99999 | 99999 | 99999 | 18:02:15 | 75.2 | 7.2 | 136.8 | 0 | 0 | 0
2023-10-14 | 18:02:00 | 260 | 64920.26 | 118.8526 | 17.2652 | 92.97 | -74.39 | -73.85 | 6.1 | -86.86 | -3.51 | 4.1 | 391.823 | -3.51 | -69.96 | 3.06 | 1.82 | 18.104 | 1.559 | 0.1677 | 18.5 | 37.19 | 0.424 | 19.75 | 60 | 16 | 30.3234 | -98.8274 | 17.241 | 16 | 9673.43 | 16.08 | 264.91 | 3.13 | 99999 | 99999 | 99999 | 18:02:16 | 75.2 | 7.2 | 136.82 | 0 | 0 | 0
2023-10-14 | 18:02:01 | 248 | 64921.248 | 118.8696 | 17.269 | 92.91 | -74.65 | -74.11 | 6.1 | -87.08 | -3.51 | 4.1 | 391.382 | -3.51 | -70.16 | 3.08 | 1.76 | 18.104 | 1.5625 | 0.1682 | 18.5 | 37.19 | 0.425 | 19.68 | 60 | 16 | 30.3235 | -98.8272 | 17.244 | 16 | 9668.48 | 16.05 | 264.97 | 3.1 | 99999 | 99999 | 99999 | 18:02:17 | 75.2 | 7.2 | 136.83 | 0 | 0 | 0
2023-10-14 | 18:02:02 | 267 | 64922.267 | 118.8863 | 17.2721 | 92.86 | -74.62 | -74.08 | 6.1 | -87.05 | -3.52 | 4.1 | 391.501 | -3.52 | -70.24 | 3.1 | 1.77 | 18.104 | 1.5547 | 0.1674 | 18.5 | 37.19 | 0.423 | 19.66 | 60 | 16 | 30.3235 | -98.8271 | 17.247 | 16 | 9663.52 | 16.02 | 264.91 | 3.11 | 99999 | 99999 | 99999 | 18:02:18 | 75.2 | 7.2 | 136.85 | 0 | 0 | 0
2023-10-14 | 18:02:03 | 270 | 64923.27 | 118.9028 | 17.2746 | 92.82 | -74.16 | -73.62 | 6.1 | -86.67 | -3.53 | 4.1 | 392.457 | -3.53 | -69.8 | 3.07 | 1.89 | 18.104 | 1.5354 | 0.1654 | 18.5 | 37.19 | 0.418 | 19.66 | 60 | 16 | 30.3235 | -98.8269 | 17.25 | 16 | 9658.57 | 15.91 | 264.86 | 3.13 | 99999 | 99999 | 99999 | 18:02:19 | 75.2 | 7.2 | 136.86 | 0 | 0 | 0
2023-10-14 | 18:02:04 | 258 | 64924.258 | 118.9192 | 17.2771 | 92.78 | -73.76 | -73.22 | 6 | -86.44 | -3.54 | 4.1 | 393.294 | -3.54 | -69.33 | 3.1 | 1.97 | 18.104 | 1.5431 | 0.1663 | 18.5 | 37.19 | 0.42 | 19.66 | 60 | 16 | 30.3235 | -98.8268 | 17.253 | 16 | 9653.64 | 15.82 | 264.79 | 3.14 | 99999 | 99999 | 99999 | 18:02:20 | 75.2 | 7.2 | 136.87 | 0 | 0 | 0
2023-10-14 | 18:02:05 | 242 | 64925.242 | 118.9356 | 17.2796 | 92.74 | -74.1 | -73.56 | 6 | -86.72 | -3.54 | 4.1 | 392.671 | -3.54 | -69.67 | 3.07 | 1.88 | 18.104 | 1.5624 | 0.1685 | 18.5 | 37.19 | 0.425 | 19.66 | 60 | 16 | 30.3235 | -98.8266 | 17.256 | 16 | 9648.7 | 15.68 | 264.69 | 3.14 | 99999 | 99999 | 99999 | 18:02:21 | 75.2 | 7.2 | 136.89 | 0 | 0 | 0
2023-10-14 | 18:02:06 | 227 | 64926.227 | 118.9518 | 17.2821 | 92.7 | -74.84 | -74.3 | 6 | -87.33 | -3.54 | 4.1 | 391.26 | -3.54 | -70.32 | 3.05 | 1.69 | 18.104 | 1.574 | 0.1698 | 18.5 | 37.19 | 0.428 | 19.66 | 60 | 16 | 30.3235 | -98.8265 | 17.259 | 16 | 9643.76 | 15.57 | 264.67 | 3.13 | 99999 | 99999 | 99999 | 18:02:22 | 75.2 | 7.2 | 136.9 | 0 | 0 | 0
2023-10-14 | 18:02:07 | 198 | 64927.198 | 118.9693 | 17.2846 | 92.66 | -75.35 | -74.81 | 6.1 | -87.66 | -3.54 | 4.1 | 390.301 | -3.54 | -70.92 | 3.03 | 1.59 | 18.104 | 1.5817 | 0.1707 | 18.5 | 37.19 | 0.43 | 19.66 | 60 | 16 | 30.3236 | -98.8263 | 17.262 | 16 | 9638.81 | 15.55 | 264.83 | 3.1 | 99999 | 99999 | 99999 | 18:02:23 | 75.2 | 7.2 | 136.92 | 0 | 0 | 0
2023-10-14 | 18:02:08 | 249 | 64928.249 | 118.9852 | 17.2884 | 92.6 | -75.68 | -75.14 | 6 | -88.02 | -3.54 | 4.1 | 389.722 | -3.54 | -71.25 | 3.05 | 1.49 | 18.104 | 1.5663 | 0.1691 | 18.5 | 37.19 | 0.426 | 19.66 | 60 | 16 | 30.3236 | -98.8261 | 17.264 | 16 | 9635.5 | 15.54 | 265.04 | 3.07 | 99999 | 99999 | 99999 | 18:02:24 | 75.2 | 7.2 | 136.93 | 0 | 0 | 0
2023-10-14 | 18:02:09 | 206 | 64929.206 | 119.0014 | 17.2909 | 92.56 | -75.21 | -74.67 | 6 | -87.63 | -3.55 | 4.1 | 390.698 | -3.55 | -70.78 | 3.05 | 1.6 | 18.104 | 1.5586 | 0.1684 | 18.5 | 37.19 | 0.424 | 19.66 | 60 | 16 | 30.3236 | -98.826 | 17.267 | 16 | 9630.54 | 15.51 | 265.22 | 3.06 | 99999 | 99999 | 99999 | 18:02:25 | 75.2 | 7.2 | 136.95 | 0 | 0 | 0
2023-10-14 | 18:02:10 | 174 | 64930.174 | 119.0198 | 17.294 | 92.51 | -74.34 | -73.8 | 6.1 | -86.82 | -3.55 | 4.1 | 392.475 | -3.55 | -69.91 | 3.04 | 1.85 | 18.104 | 1.5701 | 0.1697 | 18.5 | 37.19 | 0.427 | 19.64 | 60 | 16 | 30.3236 | -98.8258 | 17.27 | 16 | 9625.6 | 15.53 | 265.41 | 3.06 | 99999 | 99999 | 99999 | 18:02:26 | 75.2 | 7.2 | 136.97 | 0 | 0 | 0
2023-10-14 | 18:02:11 | 280 | 64931.28 | 119.0362 | 17.2965 | 92.47 | -73.93 | -73.39 | 6.1 | -86.48 | -3.55 | 4.1 | 393.333 | -3.55 | -69.5 | 3.02 | 1.96 | 18.104 | 1.5774 | 0.1706 | 18.5 | 37.19 | 0.429 | 19.57 | 60 | 16 | 30.3236 | -98.8257 | 17.273 | 16 | 9620.67 | 15.57 | 265.63 | 3.07 | 99999 | 99999 | 99999 | 18:02:27 | 75.2 | 7.2 | 136.98 | 0 | 0 | 0
2023-10-14 | 18:02:12 | 261 | 64932.261 | 119.0516 | 17.3003 | 92.41 | -74.21 | -73.67 | 6 | -86.81 | -3.55 | 4.1 | 392.853 | -3.55 | -69.78 | 3.04 | 1.85 | 18.104 | 1.6006 | 0.1732 | 18.5 | 37.19 | 0.435 | 19.57 | 60 | 16 | 30.3236 | -98.8255 | 17.276 | 16 | 9615.76 | 15.62 | 265.87 | 3.03 | 99999 | 99999 | 99999 | 18:02:28 | 75.2 | 7.2 | 137 | 0 | 0 | 0
2023-10-14 | 18:02:13 | 186 | 64933.186 | 119.0688 | 17.3022 | 92.38 | -74.7 | -74.16 | 6 | -87.21 | -3.55 | 4.1 | 391.921 | -3.55 | -70.27 | 3.01 | 1.73 | 18.104 | 1.6122 | 0.1745 | 18.5 | 37.19 | 0.438 | 19.57 | 60 | 16 | 30.3236 | -98.8254 | 17.278 | 16 | 9612.47 | 15.53 | 265.88 | 2.99 | 99999 | 99999 | 99999 | 18:02:29 | 75.2 | 7.2 | 137.01 | 0 | 0 | 0
2023-10-14 | 18:02:14 | 219 | 64934.219 | 119.0863 | 17.3047 | 92.34 | -75.11 | -74.57 | 6.1 | -87.46 | -3.55 | 4.1 | 391.16 | -3.55 | -70.68 | 2.96 | 1.65 | 18.104 | 1.616 | 0.175 | 18.5 | 37.19 | 0.439 | 19.57 | 60 | 16 | 30.3236 | -98.8252 | 17.281 | 16 | 9607.54 | 15.47 | 265.81 | 3.01 | 99999 | 99999 | 99999 | 18:02:30 | 75.2 | 7.2 | 137.02 | 0 | 0 | 0
2023-10-14 | 18:02:15 | 273 | 64935.273 | 119.1017 | 17.3079 | 92.29 | -75.4 | -74.86 | 6.1 | -87.7 | -3.56 | 4.1 | 390.647 | -3.56 | -70.97 | 2.96 | 1.58 | 18.104 | 1.6083 | 0.1743 | 18.5 | 37.19 | 0.437 | 19.57 | 60 | 16 | 30.3236 | -98.8251 | 17.284 | 16 | 9602.6 | 15.42 | 265.92 | 3 | 99999 | 99999 | 99999 | 18:02:31 | 75.2 | 7.2 | 137.04 | 0 | 0 | 0
2023-10-14 | 18:02:16 | 192 | 64936.192 | 119.1189 | 17.311 | 92.24 | -75.59 | -75.05 | 6 | -87.95 | -3.56 | 4.1 | 390.332 | -3.56 | -71.16 | 3.01 | 1.52 | 18.104 | 1.616 | 0.1752 | 18.5 | 37.19 | 0.439 | 19.57 | 60 | 16 | 30.3236 | -98.8249 | 17.287 | 16 | 9597.65 | 15.27 | 266.04 | 3 | 99999 | 99999 | 99999 | 18:02:32 | 75.2 | 7.2 | 137.05 | 0 | 0 | 0
2023-10-14 | 18:02:17 | 225 | 64937.225 | 119.1353 | 17.3141 | 92.19 | -75.7 | -75.16 | 6 | -88.04 | -3.56 | 4.1 | 390.175 | -3.56 | -71.26 | 3.01 | 1.49 | 18.104 | 1.6315 | 0.177 | 18.5 | 37.19 | 0.443 | 19.57 | 60 | 16 | 30.3236 | -98.8248 | 17.29 | 16 | 9592.71 | 15.15 | 266.09 | 3.01 | 99999 | 99999 | 99999 | 18:02:33 | 75.2 | 7.2 | 137.06 | 0 | 0 | 0
2023-10-14 | 18:02:18 | 211 | 64938.211 | 119.1522 | 17.3166 | 92.15 | -75.77 | -75.23 | 6.1 | -88.01 | -3.57 | 4.1 | 390.085 | -3.57 | -71.34 | 2.98 | 1.5 | 18.104 | 1.6469 | 0.1787 | 18.5 | 37.19 | 0.447 | 19.57 | 60 | 16 | 30.3236 | -98.8247 | 17.294 | 16 | 9586.11 | 15.06 | 266.04 | 3.03 | 99999 | 99999 | 99999 | 18:02:34 | 75.2 | 7.2 | 137.07 | 0 | 0 | 0
2023-10-14 | 18:02:19 | 227 | 64939.227 | 119.1692 | 17.3204 | 92.09 | -75.82 | -75.28 | 6.1 | -88.05 | -3.57 | 4.1 | 390.058 | -3.57 | -71.39 | 2.98 | 1.49 | 18.104 | 1.6546 | 0.1797 | 18.5 | 37.19 | 0.449 | 19.57 | 60 | 16 | 30.3236 | -98.8245 | 17.297 | 16 | 9581.17 | 14.94 | 266.1 | 3.03 | 99999 | 99999 | 99999 | 18:02:35 | 75.2 | 7.2 | 137.09 | 0 | 0 | 0
2023-10-14 | 18:02:20 | 243 | 64940.243 | 119.1857 | 17.3235 | 92.04 | -75.71 | -75.17 | 6 | -88.05 | -3.57 | 4.1 | 390.336 | -3.57 | -71.28 | 2.98 | 1.49 | 18.104 | 1.6505 | 0.1793 | 18.5 | 37.19 | 0.448 | 19.51 | 60 | 16 | 30.3236 | -98.8244 | 17.299 | 16 | 9577.88 | 14.88 | 266.38 | 2.97 | 99999 | 99999 | 99999 | 18:02:36 | 75.2 | 7.2 | 137.1 | 0 | 0 | 0
2023-10-14 | 18:02:21 | 233 | 64941.233 | 119.2021 | 17.3267 | 91.99 | -75 | -74.46 | 6.1 | -87.37 | -3.57 | 4.1 | 391.801 | -3.57 | -70.57 | 2.95 | 1.69 | 18.104 | 1.6542 | 0.1798 | 18.5 | 37.19 | 0.449 | 19.48 | 60 | 16 | 30.3236 | -98.8242 | 17.302 | 16 | 9572.95 | 14.81 | 266.56 | 2.96 | 99999 | 99999 | 99999 | 18:02:37 | 75.2 | 7.2 | 137.12 | 0 | 0 | 0
2023-10-14 | 18:02:22 | 221 | 64942.221 | 119.2191 | 17.3292 | 91.95 | -74.81 | -74.27 | 6 | -87.31 | -3.58 | 4.1 | 392.225 | -3.58 | -70.38 | 2.92 | 1.71 | 18.104 | 1.6696 | 0.1816 | 18.5 | 37.19 | 0.453 | 19.48 | 60 | 16 | 30.3236 | -98.8241 | 17.305 | 16 | 9568.03 | 14.86 | 266.7 | 2.96 | 99999 | 99999 | 99999 | 18:02:38 | 75.2 | 7.2 | 137.13 | 0 | 0 | 0
2023-10-14 | 18:02:23 | 240 | 64943.24 | 119.2356 | 17.3317 | 91.91 | -74.91 | -74.37 | 6 | -87.39 | -3.58 | 4.1 | 392.076 | -3.58 | -70.48 | 2.9 | 1.68 | 18.104 | 1.6773 | 0.1825 | 18.5 | 37.19 | 0.455 | 19.48 | 60 | 16 | 30.3236 | -98.8239 | 17.308 | 16 | 9563.12 | 14.82 | 266.88 | 2.94 | 99999 | 99999 | 99999 | 18:02:39 | 75.2 | 7.2 | 137.14 | 0 | 0 | 0
2023-10-14 | 18:02:24 | 226 | 64944.226 | 119.252 | 17.3355 | 91.85 | -75.08 | -74.54 | 6.1 | -87.44 | -3.58 | 4.1 | 391.812 | -3.58 | -70.65 | 2.92 | 1.67 | 18.104 | 1.6889 | 0.1839 | 18.5 | 37.19 | 0.458 | 19.48 | 61 | 16 | 30.3236 | -98.8238 | 17.311 | 16 | 9558.21 | 14.74 | 267.06 | 2.92 | 99999 | 99999 | 99999 | 18:02:40 | 75.2 | 7.2 | 137.16 | 0 | 0 | 0
2023-10-14 | 18:02:25 | 214 | 64945.214 | 119.2692 | 17.3381 | 91.81 | -75.24 | -74.7 | 6.1 | -87.57 | -3.58 | 4.1 | 391.544 | -3.58 | -70.81 | 2.92 | 1.63 | 18.104 | 1.6927 | 0.1844 | 18.5 | 37.19 | 0.459 | 19.48 | 61 | 16 | 30.3236 | -98.8237 | 17.314 | 16 | 9553.3 | 14.64 | 266.98 | 2.93 | 99999 | 99999 | 99999 | 18:02:41 | 75.2 | 7.2 | 137.17 | 0 | 0 | 0
2023-10-14 | 18:02:26 | 247 | 64946.247 | 119.2857 | 17.3406 | 91.77 | -75.33 | -74.79 | 6.1 | -87.64 | -3.58 | 4.1 | 391.415 | -3.58 | -70.9 | 2.9 | 1.61 | 18.104 | 1.6812 | 0.1832 | 18.5 | 37.19 | 0.456 | 19.48 | 61 | 16 | 30.3236 | -98.8235 | 17.317 | 16 | 9548.38 | 14.49 | 266.84 | 2.97 | 99999 | 99999 | 99999 | 18:02:42 | 75.2 | 7.2 | 137.18 | 0 | 0 | 0
2023-10-14 | 18:02:27 | 234 | 64947.234 | 119.3021 | 17.3437 | 91.72 | -75.37 | -74.83 | 6.1 | -87.68 | -3.58 | 4.1 | 391.396 | -3.58 | -70.94 | 2.92 | 1.6 | 18.104 | 1.6889 | 0.1841 | 18.5 | 37.19 | 0.458 | 19.48 | 61 | 16 | 30.3236 | -98.8234 | 17.32 | 16 | 9543.47 | 14.34 | 266.75 | 2.95 | 99999 | 99999 | 99999 | 18:02:43 | 75.2 | 7.2 | 137.19 | 0 | 0 | 0
2023-10-14 | 18:02:28 | 220 | 64948.22 | 119.3184 | 17.3469 | 91.67 | -74.92 | -74.38 | 6 | -87.4 | -3.58 | 4.1 | 392.348 | -3.58 | -70.57 | 2.92 | 1.68 | 18.104 | 1.6966 | 0.1851 | 18.5 | 37.19 | 0.46 | 19.48 | 61 | 16 | 30.3236 | -98.8233 | 17.323 | 16 | 9538.57 | 14.21 | 266.75 | 2.92 | 99999 | 99999 | 99999 | 18:02:44 | 75.2 | 7.2 | 137.2 | 0 | 0 | 0
2023-10-14 | 18:02:29 | 200 | 64949.2 | 119.3363 | 17.3488 | 91.64 | -74.6 | -74.06 | 6 | -87.13 | -3.6 | 4.1 | 393.018 | -3.6 | -70.2 | 2.89 | 1.76 | 18.104 | 1.7155 | 0.1872 | 18.5 | 37.19 | 0.465 | 19.41 | 61 | 16 | 30.3237 | -98.8231 | 17.327 | 16 | 9532.04 | 14.1 | 266.72 | 2.98 | 99999 | 99999 | 99999 | 18:02:45 | 75.2 | 7.2 | 137.22 | 0 | 0 | 0
2023-10-14 | 18:02:30 | 270 | 64950.27 | 119.3516 | 17.3526 | 91.58 | -74.57 | -74.03 | 6 | -87.11 | -3.6 | 4.1 | 393.15 | -3.6 | -70.14 | 2.88 | 1.77 | 18.104 | 1.7501 | 0.1911 | 18.5 | 37.19 | 0.474 | 19.39 | 61 | 16 | 30.3237 | -98.823 | 17.329 | 16 | 9528.78 | 14.01 | 266.85 | 2.93 | 99999 | 99999 | 99999 | 18:02:46 | 75.2 | 7.2 | 137.23 | 0 | 0 | 0
2023-10-14 | 18:02:31 | 187 | 64951.187 | 119.3689 | 17.3551 | 91.54 | -74.65 | -74.11 | 6 | -87.17 | -3.6 | 4.1 | 393.041 | -3.6 | -70.22 | 2.87 | 1.75 | 18.104 | 1.7655 | 0.1929 | 18.5 | 37.19 | 0.478 | 19.39 | 61 | 16 | 30.3237 | -98.8229 | 17.332 | 16 | 9523.9 | 14.02 | 267.02 | 2.92 | 99999 | 99999 | 99999 | 18:02:47 | 75.2 | 7.2 | 137.24 | 0 | 0 | 0
2023-10-14 | 18:02:32 | 226 | 64952.226 | 119.3861 | 17.3577 | 91.5 | -74.76 | -74.22 | 6.1 | -87.17 | -3.6 | 4.1 | 392.872 | -3.6 | -70.33 | 2.87 | 1.76 | 18.104 | 1.7887 | 0.1955 | 18.5 | 37.19 | 0.484 | 19.39 | 61 | 16 | 30.3237 | -98.8227 | 17.335 | 16 | 9519.02 | 14.02 | 267.35 | 2.94 | 99999 | 99999 | 99999 | 18:02:48 | 75.2 | 7.2 | 137.26 | 0 | 0 | 0
2023-10-14 | 18:02:33 | 259 | 64953.259 | 119.4016 | 17.3602 | 91.46 | -74.8 | -74.26 | 6 | -87.3 | -3.6 | 4.1 | 392.842 | -3.6 | -70.37 | 2.87 | 1.72 | 18.104 | 1.8156 | 0.1985 | 18.5 | 37.19 | 0.491 | 19.39 | 61 | 16 | 30.3237 | -98.8226 | 17.338 | 16 | 9514.13 | 14.08 | 267.61 | 2.93 | 99999 | 99999 | 99999 | 18:02:49 | 75.2 | 7.2 | 137.27 | 0 | 0 | 0
2023-10-14 | 18:02:34 | 191 | 64954.191 | 119.4186 | 17.3634 | 91.41 | -74.47 | -73.93 | 6.1 | -86.93 | -3.6 | 4.1 | 393.556 | -3.6 | -70.04 | 2.89 | 1.83 | 18.104 | 1.8349 | 0.2007 | 18.5 | 37.19 | 0.496 | 19.39 | 61 | 16 | 30.3237 | -98.8224 | 17.34 | 16 | 9510.88 | 14 | 267.72 | 2.89 | 99999 | 99999 | 99999 | 18:02:50 | 75.2 | 7.2 | 137.29 | 0 | 0 | 0
2023-10-14 | 18:02:35 | 211 | 64955.211 | 119.4359 | 17.3666 | 91.36 | -73.94 | -73.4 | 6.1 | -86.49 | -3.61 | 4.1 | 394.668 | -3.61 | -69.54 | 2.91 | 1.98 | 18.104 | 1.8542 | 0.203 | 18.5 | 37.19 | 0.501 | 19.39 | 61 | 16 | 30.3237 | -98.8223 | 17.343 | 16 | 9506.01 | 14.01 | 267.98 | 2.9 | 99999 | 99999 | 99999 | 18:02:51 | 75.2 | 7.2 | 137.3 | 0 | 0 | 0
2023-10-14 | 18:02:36 | 246 | 64956.246 | 119.4517 | 17.3698 | 91.31 | -73.9 | -73.36 | 6.1 | -86.46 | -3.61 | 4.1 | 394.809 | -3.61 | -69.47 | 2.93 | 1.99 | 18.104 | 1.8542 | 0.2031 | 18.5 | 37.19 | 0.501 | 19.39 | 61 | 16 | 30.3237 | -98.8221 | 17.346 | 16 | 9501.16 | 13.98 | 268.11 | 2.9 | 99999 | 99999 | 99999 | 18:02:52 | 75.2 | 7.2 | 137.31 | 0 | 0 | 0
2023-10-14 | 18:02:37 | 195 | 64957.195 | 119.469 | 17.373 | 91.26 | -73.84 | -73.3 | 6 | -86.5 | -3.61 | 4.1 | 394.989 | -3.61 | -69.41 | 2.92 | 1.98 | 18.104 | 1.8427 | 0.2019 | 18.5 | 37.19 | 0.498 | 19.39 | 61 | 16 | 30.3237 | -98.822 | 17.349 | 16 | 9496.31 | 13.83 | 267.98 | 2.93 | 99999 | 99999 | 99999 | 18:02:53 | 75.2 | 7.2 | 137.32 | 0 | 0 | 0
2023-10-14 | 18:02:38 | 232 | 64958.232 | 119.4862 | 17.3749 | 91.23 | -73.56 | -73.02 | 6.1 | -86.18 | -3.61 | 4.1 | 395.581 | -3.61 | -69.14 | 2.89 | 2.1 | 18.104 | 1.854 | 0.2032 | 18.5 | 37.19 | 0.501 | 19.35 | 61 | 16 | 30.3237 | -98.8219 | 17.352 | 16 | 9491.46 | 13.6 | 267.8 | 2.93 | 99999 | 99999 | 99999 | 18:02:54 | 75.2 | 7.2 | 137.33 | 0 | 0 | 0
2023-10-14 | 18:02:39 | 265 | 64959.265 | 119.5024 | 17.3781 | 91.18 | -73.58 | -73.04 | 6 | -86.29 | -3.61 | 4.1 | 395.603 | -3.61 | -69.15 | 2.89 | 2.06 | 18.104 | 1.8691 | 0.205 | 18.5 | 37.19 | 0.505 | 19.3 | 62 | 16 | 30.3237 | -98.8218 | 17.355 | 14 | 9486.62 | 13.48 | 267.69 | 2.93 | 99999 | 99999 | 99999 | 18:02:55 | 75.2 | 7.2 | 137.35 | 0 | 0 | 0
2023-10-14 | 18:02:40 | 234 | 64960.234 | 119.5187 | 17.3813 | 91.13 | -73.71 | -73.17 | 6 | -86.4 | -3.62 | 4.1 | 395.407 | -3.62 | -69.27 | 2.93 | 2.02 | 18.104 | 1.8807 | 0.2064 | 18.5 | 37.19 | 0.508 | 19.3 | 62 | 16 | 30.3237 | -98.8216 | 17.358 | 16 | 9481.78 | 13.41 | 267.61 | 2.94 | 99999 | 99999 | 99999 | 18:02:56 | 75.2 | 7.2 | 137.36 | 0 | 0 | 0
2023-10-14 | 18:02:41 | 215 | 64961.215 | 119.536 | 17.3845 | 91.08 | -73.51 | -72.97 | 6 | -86.23 | -3.62 | 4.1 | 395.865 | -3.62 | -69.08 | 2.91 | 2.08 | 18.104 | 1.8884 | 0.2073 | 18.5 | 37.19 | 0.51 | 19.3 | 62 | 16 | 30.3237 | -98.8215 | 17.362 | 16 | 9475.33 | 13.32 | 267.5 | 2.96 | 99999 | 99999 | 99999 | 18:02:57 | 75.2 | 7.2 | 137.37 | 0 | 0 | 0
2023-10-14 | 18:02:42 | 254 | 64962.254 | 119.5525 | 17.3864 | 91.05 | -72.57 | -72.03 | 6 | -85.46 | -3.62 | 4.1 | 397.767 | -3.62 | -68.14 | 2.9 | 2.38 | 18.104 | 1.8884 | 0.2074 | 18.5 | 37.19 | 0.51 | 19.3 | 62 | 16 | 30.3237 | -98.8214 | 17.364 | 16 | 9472.12 | 13.24 | 267.43 | 2.96 | 99999 | 99999 | 99999 | 18:02:58 | 75.2 | 7.2 | 137.39 | 0 | 0 | 0
2023-10-14 | 18:02:43 | 240 | 64963.24 | 119.5694 | 17.389 | 91.01 | -71.95 | -71.41 | 6.1 | -84.85 | -3.62 | 4.1 | 399.046 | -3.62 | -67.52 | 2.9 | 2.65 | 18.104 | 1.8768 | 0.2062 | 18.5 | 37.19 | 0.507 | 19.3 | 62 | 16 | 30.3237 | -98.8212 | 17.366 | 16 | 9468.92 | 13.3 | 267.68 | 2.93 | 99999 | 99999 | 99999 | 18:02:59 | 75.2 | 7.2 | 137.4 | 0 | 0 | 0
2023-10-14 | 18:02:44 | 257 | 64964.257 | 119.5866 | 17.3916 | 90.97 | -71.24 | -70.7 | 6.1 | -84.27 | -3.62 | 4.1 | 400.504 | -3.62 | -66.81 | 2.89 | 2.93 | 18.104 | 1.8807 | 0.2067 | 18.5 | 37.19 | 0.508 | 19.3 | 62 | 16 | 30.3237 | -98.821 | 17.369 | 16 | 9464.14 | 13.42 | 267.95 | 2.94 | 99999 | 99999 | 99999 | 18:03:00 | 75.2 | 7.2 | 137.41 | 0 | 0 | 0
2023-10-14 | 18:02:45 | 290 | 64965.29 | 119.6022 | 17.3936 | 90.94 | -71.31 | -70.77 | 6.1 | -84.33 | -3.62 | 4.1 | 400.403 | -3.62 | -66.88 | 2.84 | 2.9 | 18.104 | 1.8961 | 0.2085 | 18.5 | 37.19 | 0.512 | 19.3 | 62 | 16 | 30.3237 | -98.8209 | 17.372 | 16 | 9459.37 | 13.39 | 267.95 | 2.93 | 99999 | 99999 | 99999 | 18:03:01 | 75.2 | 7.2 | 137.43 | 0 | 0 | 0
2023-10-14 | 18:02:46 | 223 | 64966.223 | 119.6195 | 17.3974 | 90.88 | -71.86 | -71.32 | 6.1 | -84.78 | -3.63 | 4.1 | 399.387 | -3.63 | -67.36 | 2.87 | 2.69 | 18.104 | 1.9038 | 0.2095 | 18.5 | 37.19 | 0.514 | 19.3 | 62 | 16 | 30.3237 | -98.8208 | 17.375 | 16 | 9454.59 | 13.4 | 267.85 | 2.93 | 99999 | 99999 | 99999 | 18:03:02 | 75.2 | 7.2 | 137.44 | 0 | 0 | 0
2023-10-14 | 18:02:47 | 265 | 64967.265 | 119.636 | 17.4007 | 90.83 | -72.35 | -71.81 | 6.1 | -85.18 | -3.63 | 4.1 | 398.477 | -3.63 | -67.92 | 2.89 | 2.51 | 18.104 | 1.8998 | 0.2092 | 18.5 | 37.19 | 0.513 | 19.27 | 62 | 16 | 30.3237 | -98.8206 | 17.379 | 16 | 9448.21 | 13.49 | 267.96 | 2.94 | 99999 | 99999 | 99999 | 18:03:03 | 75.2 | 7.2 | 137.46 | 0 | 0 | 0
2023-10-14 | 18:02:48 | 253 | 64968.253 | 119.6518 | 17.4033 | 90.79 | -72.59 | -72.05 | 6.1 | -85.38 | -3.63 | 4.1 | 398.051 | -3.63 | -68.17 | 2.85 | 2.42 | 18.104 | 1.8956 | 0.2088 | 18.5 | 37.19 | 0.512 | 19.21 | 62 | 16 | 30.3238 | -98.8204 | 17.382 | 16 | 9443.42 | 13.54 | 267.87 | 2.93 | 99999 | 99999 | 99999 | 18:03:04 | 75.2 | 7.2 | 137.47 | 0 | 0 | 0
2023-10-14 | 18:02:49 | 201 | 64969.201 | 119.6696 | 17.4059 | 90.75 | -72.61 | -72.07 | 6.1 | -85.4 | -3.63 | 4.1 | 398.061 | -3.63 | -68.18 | 2.84 | 2.42 | 18.104 | 1.8802 | 0.2072 | 18.5 | 37.19 | 0.508 | 19.21 | 62 | 16 | 30.3238 | -98.8203 | 17.385 | 16 | 9438.63 | 13.52 | 267.57 | 2.96 | 99999 | 99999 | 99999 | 18:03:05 | 75.2 | 7.2 | 137.48 | 0 | 0 | 0
2023-10-14 | 18:02:50 | 268 | 64970.268 | 119.686 | 17.4097 | 90.69 | -72.87 | -72.33 | 6.1 | -85.61 | -3.63 | 4.1 | 397.62 | -3.63 | -68.4 | 2.86 | 2.33 | 18.104 | 1.8956 | 0.209 | 18.5 | 37.19 | 0.512 | 19.21 | 62 | 16 | 30.3238 | -98.8202 | 17.388 | 16 | 9433.84 | 13.44 | 267.16 | 2.98 | 99999 | 99999 | 99999 | 18:03:06 | 75.2 | 7.2 | 137.5 | 0 | 0 | 0
2023-10-14 | 18:02:51 | 254 | 64971.254 | 119.7022 | 17.413 | 90.64 | -73.15 | -72.61 | 6.1 | -85.84 | -3.63 | 4.1 | 397.126 | -3.63 | -68.72 | 2.88 | 2.24 | 18.104 | 1.911 | 0.2108 | 18.5 | 37.19 | 0.516 | 19.21 | 62 | 16 | 30.3238 | -98.82 | 17.391 | 16 | 9429.04 | 13.44 | 266.87 | 2.96 | 99999 | 99999 | 99999 | 18:03:07 | 75.2 | 7.2 | 137.51 | 0 | 0 | 0
2023-10-14 | 18:02:52 | 224 | 64972.224 | 119.7185 | 17.4156 | 90.6 | -73.41 | -72.87 | 6.1 | -86.06 | -3.63 | 4.1 | 396.66 | -3.63 | -68.98 | 2.89 | 2.16 | 18.104 | 1.9226 | 0.2122 | 18.5 | 37.19 | 0.519 | 19.21 | 62 | 16 | 30.3238 | -98.8199 | 17.394 | 16 | 9424.24 | 13.44 | 266.71 | 2.96 | 99999 | 99999 | 99999 | 18:03:08 | 75.2 | 7.2 | 137.53 | 0 | 0 | 0
2023-10-14 | 18:02:53 | 202 | 64973.202 | 119.7358 | 17.4188 | 90.55 | -73.34 | -72.8 | 6 | -86.09 | -3.64 | 4.1 | 396.861 | -3.64 | -68.91 | 2.87 | 2.14 | 18.104 | 1.9264 | 0.2127 | 18.5 | 37.19 | 0.52 | 19.21 | 62 | 16 | 30.3238 | -98.8197 | 17.397 | 16 | 9419.44 | 13.44 | 266.62 | 2.97 | 99999 | 99999 | 99999 | 18:03:09 | 75.2 | 7.2 | 137.54 | 0 | 0 | 0
2023-10-14 | 18:02:54 | 241 | 64974.241 | 119.7516 | 17.422 | 90.5 | -72.63 | -72.09 | 6.1 | -85.42 | -3.63 | 4.1 | 398.334 | -3.63 | -68.2 | 2.89 | 2.42 | 18.104 | 1.9072 | 0.2107 | 18.5 | 37.19 | 0.515 | 19.21 | 62 | 16 | 30.3238 | -98.8196 | 17.399 | 16 | 9416.24 | 13.51 | 266.63 | 2.93 | 99999 | 99999 | 99999 | 18:03:10 | 75.2 | 7.2 | 137.55 | 0 | 0 | 0
2023-10-14 | 18:02:55 | 190 | 64975.19 | 119.7692 | 17.424 | 90.47 | -71.93 | -71.39 | 6.1 | -84.84 | -3.64 | 4.1 | 399.762 | -3.64 | -67.57 | 2.88 | 2.67 | 18.104 | 1.8956 | 0.2095 | 18.5 | 37.19 | 0.512 | 19.21 | 62 | 16 | 30.3238 | -98.8194 | 17.403 | 16 | 9409.88 | 13.57 | 266.81 | 2.96 | 99999 | 99999 | 99999 | 18:03:11 | 75.2 | 7.2 | 137.57 | 0 | 0 | 0
2023-10-14 | 18:02:56 | 246 | 64976.246 | 119.7857 | 17.4279 | 90.41 | -71.44 | -70.89 | 6.1 | -84.43 | -3.64 | 4.1 | 400.832 | -3.64 | -67 | 2.9 | 2.87 | 18.104 | 1.9034 | 0.2105 | 18.5 | 37.19 | 0.514 | 19.21 | 62 | 16 | 30.3238 | -98.8193 | 17.406 | 16 | 9405.13 | 13.71 | 266.99 | 2.98 | 99999 | 99999 | 99999 | 18:03:12 | 75.2 | 7.2 | 137.58 | 0 | 0 | 0
2023-10-14 | 18:02:57 | 233 | 64977.233 | 119.802 | 17.4305 | 90.37 | -71.2 | -70.65 | 6.1 | -84.23 | -3.64 | 4.1 | 401.359 | -3.64 | -66.76 | 2.88 | 2.97 | 18.104 | 1.9108 | 0.2114 | 18.5 | 37.19 | 0.516 | 19.17 | 62 | 16 | 30.3238 | -98.8191 | 17.41 | 16 | 9398.81 | 13.78 | 267.11 | 3 | 99999 | 99999 | 99999 | 18:03:13 | 75.2 | 7.2 | 137.6 | 0 | 0 | 0
2023-10-14 | 18:02:58 | 213 | 64978.213 | 119.8194 | 17.4338 | 90.32 | -71.73 | -71.18 | 6 | -84.76 | -3.64 | 4.1 | 400.369 | -3.64 | -67.29 | 2.93 | 2.71 | 18.104 | 1.9182 | 0.2124 | 18.5 | 37.19 | 0.518 | 19.12 | 62 | 16 | 30.3238 | -98.819 | 17.413 | 16 | 9394.06 | 13.82 | 267.18 | 2.96 | 99999 | 99999 | 99999 | 18:03:14 | 75.2 | 7.2 | 137.61 | 0 | 0 | 0
2023-10-14 | 18:02:59 | 253 | 64979.253 | 119.8358 | 17.437 | 90.27 | -72.29 | -71.74 | 6.1 | -85.13 | -3.64 | 4.1 | 399.319 | -3.64 | -67.85 | 2.91 | 2.55 | 18.104 | 1.9067 | 0.2112 | 18.5 | 37.19 | 0.515 | 19.12 | 62 | 16 | 30.3238 | -98.8188 | 17.416 | 16 | 9389.31 | 13.85 | 267.08 | 3.01 | 99999 | 99999 | 99999 | 18:03:15 | 75.2 | 7.2 | 137.62 | 0 | 0 | 0
2023-10-14 | 18:03:00 | 240 | 64980.24 | 119.8525 | 17.4396 | 90.23 | -72.52 | -71.97 | 6.1 | -85.32 | -3.64 | 4.1 | 398.912 | -3.64 | -68.11 | 2.91 | 2.46 | 18.104 | 1.8951 | 0.21 | 18.5 | 37.19 | 0.512 | 19.12 | 62 | 16 | 30.3239 | -98.8187 | 17.419 | 16 | 9384.55 | 13.89 | 266.73 | 3 | 99999 | 99999 | 99999 | 18:03:16 | 75.2 | 7.2 | 137.64 | 0 | 0 | 0
2023-10-14 | 18:03:01 | 242 | 64981.242 | 119.8688 | 17.4429 | 90.18 | -71.9 | -71.35 | 6.1 | -84.81 | -3.64 | 4.1 | 400.208 | -3.64 | -67.58 | 2.94 | 2.69 | 18.104 | 1.8951 | 0.2101 | 18.5 | 37.19 | 0.512 | 19.12 | 63 | 16 | 30.3239 | -98.8185 | 17.422 | 16 | 9379.8 | 13.87 | 266.46 | 3 | 99999 | 99999 | 99999 | 18:03:17 | 75.2 | 7.2 | 137.65 | 0 | 0 | 0
2023-10-14 | 18:03:02 | 223 | 64982.223 | 119.8862 | 17.4455 | 90.14 | -71.17 | -70.62 | 6.1 | -84.21 | -3.64 | 4.1 | 401.71 | -3.64 | -66.77 | 2.94 | 2.99 | 18.104 | 1.9105 | 0.212 | 18.5 | 37.19 | 0.516 | 19.12 | 63 | 16 | 30.3239 | -98.8184 | 17.425 | 16 | 9375.06 | 13.85 | 266.39 | 3 | 99999 | 99999 | 99999 | 18:03:18 | 75.2 | 7.2 | 137.67 | 0 | 0 | 0
2023-10-14 | 18:03:03 | 264 | 64983.264 | 119.9026 | 17.4488 | 90.09 | -71.31 | -70.76 | 6.1 | -84.32 | -3.64 | 4.1 | 401.495 | -3.64 | -66.87 | 2.94 | 2.93 | 18.104 | 1.9144 | 0.2125 | 18.5 | 37.19 | 0.517 | 19.12 | 63 | 16 | 30.3239 | -98.8182 | 17.428 | 16 | 9370.34 | 13.77 | 266.15 | 3.03 | 99999 | 99999 | 99999 | 18:03:19 | 75.2 | 7.2 | 137.68 | 0 | 0 | 0
2023-10-14 | 18:03:04 | 249 | 64984.249 | 119.9189 | 17.4521 | 90.04 | -71.75 | -71.2 | 6.1 | -84.68 | -3.63 | 4.1 | 400.683 | -3.63 | -67.31 | 2.94 | 2.76 | 18.104 | 1.9067 | 0.2118 | 18.5 | 37.19 | 0.515 | 19.12 | 63 | 16 | 30.3239 | -98.8181 | 17.432 | 16 | 9364.03 | 13.85 | 266.01 | 3.07 | 99999 | 99999 | 99999 | 18:03:20 | 75.2 | 7.2 | 137.69 | 0 | 0 | 0
2023-10-14 | 18:03:05 | 229 | 64985.229 | 119.9363 | 17.4553 | 89.99 | -72.25 | -71.7 | 6.1 | -85.1 | -3.63 | 4.1 | 399.751 | -3.63 | -67.81 | 2.95 | 2.57 | 18.104 | 1.8952 | 0.2106 | 18.5 | 37.19 | 0.512 | 19.12 | 63 | 16 | 30.3239 | -98.8179 | 17.435 | 16 | 9359.3 | 13.86 | 266.02 | 3.07 | 99999 | 99999 | 99999 | 18:03:21 | 75.2 | 7.2 | 137.71 | 0 | 0 | 0
2023-10-14 | 18:03:06 | 270 | 64986.27 | 119.9519 | 17.4586 | 89.94 | -72.59 | -72.04 | 6.1 | -85.38 | -3.64 | 4.1 | 399.138 | -3.64 | -68.15 | 2.95 | 2.45 | 18.104 | 1.8759 | 0.2086 | 18.5 | 37.19 | 0.507 | 19.12 | 63 | 16 | 30.3239 | -98.8178 | 17.439 | 16 | 9352.97 | 13.88 | 266.24 | 3.09 | 99999 | 99999 | 99999 | 18:03:22 | 75.2 | 7.2 | 137.72 | 0 | 0 | 0
2023-10-14 | 18:03:07 | 204 | 64987.204 | 119.9691 | 17.4619 | 89.89 | -72.86 | -72.31 | 6.1 | -85.6 | -3.63 | 4.1 | 398.664 | -3.63 | -68.4 | 3 | 2.36 | 18.104 | 1.8798 | 0.2091 | 18.5 | 37.19 | 0.508 | 19.12 | 63 | 16 | 30.3239 | -98.8176 | 17.442 | 16 | 9348.22 | 14.01 | 266.53 | 3.11 | 99999 | 99999 | 99999 | 18:03:23 | 75.2 | 7.2 | 137.74 | 0 | 0 | 0
2023-10-14 | 18:03:08 | 238 | 64988.238 | 119.9856 | 17.4658 | 89.83 | -72.97 | -72.42 | 6.1 | -85.69 | -3.63 | 4.1 | 398.521 | -3.63 | -68.53 | 3.03 | 2.32 | 18.104 | 1.8911 | 0.2105 | 18.5 | 37.19 | 0.511 | 19.09 | 63 | 16 | 30.3239 | -98.8175 | 17.445 | 16 | 9343.47 | 14.13 | 266.7 | 3.11 | 99999 | 99999 | 99999 | 18:03:24 | 75.3 | 7.2 | 137.75 | 0 | 0 | 0
2023-10-14 | 18:03:09 | 225 | 64989.225 | 120.002 | 17.469 | 89.78 | -73.01 | -72.46 | 6.1 | -85.72 | -3.63 | 4.1 | 398.504 | -3.63 | -68.57 | 3.03 | 2.31 | 18.104 | 1.8985 | 0.2115 | 18.5 | 37.19 | 0.513 | 19.03 | 63 | 16 | 30.3239 | -98.8174 | 17.448 | 16 | 9338.72 | 14.14 | 266.79 | 3.09 | 99999 | 99999 | 99999 | 18:03:25 | 75.3 | 7.2 | 137.76 | 0 | 0 | 0
2023-10-14 | 18:03:10 | 213 | 64990.213 | 120.0196 | 17.4723 | 89.73 | -73 | -72.45 | 6.1 | -85.71 | -3.63 | 4.1 | 398.587 | -3.63 | -68.56 | 3.03 | 2.31 | 18.104 | 1.8908 | 0.2107 | 18.5 | 37.19 | 0.511 | 19.03 | 63 | 16 | 30.3239 | -98.8172 | 17.452 | 16 | 9332.39 | 14.18 | 266.89 | 3.1 | 99999 | 99999 | 99999 | 18:03:26 | 75.3 | 7.2 | 137.78 | 0 | 0 | 0
2023-10-14 | 18:03:11 | 268 | 64991.268 | 120.0359 | 17.4749 | 89.69 | -72.79 | -72.24 | 6.1 | -85.54 | -3.63 | 4.1 | 399.056 | -3.63 | -68.4 | 3.05 | 2.39 | 18.104 | 1.8869 | 0.2104 | 18.5 | 37.19 | 0.51 | 19.03 | 64 | 16 | 30.3239 | -98.8171 | 17.454 | 16 | 9329.23 | 14.18 | 266.88 | 3.11 | 99999 | 99999 | 99999 | 18:03:27 | 75.3 | 7.2 | 137.79 | 0 | 0 | 0
2023-10-14 | 18:03:12 | 247 | 64992.247 | 120.0513 | 17.4775 | 89.65 | -72.55 | -72 | 6.1 | -85.34 | -3.63 | 4.1 | 399.585 | -3.63 | -68.11 | 3.05 | 2.47 | 18.104 | 1.8908 | 0.2109 | 18.5 | 37.19 | 0.511 | 19.03 | 64 | 16 | 30.3239 | -98.817 | 17.457 | 16 | 9324.49 | 14.12 | 266.64 | 3.13 | 99999 | 99999 | 99999 | 18:03:28 | 75.3 | 7.2 | 137.8 | 0 | 0 | 0
2023-10-14 | 18:03:13 | 172 | 64993.172 | 120.0697 | 17.4802 | 89.61 | -72.48 | -71.93 | 6.1 | -85.28 | -3.63 | 4.1 | 399.775 | -3.63 | -68.05 | 3.06 | 2.5 | 18.104 | 1.887 | 0.2106 | 18.5 | 37.19 | 0.51 | 19.03 | 64 | 16 | 30.3239 | -98.8168 | 17.459 | 16 | 9321.34 | 14.01 | 266.33 | 3.09 | 99999 | 99999 | 99999 | 18:03:29 | 75.3 | 7.2 | 137.81 | 0 | 0 | 0
2023-10-14 | 18:03:14 | 273 | 64994.273 | 120.0864 | 17.4834 | 89.56 | -72.5 | -71.95 | 6.1 | -85.3 | -3.63 | 4.1 | 399.799 | -3.63 | -68.06 | 3.1 | 2.49 | 18.104 | 1.8985 | 0.212 | 18.5 | 37.19 | 0.513 | 19.03 | 64 | 16 | 30.324 | -98.8167 | 17.462 | 16 | 9316.61 | 13.92 | 266.27 | 3.11 | 99999 | 99999 | 99999 | 18:03:30 | 75.3 | 7.2 | 137.83 | 0 | 0 | 0
2023-10-14 | 18:03:15 | 275 | 64995.275 | 120.1017 | 17.4867 | 89.51 | -72.56 | -72.01 | 6.1 | -85.35 | -3.63 | 4.1 | 399.743 | -3.63 | -68.12 | 3.07 | 2.47 | 18.104 | 99999 | 99999 | 99999 | 99999 | 99999 | 99999 | 99999 | 99999 | 30.324 | -98.8166 | 17.466 | 16 | 9310.31 | 13.85 | 266.26 | 3.13 | 99999 | 99999 | 99999 | 18:03:31 | 75.3 | 7.2 | 137.84 | 0 | 0 | 0
2023-10-14 | 18:03:16 | 192 | 64996.192 | 120.1192 | 17.4893 | 89.47 | -72.22 | -71.67 | 6.1 | -85.07 | -3.63 | 4.1 | 400.471 | -3.63 | -67.78 | 3.06 | 2.59 | 18.104 | 1.8908 | 0.2113 | 18.5 | 37.19 | 0.511 | 19.03 | 64 | 16 | 30.324 | -98.8164 | 17.469 | 16 | 9305.59 | 13.81 | 266.15 | 3.1 | 99999 | 99999 | 99999 | 18:03:32 | 75.3 | 7.2 | 137.85 | 0 | 0 | 0
2023-10-14 | 18:03:17 | 242 | 64997.242 | 120.1353 | 17.4933 | 89.41 | -71.6 | -71.05 | 6.1 | -84.56 | -3.63 | 4.1 | 401.784 | -3.63 | -67.2 | 3.11 | 2.83 | 18.104 | 1.8909 | 0.2115 | 18.5 | 37.19 | 0.511 | 19.03 | 64 | 16 | 30.324 | -98.8163 | 17.472 | 16 | 9300.89 | 13.69 | 266.15 | 3.11 | 99999 | 99999 | 99999 | 18:03:33 | 75.3 | 7.2 | 137.86 | 0 | 0 | 0
2023-10-14 | 18:03:18 | 213 | 64998.213 | 120.1521 | 17.4959 | 89.37 | -71.2 | -70.65 | 6.1 | -84.23 | -3.63 | 4.1 | 402.632 | -3.63 | -66.76 | 3.1 | 3 | 18.104 | 1.887 | 0.2111 | 18.5 | 37.19 | 0.51 | 19.03 | 64 | 16 | 30.324 | -98.8162 | 17.475 | 16 | 9296.19 | 13.69 | 266.63 | 3.1 | 99999 | 99999 | 99999 | 18:03:34 | 75.3 | 7.2 | 137.87 | 0 | 0 | 0
2023-10-14 | 18:03:19 | 216 | 64999.216 | 120.1687 | 17.4979 | 89.34 | -70.48 | -69.93 | 6.1 | -83.64 | -3.63 | 4.1 | 404.106 | -3.63 | -66.1 | 3.05 | 3.32 | 18.104 | 1.8986 | 0.2125 | 18.5 | 37.19 | 0.513 | 19.03 | 64 | 16 | 30.324 | -98.816 | 17.478 | 16 | 9291.52 | 13.67 | 266.97 | 3.1 | 99999 | 99999 | 99999 | 18:03:35 | 75.3 | 7.2 | 137.89 | 0 | 0 | 0
2023-10-14 | 18:03:20 | 213 | 65000.213 | 120.186 | 17.5006 | 89.3 | -70.46 | -69.91 | 6.1 | -83.63 | -3.63 | 4.1 | 404.198 | -3.63 | -65.98 | 3.02 | 3.33 | 18.104 | 1.9101 | 0.2139 | 18.5 | 37.19 | 0.516 | 19.03 | 64 | 16 | 30.324 | -98.8159 | 17.481 | 16 | 9286.85 | 13.62 | 267.06 | 3.11 | 99999 | 99999 | 99999 | 18:03:36 | 75.3 | 7.2 | 137.9 | 0 | 0 | 0
2023-10-14 | 18:03:21 | 254 | 65001.254 | 120.2022 | 17.5039 | 89.25 | -70.91 | -70.36 | 6.1 | -83.99 | -3.63 | 4.1 | 403.365 | -3.63 | -66.4 | 3.04 | 3.13 | 18.104 | 1.929 | 0.2161 | 18.5 | 37.19 | 0.521 | 18.97 | 64 | 16 | 30.324 | -98.8158 | 17.485 | 16 | 9280.63 | 13.61 | 267.26 | 3.14 | 99999 | 99999 | 99999 | 18:03:37 | 75.3 | 7.2 | 137.91 | 0 | 0 | 0
2023-10-14 | 18:03:22 | 226 | 65002.226 | 120.2187 | 17.5079 | 89.19 | -71.36 | -70.81 | 6.1 | -84.37 | -3.63 | 4.1 | 402.544 | -3.63 | -66.92 | 3.07 | 2.94 | 18.104 | 1.9404 | 0.2176 | 18.5 | 37.19 | 0.524 | 18.94 | 64 | 16 | 30.324 | -98.8157 | 17.488 | 16 | 9275.95 | 13.56 | 267.46 | 3.14 | 99999 | 99999 | 99999 | 18:03:38 | 75.3 | 7.2 | 137.92 | 0 | 0 | 0
2023-10-14 | 18:03:23 | 214 | 65003.214 | 120.2362 | 17.5112 | 89.14 | -71.72 | -71.17 | 6.1 | -84.66 | -3.62 | 4.1 | 401.89 | -3.62 | -67.27 | 3.08 | 2.8 | 18.104 | 1.9365 | 0.2172 | 18.5 | 37.19 | 0.523 | 18.94 | 64 | 16 | 30.324 | -98.8155 | 17.492 | 16 | 9269.71 | 13.48 | 267.26 | 3.21 | 99999 | 99999 | 99999 | 18:03:39 | 75.3 | 7.2 | 137.93 | 0 | 0 | 0
2023-10-14 | 18:03:24 | 263 | 65004.263 | 120.2525 | 17.5145 | 89.09 | -71.59 | -71.04 | 6.1 | -84.55 | -3.62 | 4.1 | 402.214 | -3.62 | -67.15 | 3.11 | 2.85 | 18.104 | 1.9288 | 0.2165 | 18.5 | 37.19 | 0.521 | 18.94 | 64 | 16 | 30.324 | -98.8154 | 17.495 | 16 | 9265.03 | 13.3 | 266.78 | 3.17 | 99999 | 99999 | 99999 | 18:03:40 | 75.3 | 7.2 | 137.95 | 0 | 0 | 0
2023-10-14 | 18:03:25 | 246 | 65005.246 | 120.2688 | 17.5171 | 89.05 | -71.66 | -71.11 | 6.1 | -84.61 | -3.62 | 4.1 | 402.126 | -3.62 | -67.22 | 3.08 | 2.82 | 18.104 | 1.9404 | 0.2179 | 18.5 | 37.19 | 0.524 | 18.94 | 64 | 16 | 30.324 | -98.8153 | 17.499 | 16 | 9258.79 | 13.2 | 266.49 | 3.21 | 99999 | 99999 | 99999 | 18:03:41 | 75.3 | 7.2 | 137.96 | 0 | 0 | 0
2023-10-14 | 18:03:26 | 223 | 65006.223 | 120.2863 | 17.5204 | 89 | -71.8 | -71.25 | 6.1 | -84.73 | -3.62 | 4.1 | 401.91 | -3.62 | -67.36 | 3.1 | 2.77 | 18.104 | 1.9481 | 0.2189 | 18.5 | 37.19 | 0.526 | 18.94 | 64 | 16 | 30.324 | -98.8152 | 17.502 | 16 | 9254.11 | 13.05 | 266.39 | 3.18 | 99999 | 99999 | 99999 | 18:03:42 | 75.3 | 7.2 | 137.97 | 0 | 0 | 0
2023-10-14 | 18:03:27 | 271 | 65007.271 | 120.3025 | 17.5244 | 88.94 | -71.93 | -71.38 | 6.1 | -84.83 | -3.62 | 4.1 | 401.728 | -3.62 | -67.49 | 3.12 | 2.72 | 18.104 | 1.9597 | 0.2203 | 18.5 | 37.19 | 0.529 | 18.94 | 64 | 16 | 30.324 | -98.8151 | 17.506 | 16 | 9247.88 | 12.91 | 266.11 | 3.2 | 99999 | 99999 | 99999 | 18:03:43 | 75.3 | 7.2 | 137.98 | 0 | 0 | 0
2023-10-14 | 18:03:28 | 241 | 65008.241 | 120.3189 | 17.5284 | 88.88 | -72.03 | -71.48 | 6.1 | -84.92 | -3.62 | 4.1 | 401.606 | -3.62 | -67.58 | 3.15 | 2.68 | 18.104 | 1.9597 | 0.2205 | 18.5 | 37.19 | 0.529 | 18.94 | 64 | 16 | 30.3241 | -98.815 | 17.509 | 16 | 9243.2 | 12.81 | 265.85 | 3.21 | 99999 | 99999 | 99999 | 18:03:44 | 75.3 | 7.2 | 137.99 | 0 | 0 | 0
2023-10-14 | 18:03:29 | 226 | 65009.226 | 120.3354 | 17.531 | 88.84 | -71.97 | -71.42 | 6.1 | -84.87 | -3.62 | 4.1 | 401.777 | -3.62 | -67.53 | 3.15 | 2.71 | 18.104 | 1.9635 | 0.221 | 18.5 | 37.19 | 0.53 | 18.94 | 64 | 16 | 30.3241 | -98.8149 | 17.513 | 16 | 9236.96 | 12.74 | 265.99 | 3.25 | 99999 | 99999 | 99999 | 18:03:45 | 75.3 | 7.2 | 138 | 0 | 0 | 0
2023-10-14 | 18:03:30 | 214 | 65010.214 | 120.3526 | 17.5337 | 88.8 | -71.91 | -71.36 | 6.1 | -84.82 | -3.62 | 4.1 | 401.948 | -3.62 | -67.47 | 3.13 | 2.73 | 18.104 | 1.9597 | 0.2207 | 18.5 | 37.19 | 0.529 | 18.94 | 64 | 16 | 30.3241 | -98.8147 | 17.516 | 16 | 9232.29 | 12.69 | 266.39 | 3.23 | 99999 | 99999 | 99999 | 18:03:46 | 75.3 | 7.2 | 138.01 | 0 | 0 | 0
2023-10-14 | 18:03:31 | 247 | 65011.247 | 120.3698 | 17.5383 | 88.73 | -71.93 | -71.38 | 6.1 | -84.83 | -3.62 | 4.1 | 401.998 | -3.62 | -67.48 | 3.2 | 2.73 | 18.104 | 1.9751 | 0.2226 | 18.5 | 37.19 | 0.533 | 18.94 | 64 | 16 | 30.3241 | -98.8146 | 17.519 | 16 | 9227.62 | 12.6 | 266.56 | 3.23 | 99999 | 99999 | 99999 | 18:03:47 | 75.3 | 7.2 | 138.02 | 0 | 0 | 0
2023-10-14 | 18:03:32 | 281 | 65012.281 | 120.3851 | 17.541 | 88.69 | -71.96 | -71.41 | 6.1 | -84.86 | -3.62 | 4.1 | 401.99 | -3.62 | -67.52 | 3.18 | 2.71 | 18.104 | 1.9751 | 0.2227 | 18.5 | 37.19 | 0.533 | 18.94 | 64 | 16 | 30.3241 | -98.8145 | 17.523 | 16 | 9221.4 | 12.55 | 266.41 | 3.29 | 99999 | 99999 | 99999 | 18:03:48 | 75.3 | 7.2 | 138.04 | 0 | 0 | 0
2023-10-14 | 18:03:33 | 201 | 65013.201 | 120.4025 | 17.5443 | 88.64 | -71.97 | -71.42 | 6.1 | -84.87 | -3.61 | 4.1 | 402.035 | -3.61 | -67.53 | 3.19 | 2.71 | 18.104 | 1.9905 | 0.2246 | 18.5 | 37.19 | 0.537 | 18.94 | 65 | 16 | 30.3241 | -98.8144 | 17.527 | 16 | 9215.18 | 12.47 | 266.56 | 3.27 | 99999 | 99999 | 99999 | 18:03:49 | 75.3 | 7.2 | 138.05 | 0 | 0 | 0
2023-10-14 | 18:03:34 | 240 | 65014.24 | 120.4197 | 17.5483 | 88.58 | -71.96 | -71.41 | 6.1 | -84.86 | -3.61 | 4.1 | 402.132 | -3.61 | -67.52 | 3.2 | 2.72 | 18.104 | 1.9906 | 0.2247 | 18.5 | 37.19 | 0.537 | 18.94 | 64 | 16 | 30.3241 | -98.8142 | 17.53 | 16 | 9210.52 | 12.37 | 266.76 | 3.27 | 99999 | 99999 | 99999 | 18:03:50 | 75.3 | 7.2 | 138.06 | 0 | 0 | 0
2023-10-14 | 18:03:35 | 274 | 65015.274 | 120.4353 | 17.5516 | 88.53 | -71.95 | -71.4 | 6.1 | -84.85 | -3.62 | 4.1 | 402.217 | -3.62 | -67.51 | 3.21 | 2.72 | 18.104 | 1.9902 | 0.2248 | 18.5 | 37.19 | 0.537 | 18.89 | 64 | 16 | 30.3241 | -98.8141 | 17.534 | 16 | 9204.31 | 12.2 | 266.38 | 3.29 | 99999 | 99999 | 99999 | 18:03:51 | 75.3 | 7.2 | 138.07 | 0 | 0 | 0
2023-10-14 | 18:03:36 | 208 | 65016.208 | 120.4524 | 17.555 | 88.48 | -71.93 | -71.38 | 6.1 | -84.83 | -3.61 | 4.1 | 402.321 | -3.61 | -67.49 | 3.21 | 2.73 | 18.104 | 1.9823 | 0.224 | 18.5 | 37.19 | 0.535 | 18.85 | 64 | 16 | 30.3241 | -98.814 | 17.537 | 16 | 9199.65 | 12.05 | 265.86 | 3.27 | 99999 | 99999 | 99999 | 18:03:52 | 75.3 | 7.2 | 138.08 | 0 | 0 | 0
2023-10-14 | 18:03:37 | 235 | 65017.235 | 120.4696 | 17.559 | 88.42 | -71.92 | -71.37 | 6.1 | -84.83 | -3.61 | 4.1 | 402.419 | -3.61 | -67.48 | 3.21 | 2.74 | 18.104 | 2.0092 | 0.2272 | 18.5 | 37.19 | 0.542 | 18.85 | 64 | 16 | 30.3241 | -98.8139 | 17.541 | 16 | 9193.45 | 11.88 | 265.64 | 3.3 | 99999 | 99999 | 99999 | 18:03:53 | 75.3 | 7.2 | 138.09 | 0 | 0 | 0
2023-10-14 | 18:03:38 | 269 | 65018.269 | 120.4852 | 17.563 | 88.36 | -71.91 | -71.36 | 6.1 | -84.82 | -3.61 | 4.1 | 402.517 | -3.61 | -67.48 | 3.23 | 2.74 | 18.104 | 2.0169 | 0.2283 | 18.5 | 37.19 | 0.544 | 18.85 | 64 | 16 | 30.3241 | -98.8138 | 17.545 | 16 | 9187.25 | 11.76 | 265.58 | 3.36 | 99999 | 99999 | 99999 | 18:03:54 | 75.3 | 7.2 | 138.1 | 0 | 0 | 0
2023-10-14 | 18:03:39 | 204 | 65019.204 | 120.5014 | 17.5663 | 88.31 | -71.81 | -71.26 | 6 | -84.83 | -3.62 | 4.1 | 402.782 | -3.62 | -67.37 | 3.24 | 2.74 | 18.104 | 2.0362 | 0.2306 | 18.5 | 37.19 | 0.549 | 18.85 | 65 | 16 | 30.3242 | -98.8137 | 17.549 | 16 | 9181.06 | 11.64 | 265.43 | 3.34 | 99999 | 99999 | 99999 | 18:03:55 | 75.3 | 7.2 | 138.11 | 0 | 0 | 0
2023-10-14 | 18:03:40 | 175 | 65020.175 | 120.5198 | 17.5703 | 88.25 | -71.66 | -71.11 | 6.1 | -84.61 | -3.62 | 4.1 | 403.16 | -3.62 | -67.22 | 3.3 | 2.85 | 18.104 | 2.0247 | 0.2294 | 18.5 | 37.19 | 0.546 | 18.85 | 64 | 16 | 30.3242 | -98.8136 | 17.552 | 16 | 9176.42 | 11.52 | 265.31 | 3.38 | 99999 | 99999 | 99999 | 18:03:56 | 75.3 | 7.2 | 138.12 | 0 | 0 | 0
2023-10-14 | 18:03:41 | 279 | 65021.279 | 120.5348 | 17.573 | 88.21 | -71.58 | -71.03 | 6.1 | -84.55 | -3.62 | 4.1 | 403.372 | -3.62 | -67.14 | 3.29 | 2.88 | 18.104 | 2.0208 | 0.2291 | 18.5 | 37.19 | 0.545 | 18.85 | 64 | 16 | 30.3241 | -98.8135 | 17.555 | 16 | 9171.79 | 11.46 | 265.65 | 3.38 | 99999 | 99999 | 99999 | 18:03:57 | 75.3 | 7.2 | 138.13 | 0 | 0 | 0
2023-10-14 | 18:03:42 | 182 | 65022.182 | 120.5523 | 17.577 | 88.15 | -71.6 | -71.05 | 6 | -84.66 | -3.62 | 4.1 | 403.41 | -3.62 | -67.15 | 3.34 | 2.83 | 18.104 | 2.0285 | 0.2301 | 18.5 | 37.19 | 0.547 | 18.85 | 64 | 16 | 30.3241 | -98.8134 | 17.558 | 16 | 9167.16 | 11.4 | 266.12 | 3.41 | 99999 | 99999 | 99999 | 18:03:58 | 75.3 | 7.2 | 138.14 | 0 | 0 | 0
2023-10-14 | 18:03:43 | 232 | 65023.232 | 120.5694 | 17.5797 | 88.11 | -71.64 | -71.09 | 6.1 | -84.6 | -3.62 | 4.1 | 403.382 | -3.62 | -67.2 | 3.32 | 2.86 | 18.104 | 2.0516 | 0.2328 | 18.5 | 37.19 | 0.553 | 18.85 | 65 | 16 | 30.3241 | -98.8133 | 17.562 | 16 | 9160.99 | 11.31 | 266.34 | 3.44 | 99999 | 99999 | 99999 | 18:03:59 | 75.3 | 7.2 | 138.15 | 0 | 0 | 0
2023-10-14 | 18:03:44 | 257 | 65024.257 | 120.5849 | 17.5837 | 88.05 | -71.67 | -71.12 | 6.1 | -84.62 | -3.62 | 4.1 | 403.4 | -3.62 | -67.23 | 3.35 | 2.85 | 18.104 | 2.0594 | 0.2339 | 18.5 | 37.19 | 0.555 | 18.85 | 65 | 16 | 30.3241 | -98.8132 | 17.566 | 16 | 9154.82 | 11.21 | 266.38 | 3.47 | 99999 | 99999 | 99999 | 18:04:00 | 75.3 | 7.2 | 138.16 | 0 | 0 | 0
2023-10-14 | 18:03:45 | 185 | 65025.185 | 120.6022 | 17.587 | 88 | -71.66 | -71.11 | 6.1 | -84.61 | -3.62 | 4.1 | 403.485 | -3.62 | -67.23 | 3.37 | 2.85 | 18.104 | 2.0555 | 0.2336 | 18.5 | 37.19 | 0.554 | 18.85 | 64 | 16 | 30.3241 | -98.8131 | 17.569 | 16 | 9150.19 | 11.09 | 266.56 | 3.44 | 99999 | 99999 | 99999 | 18:04:01 | 75.3 | 7.2 | 138.16 | 0 | 0 | 0
2023-10-14 | 18:03:46 | 224 | 65026.224 | 120.6195 | 17.5911 | 87.94 | -71.56 | -71.01 | 6.1 | -84.53 | -3.62 | 4.1 | 403.764 | -3.62 | -67.13 | 3.37 | 2.9 | 18.104 | 2.0286 | 0.2307 | 18.5 | 37.19 | 0.547 | 18.85 | 64 | 16 | 30.3242 | -98.813 | 17.572 | 16 | 9145.57 | 10.95 | 266.52 | 3.44 | 99999 | 99999 | 99999 | 18:04:02 | 75.3 | 7.2 | 138.17 | 0 | 0 | 0
2023-10-14 | 18:03:47 | 263 | 65027.263 | 120.6348 | 17.5951 | 87.88 | -71.52 | -70.97 | 6.1 | -84.5 | -3.62 | 4.1 | 403.923 | -3.62 | -67.09 | 3.41 | 2.92 | 18.104 | 2.0171 | 0.2295 | 18.5 | 37.19 | 0.544 | 18.85 | 64 | 16 | 30.3242 | -98.813 | 17.576 | 16 | 9139.42 | 10.81 | 266.17 | 3.5 | 99999 | 99999 | 99999 | 18:04:03 | 75.3 | 7.2 | 138.18 | 0 | 0 | 0
2023-10-14 | 18:03:48 | 181 | 65028.181 | 120.6523 | 17.5978 | 87.84 | -71.52 | -70.97 | 6.1 | -84.5 | -3.62 | 4.1 | 403.975 | -3.62 | -67.08 | 3.45 | 2.92 | 18.104 | 2.0363 | 0.2318 | 18.5 | 37.19 | 0.549 | 18.85 | 64 | 16 | 30.3242 | -98.8129 | 17.58 | 16 | 9133.27 | 10.62 | 265.73 | 3.52 | 99999 | 99999 | 99999 | 18:04:04 | 75.3 | 7.3 | 138.19 | 0 | 0 | 0
2023-10-14 | 18:03:49 | 228 | 65029.228 | 120.6696 | 17.6025 | 87.77 | -71.51 | -70.96 | 6 | -84.59 | -3.62 | 4.1 | 404.087 | -3.62 | -67.07 | 3.51 | 2.88 | 18.104 | 2.0594 | 0.2346 | 18.5 | 37.19 | 0.555 | 18.85 | 64 | 16 | 30.3242 | -98.8128 | 17.584 | 16 | 9127.12 | 10.5 | 265.68 | 3.55 | 99999 | 99999 | 99999 | 18:04:05 | 75.3 | 7.3 | 138.2 | 0 | 0 | 0
2023-10-14 | 18:03:50 | 266 | 65030.266 | 120.6849 | 17.6058 | 87.72 | -71.44 | -70.89 | 6.1 | -84.43 | -3.62 | 4.1 | 404.293 | -3.62 | -67 | 3.51 | 2.95 | 18.104 | 2.0822 | 0.2374 | 18.5 | 37.19 | 0.561 | 18.81 | 64 | 16 | 30.3242 | -98.8127 | 17.587 | 16 | 9122.52 | 10.45 | 265.88 | 3.53 | 99999 | 99999 | 99999 | 18:04:06 | 75.3 | 7.3 | 138.21 | 0 | 0 | 0
2023-10-14 | 18:03:51 | 184 | 65031.184 | 120.7023 | 17.6099 | 87.66 | -70.92 | -70.37 | 6.1 | -84.01 | -3.62 | 4.1 | 405.414 | -3.62 | -66.48 | 3.52 | 3.18 | 18.104 | 2.0819 | 0.2375 | 18.5 | 37.19 | 0.561 | 18.76 | 64 | 16 | 30.3242 | -98.8126 | 17.59 | 16 | 9117.92 | 10.33 | 266.03 | 3.51 | 99999 | 99999 | 99999 | 18:04:07 | 75.3 | 7.3 | 138.22 | 0 | 0 | 0
2023-10-14 | 18:03:52 | 234 | 65032.234 | 120.7193 | 17.6126 | 87.62 | -69.96 | -69.41 | 6.1 | -83.22 | -3.62 | 4.1 | 407.391 | -3.62 | -65.52 | 3.49 | 3.64 | 18.104 | 2.0742 | 0.2367 | 18.5 | 37.19 | 0.559 | 18.76 | 64 | 16 | 30.3242 | -98.8125 | 17.594 | 16 | 9111.82 | 10.21 | 266.08 | 3.51 | 99999 | 99999 | 99999 | 18:04:08 | 75.3 | 7.3 | 138.23 | 0 | 0 | 0
2023-10-14 | 18:03:53 | 252 | 65033.252 | 120.7347 | 17.6153 | 87.58 | -68.97 | -68.42 | 6.1 | -82.41 | -3.62 | 4.1 | 409.429 | -3.62 | -64.6 | 3.48 | 4.18 | 18.104 | 2.0742 | 0.2368 | 18.5 | 37.19 | 0.559 | 18.76 | 64 | 16 | 30.3241 | -98.8124 | 17.598 | 16 | 9105.75 | 10.21 | 266.54 | 3.57 | 99999 | 99999 | 99999 | 18:04:09 | 75.3 | 7.3 | 138.24 | 0 | 0 | 0
2023-10-14 | 18:03:54 | 177 | 65034.177 | 120.752 | 17.6187 | 87.53 | -68.96 | -68.41 | 6.1 | -82.4 | -3.62 | 4.1 | 409.516 | -3.62 | -64.52 | 3.51 | 4.18 | 18.104 | 2.0896 | 0.2387 | 18.5 | 37.19 | 0.563 | 18.76 | 64 | 16 | 30.3241 | -98.8123 | 17.601 | 16 | 9101.21 | 10.2 | 267.14 | 3.51 | 99999 | 99999 | 99999 | 18:04:10 | 75.3 | 7.3 | 138.25 | 0 | 0 | 0
2023-10-14 | 18:03:55 | 215 | 65035.215 | 120.7694 | 17.6228 | 87.47 | -69.48 | -68.93 | 6.1 | -82.83 | -3.63 | 4.1 | 408.553 | -3.63 | -65.04 | 3.53 | 3.9 | 18.104 | 2.0973 | 0.2398 | 18.5 | 37.19 | 0.565 | 18.76 | 64 | 16 | 30.3241 | -98.8122 | 17.605 | 16 | 9095.16 | 10.13 | 267.52 | 3.54 | 99999 | 99999 | 99999 | 18:04:11 | 75.3 | 7.3 | 138.25 | 0 | 0 | 0
2023-10-14 | 18:03:56 | 259 | 65036.259 | 120.7848 | 17.6262 | 87.42 | -70.02 | -69.47 | 6.1 | -83.27 | -3.63 | 4.1 | 407.536 | -3.63 | -65.58 | 3.51 | 3.62 | 18.104 | 2.1012 | 0.2404 | 18.5 | 37.19 | 0.566 | 18.76 | 64 | 16 | 30.3241 | -98.8121 | 17.608 | 16 | 9090.61 | 10.05 | 267.5 | 3.53 | 99999 | 99999 | 99999 | 18:04:12 | 75.3 | 7.3 | 138.26 | 0 | 0 | 0
2023-10-14 | 18:03:57 | 182 | 65037.182 | 120.8021 | 17.6289 | 87.38 | -70.38 | -69.83 | 6.1 | -83.56 | -3.63 | 4.1 | 406.867 | -3.63 | -65.94 | 3.47 | 3.44 | 18.104 | 2.0858 | 0.2387 | 18.5 | 37.19 | 0.562 | 18.76 | 64 | 16 | 30.3242 | -98.812 | 17.611 | 16 | 9086.05 | 9.98 | 267.68 | 3.51 | 99999 | 99999 | 99999 | 18:04:13 | 75.3 | 7.3 | 138.27 | 0 | 0 | 0
2023-10-14 | 18:03:58 | 216 | 65038.216 | 120.8196 | 17.633 | 87.32 | -70.66 | -70.11 | 6.1 | -83.79 | -3.63 | 4.1 | 406.384 | -3.63 | -66.22 | 3.52 | 3.31 | 18.104 | 2.0897 | 0.2393 | 18.5 | 37.19 | 0.563 | 18.76 | 64 | 16 | 30.3242 | -98.8119 | 17.615 | 16 | 9079.96 | 9.88 | 267.99 | 3.51 | 99999 | 99999 | 99999 | 18:04:14 | 75.3 | 7.3 | 138.28 | 0 | 0 | 0
2023-10-14 | 18:03:59 | 266 | 65039.266 | 120.8348 | 17.6357 | 87.28 | -70.85 | -70.3 | 6 | -84.05 | -3.64 | 4.1 | 406.056 | -3.64 | -66.39 | 3.51 | 3.17 | 18.104 | 2.1012 | 0.2407 | 18.5 | 37.19 | 0.566 | 18.76 | 64 | 16 | 30.3242 | -98.8118 | 17.619 | 16 | 9073.88 | 9.78 | 268.05 | 3.57 | 99999 | 99999 | 99999 | 18:04:15 | 75.3 | 7.3 | 138.29 | 0 | 0 | 0
2023-10-14 | 18:04:00 | 182 | 65040.182 | 120.8519 | 17.6398 | 87.22 | -70.96 | -70.41 | 6 | -84.14 | -3.64 | 4.1 | 405.914 | -3.64 | -66.52 | 3.51 | 3.13 | 18.104 | 2.1243 | 0.2436 | 18.5 | 37.19 | 0.572 | 18.76 | 64 | 16 | 30.3242 | -98.8117 | 17.623 | 16 | 9067.79 | 9.61 | 267.81 | 3.59 | 99999 | 99999 | 99999 | 18:04:16 | 75.3 | 7.3 | 138.3 | 0 | 0 | 0
2023-10-14 | 18:04:01 | 209 | 65041.209 | 120.8694 | 17.6432 | 87.17 | -71.01 | -70.46 | 6.1 | -84.08 | -3.64 | 4.1 | 405.88 | -3.64 | -66.57 | 3.53 | 3.16 | 18.104 | 2.1359 | 0.245 | 18.5 | 37.19 | 0.575 | 18.76 | 64 | 16 | 30.3242 | -98.8116 | 17.627 | 16 | 9061.71 | 9.53 | 267.87 | 3.58 | 99999 | 99999 | 99999 | 18:04:17 | 75.3 | 7.3 | 138.3 | 0 | 0 | 0
2023-10-14 | 18:04:02 | 258 | 65042.258 | 120.8856 | 17.6473 | 87.11 | -70.85 | -70.3 | 6.1 | -83.95 | -3.64 | 4.1 | 406.281 | -3.64 | -66.41 | 3.54 | 3.23 | 18.104 | 2.1244 | 0.2439 | 18.5 | 37.19 | 0.572 | 18.76 | 64 | 15.9 | 30.3242 | -98.8115 | 17.631 | 16 | 9055.63 | 9.44 | 268.29 | 3.59 | 99999 | 99999 | 99999 | 18:04:18 | 75.3 | 7.3 | 138.31 | 0 | 0 | 0
2023-10-14 | 18:04:03 | 229 | 65043.229 | 120.9021 | 17.6507 | 87.06 | -70.59 | -70.04 | 6 | -83.83 | -3.65 | 4.1 | 406.87 | -3.65 | -66.15 | 3.53 | 3.3 | 18.104 | 2.1282 | 0.2445 | 18.5 | 37.19 | 0.573 | 18.76 | 64 | 15.9 | 30.3241 | -98.8114 | 17.634 | 16 | 9051.07 | 9.4 | 268.83 | 3.6 | 99999 | 99999 | 99999 | 18:04:19 | 75.3 | 7.3 | 138.32 | 0 | 0 | 0
2023-10-14 | 18:04:04 | 217 | 65044.217 | 120.9195 | 17.6534 | 87.02 | -70.56 | -70.01 | 6.1 | -83.71 | -3.65 | 4.1 | 406.983 | -3.65 | -66.12 | 3.52 | 3.37 | 18.104 | 2.1513 | 0.2472 | 18.5 | 37.19 | 0.579 | 18.76 | 64 | 15.9 | 30.3241 | -98.8113 | 17.637 | 16 | 9046.53 | 9.28 | 269.13 | 3.55 | 99999 | 99999 | 99999 | 18:04:20 | 75.3 | 7.3 | 138.33 | 0 | 0 | 0
2023-10-14 | 18:04:05 | 261 | 65045.261 | 120.9358 | 17.6575 | 86.96 | -70.63 | -70.08 | 6.1 | -83.77 | -3.65 | 4.1 | 406.923 | -3.65 | -66.19 | 3.53 | 3.34 | 18.104 | 2.159 | 0.2483 | 18.5 | 37.19 | 0.581 | 18.76 | 64 | 15.9 | 30.3241 | -98.8113 | 17.641 | 16 | 9040.47 | 9.24 | 269.78 | 3.59 | 99999 | 99999 | 99999 | 18:04:21 | 75.3 | 7.3 | 138.34 | 0 | 0 | 0
2023-10-14 | 18:04:06 | 238 | 65046.238 | 120.9522 | 17.6609 | 86.91 | -70.62 | -70.07 | 6.1 | -83.76 | -3.66 | 4.1 | 407.009 | -3.66 | -66.18 | 3.51 | 3.35 | 18.104 | 2.1741 | 0.2502 | 18.5 | 37.19 | 0.585 | 18.71 | 64 | 15.9 | 30.3241 | -98.8112 | 17.645 | 16 | 9034.41 | 9.2 | 270.66 | 3.58 | 99999 | 99999 | 99999 | 18:04:22 | 75.3 | 7.3 | 138.34 | 0 | 0 | 0
2023-10-14 | 18:04:07 | 227 | 65047.227 | 120.9687 | 17.6643 | 86.86 | -70.59 | -70.04 | 6 | -83.83 | -3.66 | 4.1 | 407.136 | -3.66 | -66.15 | 3.5 | 3.31 | 18.104 | 2.1815 | 0.2512 | 18.5 | 37.19 | 0.587 | 18.67 | 64 | 15.9 | 30.3241 | -98.8111 | 17.649 | 16 | 9028.36 | 9.18 | 271.33 | 3.58 | 99999 | 99999 | 99999 | 18:04:23 | 75.3 | 7.3 | 138.35 | 0 | 0 | 0
2023-10-14 | 18:04:08 | 214 | 65048.214 | 120.9859 | 17.6691 | 86.79 | -69.98 | -69.43 | 6.1 | -83.24 | -3.67 | 4.1 | 408.456 | -3.67 | -65.54 | 3.54 | 3.66 | 18.104 | 2.1854 | 0.2518 | 18.5 | 37.19 | 0.588 | 18.67 | 64 | 15.9 | 30.3241 | -98.811 | 17.653 | 16 | 9022.32 | 9.08 | 271.56 | 3.6 | 99999 | 99999 | 99999 | 18:04:24 | 75.3 | 7.3 | 138.36 | 0 | 0 | 0
2023-10-14 | 18:04:09 | 248 | 65049.248 | 121.0021 | 17.6732 | 86.73 | -69.23 | -68.68 | 6.1 | -82.62 | -3.67 | 4.1 | 410.045 | -3.67 | -64.84 | 3.54 | 4.07 | 18.104 | 2.17 | 0.2502 | 18.5 | 37.19 | 0.584 | 18.67 | 65 | 15.9 | 30.3241 | -98.8109 | 17.657 | 16 | 9016.31 | 8.97 | 271.67 | 3.61 | 99999 | 99999 | 99999 | 18:04:25 | 75.3 | 7.3 | 138.37 | 0 | 0 | 0
2023-10-14 | 18:04:10 | 220 | 65050.22 | 121.0194 | 17.676 | 86.69 | -69.24 | -68.69 | 6.1 | -82.63 | -3.67 | 4.1 | 410.078 | -3.67 | -64.77 | 3.56 | 4.06 | 18.104 | 2.1854 | 0.2521 | 18.5 | 37.19 | 0.588 | 18.67 | 65 | 15.9 | 30.3241 | -98.8109 | 17.66 | 16 | 9011.81 | 8.83 | 271.6 | 3.62 | 99999 | 99999 | 99999 | 18:04:26 | 75.3 | 7.3 | 138.37 | 0 | 0 | 0
2023-10-14 | 18:04:11 | 254 | 65051.254 | 121.0349 | 17.6787 | 86.65 | -69.51 | -68.96 | 6.1 | -82.85 | -3.67 | 4.1 | 409.589 | -3.67 | -65.07 | 3.5 | 3.92 | 18.104 | 2.1969 | 0.2535 | 18.5 | 37.19 | 0.591 | 18.67 | 65 | 15.9 | 30.3241 | -98.8108 | 17.663 | 16 | 9007.31 | 8.71 | 271.49 | 3.63 | 99999 | 99999 | 99999 | 18:04:27 | 75.3 | 7.3 | 138.38 | 0 | 0 | 0
2023-10-14 | 18:04:12 | 189 | 65052.189 | 121.0523 | 17.6822 | 86.6 | -69.83 | -69.28 | 6.1 | -83.12 | -3.68 | 4.1 | 409.013 | -3.68 | -65.39 | 3.54 | 3.75 | 18.104 | 2.2162 | 0.2559 | 18.5 | 37.19 | 0.596 | 18.67 | 65 | 15.9 | 30.3241 | -98.8107 | 17.666 | 16 | 9002.8 | 8.55 | 271.42 | 3.58 | 99999 | 99999 | 99999 | 18:04:28 | 75.3 | 7.3 | 138.38 | 0 | 0 | 0
2023-10-14 | 18:04:13 | 229 | 65053.229 | 121.07 | 17.6856 | 86.55 | -70.13 | -69.58 | 6.1 | -83.36 | -3.68 | 4.1 | 408.476 | -3.68 | -65.69 | 3.52 | 3.6 | 18.104 | 2.2354 | 0.2583 | 18.5 | 37.19 | 0.601 | 18.67 | 65 | 15.9 | 30.3241 | -98.8107 | 17.67 | 16 | 8996.79 | 8.44 | 271.44 | 3.57 | 99999 | 99999 | 99999 | 18:04:29 | 75.3 | 7.3 | 138.39 | 0 | 0 | 0
2023-10-14 | 18:04:14 | 294 | 65054.294 | 121.0854 | 17.689 | 86.5 | -70.38 | -69.83 | 6 | -83.66 | -3.68 | 4.1 | 408.04 | -3.68 | -65.94 | 3.5 | 3.42 | 18.104 | 2.247 | 0.2598 | 18.5 | 37.19 | 0.604 | 18.67 | 65 | 15.9 | 30.3241 | -98.8106 | 17.673 | 16 | 8992.28 | 8.29 | 271.37 | 3.59 | 99999 | 99999 | 99999 | 18:04:30 | 75.3 | 7.3 | 138.4 | 0 | 0 | 0
2023-10-14 | 18:04:15 | 215 | 65055.215 | 121.1017 | 17.6925 | 86.45 | -70.59 | -70.04 | 6 | -83.84 | -3.68 | 4.1 | 407.685 | -3.68 | -66.15 | 3.5 | 3.32 | 18.104 | 2.2278 | 0.2577 | 18.5 | 37.19 | 0.599 | 18.67 | 65 | 15.9 | 30.3241 | -98.8105 | 17.677 | 16 | 8986.26 | 8.26 | 271.47 | 3.62 | 99999 | 99999 | 99999 | 18:04:31 | 75.3 | 7.3 | 138.4 | 0 | 0 | 0
2023-10-14 | 18:04:16 | 195 | 65056.195 | 121.1201 | 17.6952 | 86.41 | -70.74 | -70.19 | 6.1 | -83.86 | -3.68 | 4.1 | 407.437 | -3.68 | -66.3 | 3.46 | 3.31 | 18.104 | 2.2047 | 0.2551 | 18.5 | 37.19 | 0.593 | 18.67 | 64 | 15.9 | 30.3241 | -98.8105 | 17.68 | 16 | 8981.74 | 8.22 | 272.26 | 3.57 | 99999 | 99999 | 99999 | 18:04:32 | 75.3 | 7.3 | 138.41 | 0 | 0 | 0
2023-10-14 | 18:04:17 | 298 | 65057.298 | 121.1354 | 17.6993 | 86.35 | -70.81 | -70.25 | 6 | -84.01 | -3.68 | 4.1 | 407.396 | -3.68 | -66.36 | 3.49 | 3.23 | 18.104 | 2.2124 | 0.2562 | 18.5 | 37.19 | 0.595 | 18.67 | 64 | 15.9 | 30.3241 | -98.8104 | 17.684 | 16 | 8975.72 | 8.2 | 272.96 | 3.59 | 99999 | 99999 | 99999 | 18:04:33 | 75.3 | 7.3 | 138.42 | 0 | 0 | 0
2023-10-14 | 18:04:18 | 215 | 65058.215 | 121.1513 | 17.7027 | 86.3 | -70.85 | -70.29 | 6 | -84.04 | -3.68 | 4.1 | 407.383 | -3.68 | -66.4 | 3.46 | 3.21 | 18.104 | 2.224 | 0.2577 | 18.5 | 37.19 | 0.598 | 18.67 | 64 | 15.9 | 30.324 | -98.8103 | 17.687 | 16 | 8971.21 | 8.13 | 273.59 | 3.56 | 99999 | 99999 | 99999 | 18:04:34 | 75.3 | 7.3 | 138.42 | 0 | 0 | 0
2023-10-14 | 18:04:19 | 171 | 65059.171 | 121.1697 | 17.7055 | 86.26 | -70.91 | -70.35 | 6.1 | -83.99 | -3.68 | 4.1 | 407.316 | -3.68 | -66.46 | 3.45 | 3.24 | 18.104 | 2.2432 | 0.2601 | 18.5 | 37.19 | 0.603 | 18.67 | 65 | 15.9 | 30.324 | -98.8102 | 17.69 | 16 | 8966.69 | 8.07 | 274.22 | 3.54 | 99999 | 99999 | 99999 | 18:04:35 | 75.3 | 7.3 | 138.43 | 0 | 0 | 0
2023-10-14 | 18:04:20 | 272 | 65060.272 | 121.1861 | 17.7089 | 86.21 | -70.98 | -70.42 | 6.1 | -84.05 | -3.68 | 4.1 | 407.242 | -3.68 | -66.52 | 3.4 | 3.21 | 18.104 | 2.2548 | 0.2615 | 18.5 | 37.19 | 0.606 | 18.67 | 65 | 15.9 | 30.324 | -98.8102 | 17.694 | 16 | 8960.68 | 7.99 | 274.76 | 3.59 | 99999 | 99999 | 99999 | 18:04:36 | 75.3 | 7.3 | 138.43 | 0 | 0 | 0
2023-10-14 | 18:04:21 | 260 | 65061.26 | 121.2014 | 17.7117 | 86.17 | -70.69 | -70.13 | 6.1 | -83.81 | -3.67 | 4.1 | 407.88 | -3.67 | -66.31 | 3.41 | 3.35 | 18.104 | 2.274 | 0.2639 | 18.5 | 37.19 | 0.611 | 18.67 | 65 | 15.9 | 30.324 | -98.8101 | 17.697 | 16 | 8956.17 | 7.93 | 275.02 | 3.55 | 99999 | 99999 | 99999 | 18:04:37 | 75.3 | 7.3 | 138.44 | 0 | 0 | 0
2023-10-14 | 18:04:22 | 178 | 65062.178 | 121.2187 | 17.7158 | 86.11 | -70 | -69.44 | 6 | -83.34 | -3.67 | 4.1 | 409.351 | -3.67 | -65.55 | 3.47 | 3.63 | 18.104 | 2.2778 | 0.2645 | 18.5 | 37.19 | 0.612 | 18.66 | 65 | 15.9 | 30.324 | -98.81 | 17.701 | 16 | 8950.18 | 7.83 | 275.14 | 3.55 | 99999 | 99999 | 99999 | 18:04:38 | 75.3 | 7.3 | 138.45 | 0 | 0 | 0
2023-10-14 | 18:04:23 | 212 | 65063.212 | 121.2348 | 17.7186 | 86.07 | -69.59 | -69.03 | 6.1 | -82.91 | -3.67 | 4.1 | 410.232 | -3.67 | -65.14 | 3.44 | 3.9 | 18.104 | 2.2811 | 0.265 | 18.5 | 37.19 | 0.613 | 18.59 | 65 | 15.9 | 30.324 | -98.81 | 17.704 | 16 | 8945.7 | 7.68 | 275.32 | 3.56 | 99999 | 99999 | 99999 | 18:04:39 | 75.3 | 7.3 | 138.45 | 0 | 0 | 0
2023-10-14 | 18:04:24 | 183 | 65064.183 | 121.2532 | 17.7227 | 86.01 | -69.5 | -68.94 | 6 | -82.94 | -3.67 | 4.1 | 410.495 | -3.67 | -65.05 | 3.45 | 3.89 | 18.104 | 2.2888 | 0.2661 | 18.5 | 37.19 | 0.615 | 18.58 | 65 | 15.9 | 30.324 | -98.8099 | 17.708 | 16 | 8939.74 | 7.6 | 275.44 | 3.55 | 99999 | 99999 | 99999 | 18:04:40 | 75.3 | 7.3 | 138.46 | 0 | 0 | 0
2023-10-14 | 18:04:25 | 286 | 65065.286 | 121.2688 | 17.7269 | 85.95 | -69.53 | -68.97 | 6 | -82.96 | -3.67 | 4.1 | 410.516 | -3.67 | -65.08 | 3.47 | 3.88 | 18.104 | 2.2811 | 0.2654 | 18.5 | 37.19 | 0.613 | 18.58 | 65 | 15.9 | 30.324 | -98.8098 | 17.71 | 16 | 8936.76 | 7.54 | 275.12 | 3.51 | 99999 | 99999 | 99999 | 18:04:41 | 75.3 | 7.3 | 138.47 | 0 | 0 | 0
2023-10-14 | 18:04:26 | 219 | 65066.219 | 121.285 | 17.729 | 85.92 | -69.62 | -69.06 | 6.1 | -82.94 | -3.67 | 4.1 | 410.375 | -3.67 | -65.17 | 3.44 | 3.89 | 18.104 | 2.2811 | 0.2655 | 18.5 | 37.19 | 0.613 | 18.58 | 65 | 15.9 | 30.324 | -98.8097 | 17.713 | 16 | 8932.3 | 7.43 | 275.01 | 3.52 | 99999 | 99999 | 99999 | 18:04:42 | 75.3 | 7.3 | 138.47 | 0 | 0 | 0
2023-10-14 | 18:04:27 | 190 | 65067.19 | 121.3033 | 17.7317 | 85.88 | -68.99 | -68.43 | 6.1 | -82.42 | -3.67 | 4.1 | 411.7 | -3.67 | -64.54 | 3.41 | 4.25 | 18.104 | 2.3003 | 0.2679 | 18.5 | 37.19 | 0.618 | 18.58 | 64 | 15.9 | 30.324 | -98.8097 | 17.717 | 16 | 8926.35 | 7.37 | 275.28 | 3.51 | 99999 | 99999 | 99999 | 18:04:43 | 75.3 | 7.3 | 138.48 | 0 | 0 | 0
2023-10-14 | 18:04:28 | 290 | 65068.29 | 121.3188 | 17.7345 | 85.84 | -68.33 | -67.77 | 6.1 | -81.88 | -3.67 | 4.1 | 413.086 | -3.67 | -63.9 | 3.4 | 4.66 | 18.104 | 2.3119 | 0.2693 | 18.5 | 37.19 | 0.621 | 18.58 | 64 | 15.9 | 30.324 | -98.8096 | 17.72 | 16 | 8921.91 | 7.32 | 275.5 | 3.48 | 99999 | 99999 | 99999 | 18:04:44 | 75.3 | 7.3 | 138.49 | 0 | 0 | 0
2023-10-14 | 18:04:29 | 222 | 65069.222 | 121.3354 | 17.7387 | 85.78 | -68.62 | -68.06 | 6 | -82.22 | -3.67 | 4.1 | 412.583 | -3.67 | -64.11 | 3.41 | 4.4 | 18.104 | 2.3234 | 0.2709 | 18.5 | 37.19 | 0.624 | 18.58 | 64 | 15.9 | 30.324 | -98.8096 | 17.724 | 16 | 8915.99 | 7.23 | 275.55 | 3.49 | 99999 | 99999 | 99999 | 18:04:45 | 75.3 | 7.3 | 138.49 | 0 | 0 | 0
2023-10-14 | 18:04:30 | 216 | 65070.216 | 121.3529 | 17.7415 | 85.74 | -69.3 | -68.74 | 6.1 | -82.68 | -3.67 | 4.1 | 411.266 | -3.67 | -64.85 | 3.39 | 4.08 | 18.104 | 2.3119 | 0.2696 | 18.5 | 37.19 | 0.621 | 18.58 | 64 | 15.9 | 30.324 | -98.8095 | 17.728 | 16 | 8910.07 | 7.17 | 275.89 | 3.48 | 99999 | 99999 | 99999 | 18:04:46 | 75.3 | 7.3 | 138.5 | 0 | 0 | 0
2023-10-14 | 18:04:31 | 265 | 65071.265 | 121.3692 | 17.7457 | 85.68 | -69.89 | -69.33 | 6.1 | -83.16 | -3.66 | 4.1 | 410.157 | -3.66 | -65.44 | 3.39 | 3.76 | 18.104 | 2.2965 | 0.268 | 18.5 | 37.19 | 0.617 | 18.58 | 65 | 15.9 | 30.3239 | -98.8094 | 17.731 | 16 | 8905.62 | 7.11 | 276.8 | 3.45 | 99999 | 99999 | 99999 | 18:04:47 | 75.3 | 7.3 | 138.5 | 0 | 0 | 0
2023-10-14 | 18:04:32 | 244 | 65072.244 | 121.3856 | 17.7492 | 85.63 | -69.75 | -69.19 | 6.1 | -83.04 | -3.66 | 4.1 | 410.508 | -3.66 | -65.3 | 3.39 | 3.84 | 18.104 | 2.3081 | 0.2695 | 18.5 | 37.19 | 0.62 | 18.58 | 65 | 15.9 | 30.3239 | -98.8093 | 17.734 | 16 | 8901.16 | 7.02 | 277.7 | 3.45 | 99999 | 99999 | 99999 | 18:04:48 | 75.3 | 7.3 | 138.51 | 0 | 0 | 0
2023-10-14 | 18:04:33 | 231 | 65073.231 | 121.403 | 17.7533 | 85.57 | -68.94 | -68.38 | 6 | -82.48 | -3.66 | 4.1 | 412.225 | -3.66 | -64.58 | 3.44 | 4.22 | 18.104 | 2.3158 | 0.2706 | 18.5 | 37.19 | 0.622 | 18.58 | 65 | 15.9 | 30.3239 | -98.8093 | 17.738 | 16 | 8895.23 | 6.88 | 277.72 | 3.48 | 99999 | 99999 | 99999 | 18:04:49 | 75.3 | 7.3 | 138.51 | 0 | 0 | 0
2023-10-14 | 18:04:34 | 270 | 65074.27 | 121.4196 | 17.7554 | 85.54 | -68.3 | -67.74 | 6.1 | -81.86 | -3.66 | 4.1 | 413.558 | -3.66 | -63.85 | 3.38 | 4.69 | 18.104 | 2.3235 | 0.2716 | 18.5 | 37.19 | 0.624 | 18.58 | 65 | 15.9 | 30.3239 | -98.8092 | 17.742 | 16 | 8889.33 | 6.83 | 277.8 | 3.48 | 99999 | 99999 | 99999 | 18:04:50 | 75.3 | 7.3 | 138.52 | 0 | 0 | 0
2023-10-14 | 18:04:35 | 271 | 65075.271 | 121.436 | 17.7596 | 85.48 | -68.55 | -67.99 | 6.1 | -82.06 | -3.65 | 4.1 | 413.136 | -3.65 | -64.1 | 3.4 | 4.54 | 18.104 | 2.3312 | 0.2727 | 18.5 | 37.19 | 0.626 | 18.58 | 65 | 15.9 | 30.3239 | -98.8092 | 17.746 | 16 | 8883.44 | 6.73 | 278.09 | 3.49 | 99999 | 99999 | 99999 | 18:04:51 | 75.3 | 7.3 | 138.52 | 0 | 0 | 0
2023-10-14 | 18:04:36 | 252 | 65076.252 | 121.4534 | 17.7631 | 85.43 | -69.21 | -68.65 | 6 | -82.7 | -3.65 | 4.1 | 411.872 | -3.65 | -64.76 | 3.4 | 4.08 | 18.104 | 2.3312 | 0.2729 | 18.5 | 37.19 | 0.626 | 18.58 | 65 | 15.9 | 30.3239 | -98.8091 | 17.749 | 16 | 8879.02 | 6.67 | 278 | 3.45 | 99999 | 99999 | 99999 | 18:04:52 | 75.3 | 7.3 | 138.53 | 0 | 0 | 0
2023-10-14 | 18:04:37 | 293 | 65077.293 | 121.4698 | 17.7659 | 85.39 | -69.84 | -69.28 | 6 | -83.21 | -3.65 | 4.1 | 410.654 | -3.65 | -65.39 | 3.33 | 3.74 | 18.104 | 2.3235 | 0.2721 | 18.5 | 37.19 | 0.624 | 18.58 | 64 | 15.9 | 30.3239 | -98.809 | 17.752 | 16 | 8874.58 | 6.51 | 277.41 | 3.4 | 99999 | 99999 | 99999 | 18:04:53 | 75.3 | 7.3 | 138.54 | 0 | 0 | 0
2023-10-14 | 18:04:38 | 281 | 65078.281 | 121.4861 | 17.7701 | 85.33 | -70.02 | -69.46 | 6 | -83.36 | -3.65 | 4.1 | 410.373 | -3.65 | -65.57 | 3.34 | 3.65 | 18.104 | 2.3313 | 0.2732 | 18.5 | 37.19 | 0.626 | 18.58 | 64 | 15.9 | 30.3239 | -98.809 | 17.756 | 16 | 8868.66 | 6.45 | 277.09 | 3.42 | 99999 | 99999 | 99999 | 18:04:54 | 75.3 | 7.3 | 138.54 | 0 | 0 | 0
2023-10-14 | 18:04:39 | 261 | 65079.261 | 121.5015 | 17.7722 | 85.3 | -69.48 | -68.92 | 6 | -82.92 | -3.64 | 4.1 | 411.505 | -3.64 | -65.12 | 3.31 | 3.93 | 18.104 | 2.339 | 0.2742 | 18.5 | 37.19 | 0.628 | 18.58 | 64 | 15.9 | 30.3239 | -98.8089 | 17.759 | 16 | 8864.22 | 6.46 | 277.49 | 3.42 | 99999 | 99999 | 99999 | 18:04:55 | 75.3 | 7.3 | 138.55 | 0 | 0 | 0
2023-10-14 | 18:04:40 | 179 | 65080.179 | 121.5188 | 17.7757 | 85.25 | -69.25 | -68.69 | 6.1 | -82.64 | -3.64 | 4.1 | 412.038 | -3.64 | -64.8 | 3.35 | 4.13 | 18.104 | 2.3464 | 0.2752 | 18.5 | 37.19 | 0.63 | 18.54 | 64 | 15.9 | 30.3239 | -98.8089 | 17.763 | 16 | 8858.32 | 6.44 | 277.96 | 3.44 | 99999 | 99999 | 99999 | 18:04:56 | 75.3 | 7.3 | 138.55 | 0 | 0 | 0
2023-10-14 | 18:04:41 | 221 | 65081.221 | 121.5353 | 17.7806 | 85.18 | -69.42 | -68.86 | 6.1 | -82.77 | -3.64 | 4.1 | 411.791 | -3.64 | -64.97 | 3.39 | 4.04 | 18.104 | 2.346 | 0.2754 | 18.5 | 37.19 | 0.63 | 18.49 | 64 | 15.9 | 30.3239 | -98.8088 | 17.767 | 16 | 8852.42 | 6.37 | 278.02 | 3.48 | 99999 | 99999 | 99999 | 18:04:57 | 75.3 | 7.3 | 138.56 | 0 | 0 | 0
2023-10-14 | 18:04:42 | 208 | 65082.208 | 121.5528 | 17.7827 | 85.15 | -69.61 | -69.05 | 6.1 | -82.93 | -3.63 | 4.1 | 411.448 | -3.63 | -65.13 | 3.35 | 3.93 | 18.104 | 2.3229 | 0.2728 | 18.5 | 37.19 | 0.624 | 18.49 | 64 | 15.9 | 30.3238 | -98.8088 | 17.771 | 16 | 8846.53 | 6.42 | 278.3 | 3.49 | 99999 | 99999 | 99999 | 18:04:58 | 75.3 | 7.3 | 138.56 | 0 | 0 | 0
2023-10-14 | 18:04:43 | 259 | 65083.259 | 121.5695 | 17.7862 | 85.1 | -69.97 | -69.41 | 6 | -83.32 | -3.63 | 4.1 | 410.789 | -3.63 | -65.47 | 3.35 | 3.68 | 18.104 | 2.3152 | 0.2721 | 18.5 | 37.19 | 0.622 | 18.49 | 64 | 15.9 | 30.3238 | -98.8087 | 17.774 | 16 | 8842.1 | 6.42 | 279.33 | 3.48 | 99999 | 99999 | 99999 | 18:04:59 | 75.3 | 7.3 | 138.57 | 0 | 0 | 0
2023-10-14 | 18:04:44 | 261 | 65084.261 | 121.5847 | 17.7904 | 85.04 | -70.42 | -69.86 | 6 | -83.69 | -3.62 | 4.1 | 409.962 | -3.62 | -65.92 | 3.37 | 3.46 | 18.104 | 99999 | 99999 | 99999 | 99999 | 99999 | 99999 | 99999 | 99999 | 30.3238 | -98.8086 | 17.778 | 16 | 8836.19 | 6.45 | 280.04 | 3.49 | 99999 | 99999 | 99999 | 18:05:00 | 75.3 | 7.3 | 138.57 | 0 | 0 | 0
2023-10-14 | 18:04:45 | 178 | 65085.178 | 121.6031 | 17.7939 | 84.99 | -70.83 | -70.27 | 6 | -84.03 | -3.62 | 4.1 | 409.201 | -3.62 | -66.38 | 3.4 | 3.27 | 18.104 | 2.3345 | 0.2747 | 18.5 | 37.19 | 0.627 | 18.49 | 64 | 15.9 | 30.3238 | -98.8086 | 17.781 | 16 | 8831.75 | 6.37 | 280.41 | 3.48 | 99999 | 99999 | 99999 | 18:05:01 | 75.3 | 7.3 | 138.58 | 0 | 0 | 0
2023-10-14 | 18:04:46 | 279 | 65086.279 | 121.6195 | 17.7967 | 84.95 | -71.08 | -70.52 | 6 | -84.23 | -3.61 | 4.1 | 408.75 | -3.61 | -66.63 | 3.36 | 3.16 | 18.104 | 2.3537 | 0.2771 | 18.5 | 37.19 | 0.632 | 18.49 | 64 | 15.9 | 30.3238 | -98.8085 | 17.785 | 16 | 8825.82 | 6.34 | 280.49 | 3.48 | 99999 | 99999 | 99999 | 18:05:02 | 75.3 | 7.3 | 138.58 | 0 | 0 | 0
2023-10-14 | 18:04:47 | 264 | 65087.264 | 121.6349 | 17.8015 | 84.88 | -71.26 | -70.7 | 6 | -84.38 | -3.61 | 4.1 | 408.482 | -3.61 | -66.81 | 3.4 | 3.08 | 18.104 | 2.3614 | 0.2782 | 18.5 | 37.19 | 0.634 | 18.49 | 64 | 15.9 | 30.3237 | -98.8085 | 17.789 | 16 | 8819.89 | 6.27 | 280.74 | 3.52 | 99999 | 99999 | 99999 | 18:05:03 | 75.3 | 7.3 | 138.59 | 0 | 0 | 0
2023-10-14 | 18:04:48 | 185 | 65088.185 | 121.6538 | 17.8057 | 84.82 | -71.28 | -70.72 | 6.1 | -84.3 | -3.61 | 4.1 | 408.524 | -3.61 | -66.83 | 3.45 | 3.13 | 18.104 | 2.3653 | 0.2789 | 18.5 | 37.19 | 0.635 | 18.49 | 64 | 15.9 | 30.3237 | -98.8084 | 17.793 | 16 | 8813.97 | 6.15 | 280.52 | 3.55 | 99999 | 99999 | 99999 | 18:05:04 | 75.3 | 7.3 | 138.59 | 0 | 0 | 0
2023-10-14 | 18:04:49 | 323 | 65089.323 | 121.6696 | 17.8092 | 84.77 | -71.24 | -70.68 | 6 | -84.36 | -3.61 | 4.1 | 408.673 | -3.61 | -66.79 | 3.45 | 3.09 | 18.104 | 2.3499 | 0.2772 | 18.5 | 37.19 | 0.631 | 18.49 | 64 | 15.9 | 30.3237 | -98.8084 | 17.796 | 16 | 8809.53 | 6 | 279.98 | 3.52 | 99999 | 99999 | 99999 | 18:05:05 | 75.3 | 7.3 | 138.59 | 0 | 0 | 0
2023-10-14 | 18:04:50 | 266 | 65090.266 | 121.6859 | 17.8134 | 84.71 | -71.21 | -70.65 | 6 | -84.34 | -3.6 | 4.1 | 408.816 | -3.6 | -66.76 | 3.51 | 3.11 | 18.104 | 2.3423 | 0.2765 | 18.5 | 37.19 | 0.629 | 18.49 | 64 | 15.9 | 30.3237 | -98.8084 | 17.8 | 16 | 8803.61 | 5.87 | 279.78 | 3.55 | 99999 | 99999 | 99999 | 18:05:06 | 75.3 | 7.3 | 138.6 | 0 | 0 | 0
2023-10-14 | 18:04:51 | 243 | 65091.243 | 121.7023 | 17.8169 | 84.66 | -71.19 | -70.63 | 6 | -84.32 | -3.6 | 4.1 | 408.925 | -3.6 | -66.74 | 3.48 | 3.12 | 18.104 | 2.3577 | 0.2785 | 18.5 | 37.19 | 0.633 | 18.49 | 64 | 15.9 | 30.3237 | -98.8083 | 17.804 | 16 | 8797.69 | 5.73 | 280.1 | 3.55 | 99999 | 99999 | 99999 | 18:05:07 | 75.3 | 7.3 | 138.6 | 0 | 0 | 0
2023-10-14 | 18:04:52 | 232 | 65092.232 | 121.7188 | 17.8197 | 84.62 | -70.9 | -70.34 | 6 | -84.09 | -3.6 | 4.1 | 409.568 | -3.6 | -66.53 | 3.48 | 3.25 | 18.104 | 2.3654 | 0.2795 | 18.5 | 37.19 | 0.635 | 18.49 | 64 | 15.9 | 30.3237 | -98.8083 | 17.807 | 16 | 8793.26 | 5.6 | 280.81 | 3.55 | 99999 | 99999 | 99999 | 18:05:08 | 75.3 | 7.3 | 138.6 | 0 | 0 | 0
2023-10-14 | 18:04:53 | 218 | 65093.218 | 121.7357 | 17.8239 | 84.56 | -70.13 | -69.57 | 6 | -83.45 | -3.6 | 4.1 | 411.21 | -3.6 | -65.79 | 3.48 | 3.62 | 18.104 | 2.3769 | 0.2811 | 18.5 | 37.19 | 0.638 | 18.49 | 64 | 15.9 | 30.3237 | -98.8083 | 17.81 | 16 | 8788.85 | 5.53 | 281.5 | 3.53 | 99999 | 99999 | 99999 | 18:05:09 | 75.4 | 7.3 | 138.6 | 0 | 0 | 0
2023-10-14 | 18:04:54 | 236 | 65094.236 | 121.7532 | 17.826 | 84.53 | -69.28 | -68.72 | 6 | -82.76 | -3.6 | 4.1 | 412.973 | -3.6 | -64.83 | 3.42 | 4.08 | 18.104 | 2.3692 | 0.2803 | 18.5 | 37.19 | 0.636 | 18.49 | 64 | 15.9 | 30.3236 | -98.8082 | 17.813 | 16 | 8784.45 | 5.44 | 282.64 | 3.55 | 99999 | 99999 | 99999 | 18:05:10 | 75.4 | 7.3 | 138.61 | 0 | 0 | 0
2023-10-14 | 18:04:55 | 287 | 65095.287 | 121.7694 | 17.8288 | 84.49 | -68.04 | -67.48 | 6 | -81.75 | -3.58 | 4.1 | 415.541 | -3.58 | -63.75 | 3.44 | 4.84 | 18.104 | 2.35 | 0.2781 | 18.5 | 37.19 | 0.631 | 18.49 | 64 | 15.9 | 30.3236 | -98.8082 | 17.816 | 16 | 8780.08 | 5.35 | 284.19 | 3.55 | 99999 | 99999 | 99999 | 18:05:11 | 75.4 | 7.3 | 138.61 | 0 | 0 | 0
2023-10-14 | 18:04:56 | 257 | 65096.257 | 121.7859 | 17.8317 | 84.45 | -66.91 | -66.35 | 6 | -80.83 | -3.58 | 4.1 | 417.887 | -3.58 | -62.55 | 3.44 | 5.64 | 18.104 | 2.3616 | 0.2796 | 18.5 | 37.19 | 0.634 | 18.49 | 64 | 15.9 | 30.3236 | -98.8082 | 17.82 | 16 | 8774.29 | 5.26 | 286.15 | 3.56 | 99999 | 99999 | 99999 | 18:05:12 | 75.4 | 7.3 | 138.61 | 0 | 0 | 0
2023-10-14 | 18:04:57 | 246 | 65097.246 | 121.8034 | 17.836 | 84.39 | -66.31 | -65.75 | 6 | -80.34 | -3.58 | 4.1 | 419.187 | -3.58 | -61.86 | 3.5 | 6.12 | 18.104 | 2.3654 | 0.2803 | 18.5 | 37.19 | 0.635 | 18.49 | 64 | 15.9 | 30.3236 | -98.8081 | 17.823 | 16 | 8769.97 | 5.17 | 287.21 | 3.55 | 99999 | 99999 | 99999 | 18:05:13 | 75.4 | 7.3 | 138.61 | 0 | 0 | 0
2023-10-14 | 18:04:58 | 296 | 65098.296 | 121.8196 | 17.8388 | 84.35 | -65.99 | -65.43 | 6 | -80.08 | -3.58 | 4.1 | 419.892 | -3.58 | -61.54 | 3.44 | 6.39 | 18.104 | 2.3693 | 0.2809 | 18.5 | 37.19 | 0.636 | 18.49 | 64 | 15.9 | 30.3236 | -98.8081 | 17.827 | 16 | 8764.22 | 5.07 | 287.99 | 3.54 | 99999 | 99999 | 99999 | 18:05:14 | 75.4 | 7.3 | 138.61 | 0 | 0 | 0
2023-10-14 | 18:04:59 | 266 | 65099.266 | 121.8358 | 17.8417 | 84.31 | -66.66 | -66.1 | 6 | -80.62 | -3.58 | 4.1 | 418.591 | -3.58 | -62.11 | 3.45 | 5.85 | 18.104 | 2.3692 | 0.281 | 18.5 | 37.19 | 0.636 | 18.48 | 64 | 15.9 | 30.3236 | -98.8081 | 17.83 | 16 | 8759.91 | 4.95 | 288.82 | 3.52 | 99999 | 99999 | 99999 | 18:05:15 | 75.4 | 7.3 | 138.62 | 0 | 0 | 0
2023-10-14 | 18:05:00 | 239 | 65100.239 | 121.8525 | 17.8453 | 84.26 | -67.63 | -67.07 | 6 | -81.41 | -3.58 | 4.1 | 416.695 | -3.58 | -63.18 | 3.44 | 5.13 | 18.104 | 2.3649 | 0.2807 | 18.5 | 37.19 | 0.635 | 18.42 | 64 | 15.9 | 30.3236 | -98.8081 | 17.832 | 16 | 8757.02 | 4.81 | 289.07 | 3.48 | 99999 | 99999 | 99999 | 18:05:16 | 75.4 | 7.3 | 138.62 | 0 | 0 | 0
2023-10-14 | 18:05:01 | 242 | 65101.242 | 121.8697 | 17.8481 | 84.22 | -68.61 | -68.05 | 6 | -82.21 | -3.58 | 4.1 | 414.764 | -3.58 | -64.16 | 3.41 | 4.49 | 18.104 | 2.3686 | 0.2812 | 18.5 | 37.19 | 0.636 | 18.4 | 65 | 15.9 | 30.3236 | -98.808 | 17.835 | 16 | 8752.68 | 4.62 | 288.34 | 3.48 | 99999 | 99999 | 99999 | 18:05:17 | 75.4 | 7.3 | 138.62 | 0 | 0 | 0
2023-10-14 | 18:05:02 | 277 | 65102.277 | 121.8859 | 17.8503 | 84.19 | -68.8 | -68.24 | 6 | -82.37 | -3.58 | 4 | 414.421 | -3.58 | -64.38 | 3.34 | 4.38 | 18.104 | 2.3878 | 0.2836 | 18.5 | 37.19 | 0.641 | 18.4 | 65 | 15.9 | 30.3236 | -98.808 | 17.838 | 16 | 8748.32 | 4.45 | 287.64 | 3.45 | 99999 | 99999 | 99999 | 18:05:18 | 75.4 | 7.3 | 138.62 | 0 | 0 | 0
2023-10-14 | 18:05:03 | 249 | 65103.249 | 121.9026 | 17.8538 | 84.14 | -68.88 | -68.32 | 6 | -82.43 | -3.58 | 4 | 414.328 | -3.58 | -64.43 | 3.4 | 4.33 | 18.104 | 2.4148 | 0.287 | 18.5 | 37.19 | 0.648 | 18.4 | 65 | 15.9 | 30.3236 | -98.808 | 17.842 | 16 | 8742.51 | 4.37 | 287.22 | 3.44 | 99999 | 99999 | 99999 | 18:05:19 | 75.4 | 7.3 | 138.63 | 0 | 0 | 0
2023-10-14 | 18:05:04 | 251 | 65104.251 | 121.919 | 17.8574 | 84.09 | -69.28 | -68.72 | 6 | -82.76 | -3.57 | 4 | 413.587 | -3.57 | -64.83 | 3.37 | 4.1 | 18.104 | 2.4302 | 0.289 | 18.5 | 37.19 | 0.652 | 18.4 | 65 | 15.9 | 30.3236 | -98.808 | 17.846 | 16 | 8736.7 | 4.19 | 287.08 | 3.45 | 99999 | 99999 | 99999 | 18:05:20 | 75.4 | 7.3 | 138.63 | 0 | 0 | 0
2023-10-14 | 18:05:05 | 232 | 65105.232 | 121.9355 | 17.8609 | 84.04 | -68.85 | -68.29 | 6 | -82.41 | -3.57 | 4 | 414.53 | -3.57 | -64.49 | 3.37 | 4.35 | 18.104 | 2.4302 | 0.2892 | 18.5 | 37.19 | 0.652 | 18.4 | 64 | 15.9 | 30.3236 | -98.808 | 17.849 | 16 | 8732.34 | 4.1 | 287.39 | 3.45 | 99999 | 99999 | 99999 | 18:05:21 | 75.4 | 7.3 | 138.63 | 0 | 0 | 0
2023-10-14 | 18:05:06 | 219 | 65106.219 | 121.9528 | 17.8638 | 84 | -68.62 | -68.06 | 6 | -82.22 | -3.57 | 4 | 415.053 | -3.57 | -64.17 | 3.38 | 4.5 | 18.104 | 2.4148 | 0.2875 | 18.5 | 37.19 | 0.648 | 18.4 | 64 | 15.9 | 30.3235 | -98.8079 | 17.852 | 16 | 8728 | 4.06 | 288.36 | 3.45 | 99999 | 99999 | 99999 | 18:05:22 | 75.4 | 7.3 | 138.63 | 0 | 0 | 0
2023-10-14 | 18:05:07 | 259 | 65107.259 | 121.9691 | 17.8666 | 83.96 | -69.01 | -68.45 | 6 | -82.54 | -3.56 | 4 | 414.317 | -3.56 | -64.5 | 3.33 | 4.26 | 18.104 | 2.4148 | 0.2876 | 18.5 | 37.19 | 0.648 | 18.4 | 64 | 15.9 | 30.3235 | -98.8079 | 17.855 | 16 | 8723.65 | 4.02 | 289.74 | 3.42 | 99999 | 99999 | 99999 | 18:05:23 | 75.4 | 7.3 | 138.64 | 0 | 0 | 0
2023-10-14 | 18:05:08 | 241 | 65108.241 | 121.9856 | 17.8709 | 83.9 | -69.52 | -68.96 | 6 | -82.96 | -3.56 | 4 | 413.366 | -3.56 | -65 | 3.41 | 3.97 | 18.104 | 2.4341 | 0.2901 | 18.5 | 37.19 | 0.653 | 18.4 | 64 | 15.9 | 30.3235 | -98.8078 | 17.859 | 16 | 8717.84 | 3.95 | 290.8 | 3.45 | 99999 | 99999 | 99999 | 18:05:24 | 75.4 | 7.3 | 138.64 | 0 | 0 | 0
2023-10-14 | 18:05:09 | 228 | 65109.228 | 122.0029 | 17.8737 | 83.86 | -69.99 | -69.43 | 6 | -83.34 | -3.55 | 4 | 412.468 | -3.55 | -65.54 | 3.37 | 3.73 | 18.104 | 2.4533 | 0.2925 | 18.5 | 37.19 | 0.658 | 18.4 | 64 | 15.9 | 30.3235 | -98.8078 | 17.863 | 16 | 8712.03 | 3.85 | 291.31 | 3.44 | 99999 | 99999 | 99999 | 18:05:25 | 75.4 | 7.3 | 138.64 | 0 | 0 | 0
2023-10-14 | 18:05:10 | 268 | 65110.268 | 122.0193 | 17.8773 | 83.81 | -70.37 | -69.81 | 6 | -83.65 | -3.55 | 4 | 411.767 | -3.55 | -65.92 | 3.33 | 3.53 | 18.104 | 2.4687 | 0.2946 | 18.5 | 37.19 | 0.662 | 18.4 | 64 | 15.9 | 30.3235 | -98.8078 | 17.866 | 16 | 8707.66 | 3.76 | 292.05 | 3.42 | 99999 | 99999 | 99999 | 18:05:26 | 75.4 | 7.3 | 138.64 | 0 | 0 | 0
2023-10-14 | 18:05:11 | 249 | 65111.249 | 122.0352 | 17.8815 | 83.75 | -70.65 | -70.09 | 6 | -83.88 | -3.54 | 4 | 411.282 | -3.54 | -66.2 | 3.4 | 3.4 | 18.104 | 2.4764 | 0.2957 | 18.5 | 37.19 | 0.664 | 18.4 | 64 | 15.9 | 30.3235 | -98.8077 | 17.869 | 16 | 8703.29 | 3.69 | 291.87 | 3.38 | 99999 | 99999 | 99999 | 18:05:27 | 75.4 | 7.3 | 138.65 | 0 | 0 | 0
2023-10-14 | 18:05:12 | 203 | 65112.203 | 122.0533 | 17.8844 | 83.71 | -70.8 | -70.24 | 6 | -84 | -3.54 | 4 | 411.033 | -3.54 | -66.35 | 3.39 | 3.33 | 18.104 | 2.4726 | 0.2954 | 18.5 | 37.19 | 0.663 | 18.4 | 64 | 15.9 | 30.3235 | -98.8077 | 17.872 | 16 | 8698.91 | 3.49 | 291.51 | 3.37 | 99999 | 99999 | 99999 | 18:05:28 | 75.4 | 7.3 | 138.65 | 0 | 0 | 0
2023-10-14 | 18:05:13 | 291 | 65113.291 | 122.0698 | 17.8865 | 83.68 | -70.92 | -70.36 | 6 | -84.1 | -3.53 | 4 | 410.831 | -3.53 | -66.46 | 3.31 | 3.28 | 18.104 | 2.461 | 0.2941 | 18.5 | 37.19 | 0.66 | 18.4 | 64 | 15.9 | 30.3235 | -98.8077 | 17.875 | 16 | 8694.54 | 3.33 | 290.24 | 3.33 | 99999 | 99999 | 99999 | 18:05:29 | 75.4 | 7.3 | 138.65 | 0 | 0 | 0
2023-10-14 | 18:05:14 | 278 | 65114.278 | 122.0862 | 17.89 | 83.63 | -71 | -70.44 | 6 | -84.17 | -3.52 | 4 | 410.739 | -3.52 | -66.54 | 3.3 | 3.24 | 18.104 | 2.4918 | 0.298 | 18.5 | 37.19 | 0.668 | 18.4 | 64 | 15.9 | 30.3235 | -98.8077 | 17.879 | 16 | 8688.71 | 3.22 | 289.9 | 3.39 | 99999 | 99999 | 99999 | 18:05:30 | 75.4 | 7.3 | 138.65 | 0 | 0 | 0
2023-10-14 | 18:05:15 | 263 | 65115.263 | 122.1026 | 17.8936 | 83.58 | -71.04 | -70.48 | 6 | -84.2 | -3.51 | 4 | 410.727 | -3.51 | -66.58 | 3.34 | 3.23 | 18.104 | 2.4995 | 0.2991 | 18.5 | 37.19 | 0.67 | 18.4 | 64 | 15.9 | 30.3235 | -98.8077 | 17.882 | 16 | 8684.33 | 3.1 | 289.04 | 3.35 | 99999 | 99999 | 99999 | 18:05:31 | 75.4 | 7.3 | 138.66 | 0 | 0 | 0
2023-10-14 | 18:05:16 | 246 | 65116.246 | 122.1188 | 17.8964 | 83.54 | -71.08 | -70.52 | 6 | -84.23 | -3.51 | 4 | 410.702 | -3.51 | -66.63 | 3.27 | 3.21 | 18.104 | 2.4919 | 0.2983 | 18.5 | 37.19 | 0.668 | 18.4 | 64 | 15.9 | 30.3235 | -98.8076 | 17.886 | 16 | 8678.5 | 2.95 | 288.13 | 3.33 | 99999 | 99999 | 99999 | 18:05:32 | 75.4 | 7.4 | 138.66 | 0 | 0 | 0
2023-10-14 | 18:05:17 | 219 | 65117.219 | 122.1352 | 17.9006 | 83.48 | -71.1 | -70.54 | 6 | -84.25 | -3.51 | 4 | 410.745 | -3.51 | -66.65 | 3.27 | 3.2 | 18.104 | 2.4842 | 0.2976 | 18.5 | 37.19 | 0.666 | 18.4 | 64 | 15.9 | 30.3235 | -98.8076 | 17.889 | 16 | 8674.13 | 2.89 | 288.03 | 3.31 | 99999 | 99999 | 99999 | 18:05:33 | 75.4 | 7.4 | 138.66 | 0 | 0 | 0
2023-10-14 | 18:05:18 | 205 | 65118.205 | 122.1527 | 17.9035 | 83.44 | -70.71 | -70.15 | 6 | -83.93 | -3.5 | 4 | 411.594 | -3.5 | -66.26 | 3.26 | 3.38 | 18.104 | 2.4838 | 0.2977 | 18.5 | 37.19 | 0.666 | 18.35 | 64 | 15.9 | 30.3235 | -98.8076 | 17.893 | 16 | 8668.31 | 2.91 | 288.56 | 3.35 | 99999 | 99999 | 99999 | 18:05:34 | 75.4 | 7.4 | 138.66 | 0 | 0 | 0
2023-10-14 | 18:05:19 | 256 | 65119.256 | 122.1693 | 17.9077 | 83.38 | -69.78 | -69.22 | 6 | -83.17 | -3.5 | 4 | 413.57 | -3.5 | -65.45 | 3.25 | 3.86 | 18.104 | 2.4911 | 0.2988 | 18.5 | 37.19 | 0.668 | 18.31 | 65 | 15.9 | 30.3235 | -98.8076 | 17.896 | 16 | 8663.97 | 2.89 | 288.98 | 3.31 | 99999 | 99999 | 99999 | 18:05:35 | 75.4 | 7.4 | 138.66 | 0 | 0 | 0
2023-10-14 | 18:05:20 | 250 | 65120.25 | 122.1847 | 17.9099 | 83.35 | -69.34 | -68.78 | 6 | -82.81 | -3.5 | 4 | 414.507 | -3.5 | -64.89 | 3.21 | 4.1 | 18.104 | 2.5104 | 0.3012 | 18.5 | 37.19 | 0.673 | 18.31 | 65 | 15.9 | 30.3235 | -98.8075 | 17.9 | 16 | 8658.19 | 2.84 | 288.35 | 3.32 | 99999 | 99999 | 99999 | 18:05:36 | 75.4 | 7.4 | 138.67 | 0 | 0 | 0
2023-10-14 | 18:05:21 | 176 | 65121.176 | 122.2028 | 17.9142 | 83.29 | -69.41 | -68.85 | 6 | -82.87 | -3.5 | 4 | 414.449 | -3.5 | -64.96 | 3.27 | 4.06 | 18.104 | 2.5296 | 0.3037 | 18.5 | 37.19 | 0.678 | 18.31 | 65 | 15.9 | 30.3235 | -98.8075 | 17.904 | 16 | 8652.43 | 2.79 | 287.55 | 3.35 | 99999 | 99999 | 99999 | 18:05:37 | 75.4 | 7.4 | 138.67 | 0 | 0 | 0
2023-10-14 | 18:05:22 | 262 | 65122.262 | 122.219 | 17.9178 | 83.24 | -69.81 | -69.25 | 5.9 | -83.29 | -3.49 | 4 | 413.706 | -3.49 | -65.31 | 3.23 | 3.78 | 18.104 | 2.545 | 0.3057 | 18.5 | 37.19 | 0.682 | 18.31 | 64 | 15.9 | 30.3235 | -98.8075 | 17.908 | 16 | 8646.66 | 2.73 | 286.44 | 3.38 | 99999 | 99999 | 99999 | 18:05:38 | 75.4 | 7.4 | 138.67 | 0 | 0 | 0
2023-10-14 | 18:05:23 | 232 | 65123.232 | 122.2354 | 17.9221 | 83.18 | -69.92 | -69.36 | 5.9 | -83.38 | -3.49 | 4 | 413.568 | -3.49 | -65.51 | 3.31 | 3.73 | 18.104 | 2.5335 | 0.3046 | 18.5 | 37.19 | 0.679 | 18.31 | 64 | 15.9 | 30.3235 | -98.8075 | 17.911 | 16 | 8642.33 | 2.59 | 284.05 | 3.38 | 99999 | 99999 | 99999 | 18:05:39 | 75.4 | 7.4 | 138.67 | 0 | 0 | 0
2023-10-14 | 18:05:24 | 216 | 65124.216 | 122.2529 | 17.9249 | 83.14 | -69.3 | -68.74 | 6 | -82.78 | -3.49 | 4 | 414.886 | -3.49 | -64.85 | 3.32 | 4.13 | 18.104 | 2.5258 | 0.3038 | 18.5 | 37.19 | 0.677 | 18.31 | 64 | 15.9 | 30.3235 | -98.8075 | 17.915 | 16 | 8636.57 | 2.46 | 280.77 | 3.41 | 99999 | 99999 | 99999 | 18:05:40 | 75.4 | 7.4 | 138.67 | 0 | 0 | 0
2023-10-14 | 18:05:25 | 264 | 65125.264 | 122.2702 | 17.9292 | 83.08 | -68.46 | -67.9 | 6 | -82.09 | -3.48 | 4 | 416.681 | -3.48 | -64.09 | 3.36 | 4.64 | 18.104 | 2.5374 | 0.3054 | 18.5 | 37.19 | 0.68 | 18.31 | 64 | 15.9 | 30.3235 | -98.8075 | 17.918 | 16 | 8632.27 | 2.34 | 278.15 | 3.37 | 99999 | 99999 | 99999 | 18:05:41 | 75.4 | 7.4 | 138.67 | 0 | 0 | 0
2023-10-14 | 18:05:26 | 305 | 65126.305 | 122.2847 | 17.9321 | 83.04 | -68.23 | -67.67 | 6 | -81.91 | -3.48 | 4 | 417.207 | -3.48 | -63.78 | 3.31 | 4.79 | 18.104 | 2.5451 | 0.3065 | 18.5 | 37.19 | 0.682 | 18.31 | 64 | 15.9 | 30.3235 | -98.8075 | 17.922 | 16 | 8626.55 | 2.31 | 275.81 | 3.42 | 99999 | 99999 | 99999 | 18:05:42 | 75.4 | 7.4 | 138.68 | 0 | 0 | 0
2023-10-14 | 18:05:27 | 172 | 65127.172 | 122.3025 | 17.9357 | 82.99 | -68.93 | -68.37 | 5.9 | -82.58 | -3.48 | 4 | 415.853 | -3.48 | -64.38 | 3.36 | 4.29 | 18.104 | 2.5605 | 0.3085 | 18.5 | 37.19 | 0.686 | 18.31 | 64 | 15.9 | 30.3235 | -98.8074 | 17.925 | 16 | 8622.26 | 2.27 | 273.92 | 3.38 | 99999 | 99999 | 99999 | 18:05:43 | 75.4 | 7.4 | 138.68 | 0 | 0 | 0
2023-10-14 | 18:05:28 | 242 | 65128.242 | 122.3187 | 17.9386 | 82.95 | -69.67 | -69.11 | 5.9 | -83.18 | -3.47 | 4 | 414.403 | -3.47 | -65.13 | 3.34 | 3.87 | 18.104 | 2.5643 | 0.3091 | 18.5 | 37.19 | 0.687 | 18.31 | 64 | 15.9 | 30.3235 | -98.8074 | 17.928 | 16 | 8617.96 | 2.23 | 272.73 | 3.38 | 99999 | 99999 | 99999 | 18:05:44 | 75.4 | 7.4 | 138.68 | 0 | 0 | 0
2023-10-14 | 18:05:29 | 212 | 65129.212 | 122.3361 | 17.9415 | 82.91 | -70.27 | -69.71 | 5.9 | -83.67 | -3.47 | 4 | 413.238 | -3.47 | -65.75 | 3.32 | 3.56 | 18.104 | 2.5566 | 0.3084 | 18.5 | 37.19 | 0.685 | 18.31 | 64 | 15.9 | 30.3235 | -98.8074 | 17.932 | 16 | 8612.2 | 2.23 | 272.73 | 3.45 | 99999 | 99999 | 99999 | 18:05:45 | 75.4 | 7.4 | 138.68 | 0 | 0 | 0
2023-10-14 | 18:05:30 | 261 | 65130.261 | 122.3526 | 17.9443 | 82.87 | -70.73 | -70.17 | 5.9 | -84.05 | -3.45 | 4 | 412.357 | -3.45 | -66.23 | 3.31 | 3.34 | 18.104 | 2.549 | 0.3076 | 18.5 | 37.19 | 0.683 | 18.31 | 64 | 15.9 | 30.3235 | -98.8074 | 17.935 | 16 | 8607.88 | 2.25 | 273.6 | 3.45 | 99999 | 99999 | 99999 | 18:05:46 | 75.4 | 7.4 | 138.68 | 0 | 0 | 0
2023-10-14 | 18:05:31 | 247 | 65131.247 | 122.3699 | 17.9479 | 82.82 | -70.95 | -70.39 | 5.9 | -84.23 | -3.45 | 4 | 411.98 | -3.45 | -66.5 | 3.37 | 3.24 | 18.104 | 2.5528 | 0.3082 | 18.5 | 37.19 | 0.684 | 18.31 | 64 | 15.9 | 30.3235 | -98.8073 | 17.938 | 16 | 8603.55 | 2.22 | 273.1 | 3.44 | 99999 | 99999 | 99999 | 18:05:47 | 75.4 | 7.4 | 138.68 | 0 | 0 | 0
2023-10-14 | 18:05:32 | 285 | 65132.285 | 122.386 | 17.9522 | 82.76 | -71.12 | -70.56 | 5.9 | -84.37 | -3.44 | 4 | 411.718 | -3.44 | -66.67 | 3.39 | 3.17 | 18.104 | 2.5567 | 0.3089 | 18.5 | 37.19 | 0.685 | 18.31 | 64 | 15.9 | 30.3235 | -98.8073 | 17.942 | 16 | 8597.78 | 2.27 | 272.14 | 3.45 | 99999 | 99999 | 99999 | 18:05:48 | 75.4 | 7.4 | 138.69 | 0 | 0 | 0
2023-10-14 | 18:05:33 | 250 | 65133.25 | 122.4034 | 17.9558 | 82.71 | -70.94 | -70.38 | 5.9 | -84.22 | -3.44 | 4 | 412.156 | -3.44 | -66.49 | 3.39 | 3.25 | 18.104 | 2.5721 | 0.311 | 18.5 | 37.19 | 0.689 | 18.31 | 64 | 15.9 | 30.3235 | -98.8073 | 17.946 | 16 | 8592 | 2.23 | 271.46 | 3.45 | 99999 | 99999 | 99999 | 18:05:49 | 75.4 | 7.4 | 138.69 | 0 | 0 | 0
2023-10-14 | 18:05:34 | 298 | 65134.298 | 122.4188 | 17.9594 | 82.66 | -70.55 | -69.99 | 5.9 | -83.9 | -3.43 | 4 | 413.022 | -3.43 | -66.1 | 3.39 | 3.44 | 18.104 | 2.5721 | 0.3112 | 18.5 | 37.19 | 0.689 | 18.31 | 64 | 15.9 | 30.3236 | -98.8073 | 17.95 | 16 | 8586.25 | 2.22 | 270.36 | 3.47 | 99999 | 99999 | 99999 | 18:05:50 | 75.4 | 7.4 | 138.69 | 0 | 0 | 0
2023-10-14 | 18:05:35 | 222 | 65135.222 | 122.436 | 17.9622 | 82.62 | -70.61 | -70.05 | 5.9 | -83.95 | -3.43 | 4 | 412.957 | -3.43 | -66.16 | 3.39 | 3.41 | 18.104 | 2.5489 | 0.3085 | 18.5 | 37.19 | 0.683 | 18.29 | 64 | 15.9 | 30.3236 | -98.8073 | 17.953 | 16 | 8581.93 | 2.17 | 266.83 | 3.48 | 99999 | 99999 | 99999 | 18:05:51 | 75.4 | 7.4 | 138.69 | 0 | 0 | 0
2023-10-14 | 18:05:36 | 253 | 65136.253 | 122.4525 | 17.9651 | 82.58 | -70.86 | -70.29 | 5.9 | -84.15 | -3.43 | 4 | 412.524 | -3.43 | -66.4 | 3.4 | 3.3 | 18.104 | 2.5638 | 0.3105 | 18.5 | 37.19 | 0.687 | 18.24 | 64 | 15.9 | 30.3236 | -98.8072 | 17.957 | 16 | 8576.18 | 2.12 | 262.71 | 3.52 | 99999 | 99999 | 99999 | 18:05:52 | 75.4 | 7.4 | 138.7 | 0 | 0 | 0
2023-10-14 | 18:05:37 | 241 | 65137.241 | 122.4692 | 17.9687 | 82.53 | -71.12 | -70.55 | 5.9 | -84.36 | -3.42 | 4 | 412.065 | -3.42 | -66.66 | 3.37 | 3.18 | 18.104 | 2.5867 | 0.3134 | 18.5 | 37.19 | 0.693 | 18.22 | 64 | 15.9 | 30.3236 | -98.8072 | 17.96 | 16 | 8571.86 | 2.08 | 259.45 | 3.47 | 99999 | 99999 | 99999 | 18:05:53 | 75.4 | 7.4 | 138.7 | 0 | 0 | 0
2023-10-14 | 18:05:38 | 242 | 65138.242 | 122.4856 | 17.9723 | 82.48 | -71.34 | -70.77 | 5.9 | -84.54 | -3.42 | 4 | 411.687 | -3.42 | -66.86 | 3.4 | 3.08 | 18.104 | 2.5983 | 0.315 | 18.5 | 37.19 | 0.696 | 18.22 | 64 | 15.9 | 30.3236 | -98.8072 | 17.964 | 16 | 8566.11 | 2.03 | 256.53 | 3.48 | 99999 | 99999 | 99999 | 18:05:54 | 75.4 | 7.4 | 138.7 | 0 | 0 | 0
2023-10-14 | 18:05:39 | 228 | 65139.228 | 122.504 | 17.9758 | 82.43 | -71.52 | -70.95 | 6 | -84.59 | -3.42 | 4 | 411.391 | -3.42 | -67.04 | 3.4 | 3.06 | 18.104 | 2.6098 | 0.3166 | 18.5 | 37.19 | 0.699 | 18.22 | 64 | 15.9 | 30.3236 | -98.8072 | 17.968 | 16 | 8560.35 | 2.01 | 253.85 | 3.51 | 99999 | 99999 | 99999 | 18:05:55 | 75.4 | 7.4 | 138.7 | 0 | 0 | 0
2023-10-14 | 18:05:40 | 330 | 65140.33 | 122.5192 | 17.978 | 82.4 | -71.56 | -70.99 | 6 | -84.62 | -3.41 | 4 | 411.352 | -3.41 | -67.1 | 3.32 | 3.04 | 18.104 | 2.5868 | 0.3139 | 18.5 | 37.19 | 0.693 | 18.22 | 64 | 15.9 | 30.3236 | -98.8072 | 17.971 | 16 | 8556.03 | 2 | 252.29 | 3.51 | 99999 | 99999 | 99999 | 18:05:56 | 75.4 | 7.4 | 138.7 | 0 | 0 | 0
2023-10-14 | 18:05:41 | 247 | 65141.247 | 122.5357 | 17.9823 | 82.34 | -71.28 | -70.71 | 5.9 | -84.49 | -3.41 | 4 | 412.009 | -3.41 | -66.82 | 3.37 | 3.12 | 18.104 | 2.5714 | 0.3123 | 18.5 | 37.19 | 0.689 | 18.22 | 64 | 15.9 | 30.3236 | -98.8071 | 17.975 | 16 | 8550.27 | 2.01 | 253.65 | 3.56 | 99999 | 99999 | 99999 | 18:05:57 | 75.4 | 7.4 | 138.71 | 0 | 0 | 0
2023-10-14 | 18:05:42 | 233 | 65142.233 | 122.5534 | 17.9859 | 82.29 | -71.32 | -70.75 | 5.9 | -84.52 | -3.41 | 4 | 411.998 | -3.41 | -66.84 | 3.43 | 3.1 | 18.104 | 2.583 | 0.3139 | 18.5 | 37.19 | 0.692 | 18.22 | 64 | 15.9 | 30.3236 | -98.8071 | 17.979 | 16 | 8544.53 | 2.03 | 254.42 | 3.58 | 99999 | 99999 | 99999 | 18:05:58 | 75.4 | 7.4 | 138.71 | 0 | 0 | 0
2023-10-14 | 18:05:43 | 298 | 65143.298 | 122.5688 | 17.9895 | 82.24 | -71.47 | -70.9 | 5.9 | -84.65 | -3.41 | 4 | 411.763 | -3.41 | -67.01 | 3.43 | 3.04 | 18.104 | 2.5907 | 0.315 | 18.5 | 37.19 | 0.694 | 18.22 | 64 | 15.9 | 30.3237 | -98.8071 | 17.983 | 16 | 8538.78 | 1.99 | 253.46 | 3.58 | 99999 | 99999 | 99999 | 18:05:59 | 75.4 | 7.4 | 138.71 | 0 | 0 | 0
2023-10-14 | 18:05:44 | 218 | 65144.218 | 122.5851 | 17.9945 | 82.17 | -71.61 | -71.04 | 6 | -84.66 | -3.4 | 4 | 411.577 | -3.4 | -67.15 | 3.49 | 3.03 | 18.104 | 2.6022 | 0.3167 | 18.5 | 37.19 | 0.697 | 18.22 | 64 | 15.9 | 30.3237 | -98.8071 | 17.987 | 16 | 8533.04 | 1.99 | 252.29 | 3.62 | 99999 | 99999 | 99999 | 18:06:00 | 75.4 | 7.4 | 138.71 | 0 | 0 | 0
2023-10-14 | 18:05:45 | 199 | 65145.199 | 122.6035 | 17.9988 | 82.11 | -71.69 | -71.12 | 6 | -84.73 | -3.4 | 4 | 411.499 | -3.4 | -67.23 | 3.54 | 3 | 18.104 | 2.6023 | 0.3169 | 18.5 | 37.19 | 0.697 | 18.22 | 64 | 15.9 | 30.3237 | -98.8071 | 17.993 | 16 | 8524.42 | 2.02 | 252.88 | 3.7 | 99999 | 99999 | 99999 | 18:06:01 | 75.4 | 7.4 | 138.72 | 0 | 0 | 0
2023-10-14 | 18:05:46 | 303 | 65146.303 | 122.62 | 18.0038 | 82.04 | -71.8 | -71.23 | 5.9 | -84.92 | -3.39 | 4 | 411.375 | -3.39 | -67.34 | 3.55 | 2.91 | 18.104 | 2.6061 | 0.3177 | 18.5 | 37.19 | 0.698 | 18.22 | 64 | 15.9 | 30.3237 | -98.807 | 17.998 | 16 | 8517.24 | 2 | 252.1 | 3.76 | 99999 | 99999 | 99999 | 18:06:02 | 75.4 | 7.4 | 138.72 | 0 | 0 | 0
2023-10-14 | 18:05:47 | 291 | 65147.291 | 122.6355 | 18.011 | 81.94 | -71.86 | -71.29 | 5.9 | -84.97 | -3.39 | 4 | 411.395 | -3.39 | -67.4 | 3.7 | 2.88 | 18.104 | 2.61 | 0.3185 | 18.5 | 37.19 | 0.699 | 18.22 | 64 | 15.9 | 30.3237 | -98.807 | 18.004 | 16 | 8508.64 | 1.95 | 248.24 | 3.83 | 99999 | 99999 | 99999 | 18:06:03 | 75.4 | 7.4 | 138.72 | 0 | 0 | 0
2023-10-14 | 18:05:48 | 225 | 65148.225 | 122.6539 | 18.0161 | 81.87 | -71.47 | -70.9 | 5.9 | -84.65 | -3.39 | 4 | 412.292 | -3.39 | -67.1 | 3.74 | 3.05 | 18.104 | 2.6139 | 0.3193 | 18.5 | 37.19 | 0.7 | 18.22 | 64 | 15.9 | 30.3237 | -98.807 | 18.009 | 16 | 8501.48 | 1.9 | 244.17 | 3.89 | 99999 | 99999 | 99999 | 18:06:04 | 75.4 | 7.4 | 138.72 | 0 | 0 | 0
2023-10-14 | 18:05:49 | 329 | 65149.329 | 122.6685 | 18.0218 | 81.79 | -70.65 | -70.08 | 5.9 | -83.98 | -3.38 | 4 | 414.084 | -3.38 | -66.29 | 3.85 | 3.43 | 18.104 | 2.6216 | 0.3205 | 18.5 | 37.19 | 0.702 | 18.22 | 64 | 15.9 | 30.3237 | -98.807 | 18.015 | 16 | 8492.92 | 1.88 | 242.16 | 3.96 | 99999 | 99999 | 99999 | 18:06:05 | 75.4 | 7.4 | 138.72 | 0 | 0 | 0
2023-10-14 | 18:05:50 | 202 | 65150.202 | 122.6861 | 18.0255 | 81.74 | -70.43 | -69.86 | 5.9 | -83.8 | -3.38 | 4 | 414.606 | -3.38 | -65.96 | 3.83 | 3.54 | 18.104 | 2.6293 | 0.3217 | 18.5 | 37.19 | 0.704 | 18.22 | 64 | 15.9 | 30.3237 | -98.807 | 18.02 | 16 | 8485.81 | 1.87 | 242.16 | 4 | 99999 | 99999 | 99999 | 18:06:06 | 75.4 | 7.4 | 138.72 | 0 | 0 | 0
2023-10-14 | 18:05:51 | 256 | 65151.256 | 122.7024 | 18.0298 | 81.68 | -70.78 | -70.21 | 5.9 | -84.08 | -3.38 | 4 | 413.976 | -3.38 | -66.27 | 3.86 | 3.37 | 18.104 | 2.6447 | 0.3238 | 18.5 | 37.19 | 0.708 | 18.22 | 64 | 15.9 | 30.3237 | -98.807 | 18.024 | 16 | 8480.13 | 1.87 | 242.16 | 4 | 99999 | 99999 | 99999 | 18:06:07 | 75.4 | 7.4 | 138.72 | 0 | 0 | 0
2023-10-14 | 18:05:52 | 236 | 65152.236 | 122.7195 | 18.0342 | 81.62 | -71.22 | -70.65 | 5.9 | -84.44 | -3.38 | 4 | 413.163 | -3.38 | -66.71 | 3.87 | 3.17 | 18.104 | 2.6485 | 0.3245 | 18.5 | 37.19 | 0.709 | 18.22 | 64 | 15.9 | 30.3237 | -98.807 | 18.027 | 16 | 8475.86 | 1.8 | 238.75 | 3.99 | 99999 | 99999 | 99999 | 18:06:08 | 75.4 | 7.4 | 138.72 | 0 | 0 | 0
2023-10-14 | 18:05:53 | 261 | 65153.261 | 122.7358 | 18.0378 | 81.57 | -71.55 | -70.98 | 5.9 | -84.71 | -3.37 | 4 | 412.559 | -3.37 | -67.09 | 3.89 | 3.03 | 18.104 | 2.6328 | 0.3228 | 18.5 | 37.19 | 0.705 | 18.18 | 64 | 15.9 | 30.3237 | -98.807 | 18.031 | 16 | 8470.16 | 1.8 | 238.75 | 3.99 | 99999 | 99999 | 99999 | 18:06:09 | 75.4 | 7.4 | 138.72 | 0 | 0 | 0
2023-10-14 | 18:05:54 | 243 | 65154.243 | 122.7532 | 18.0421 | 81.51 | -71.8 | -71.23 | 5.9 | -84.92 | -3.37 | 4 | 412.134 | -3.37 | -67.34 | 3.9 | 2.92 | 18.104 | 2.6248 | 0.322 | 18.5 | 37.19 | 0.703 | 18.14 | 64 | 15.9 | 30.3238 | -98.807 | 18.035 | 16 | 8464.46 | 1.88 | 237.68 | 4.04 | 99999 | 99999 | 99999 | 18:06:10 | 75.4 | 7.4 | 138.72 | 0 | 0 | 0
2023-10-14 | 18:05:55 | 282 | 65155.282 | 122.7696 | 18.0457 | 81.46 | -71.94 | -71.37 | 5.9 | -85.03 | -3.36 | 4 | 411.92 | -3.36 | -67.48 | 3.92 | 2.87 | 18.104 | 2.6363 | 0.3236 | 18.5 | 37.19 | 0.706 | 18.13 | 64 | 15.9 | 30.3238 | -98.807 | 18.04 | 16 | 8457.33 | 1.88 | 237.5 | 4.06 | 99999 | 99999 | 99999 | 18:06:11 | 75.4 | 7.4 | 138.73 | 0 | 0 | 0
2023-10-14 | 18:05:56 | 267 | 65156.267 | 122.7859 | 18.0508 | 81.39 | -72.04 | -71.47 | 5.9 | -85.12 | -3.36 | 4 | 411.816 | -3.36 | -67.57 | 3.96 | 2.83 | 18.104 | 2.6209 | 0.322 | 18.5 | 37.19 | 0.702 | 18.13 | 64 | 15.9 | 30.3238 | -98.807 | 18.044 | 16 | 8451.62 | 1.87 | 235.23 | 4.1 | 99999 | 99999 | 99999 | 18:06:12 | 75.4 | 7.4 | 138.73 | 0 | 0 | 0
2023-10-14 | 18:05:57 | 247 | 65157.247 | 122.8026 | 18.0551 | 81.33 | -72.03 | -71.46 | 5.9 | -85.11 | -3.36 | 4 | 411.922 | -3.36 | -67.57 | 4.02 | 2.84 | 18.104 | 2.6094 | 0.3208 | 18.5 | 37.19 | 0.699 | 18.13 | 64 | 15.9 | 30.3239 | -98.807 | 18.049 | 16 | 8444.5 | 1.96 | 231.83 | 4.17 | 99999 | 99999 | 99999 | 18:06:13 | 75.4 | 7.4 | 138.73 | 0 | 0 | 0
2023-10-14 | 18:05:58 | 247 | 65158.247 | 122.8185 | 18.0595 | 81.27 | -71.44 | -70.87 | 5.9 | -84.62 | -3.35 | 4 | 413.218 | -3.35 | -66.98 | 4.06 | 3.09 | 18.104 | 2.6017 | 0.3201 | 18.5 | 37.19 | 0.697 | 18.13 | 64 | 15.9 | 30.3239 | -98.807 | 18.053 | 16 | 8438.81 | 2.12 | 228.44 | 4.16 | 99999 | 99999 | 99999 | 18:06:14 | 75.4 | 7.4 | 138.73 | 0 | 0 | 0
2023-10-14 | 18:05:59 | 202 | 65159.202 | 122.8346 | 18.0639 | 81.21 | -70.55 | -69.98 | 5.9 | -83.9 | -3.35 | 4 | 415.128 | -3.35 | -66.09 | 4.13 | 3.5 | 18.104 | 2.6094 | 0.3213 | 18.5 | 37.19 | 0.699 | 18.13 | 64 | 15.9 | 30.3239 | -98.8069 | 18.057 | 16 | 8433.15 | 2.23 | 225.44 | 4.2 | 99999 | 99999 | 99999 | 18:06:15 | 75.4 | 7.4 | 138.73 | 0 | 0 | 0
2023-10-14 | 18:06:00 | 166 | 65160.166 | 122.8527 | 18.0668 | 81.17 | -69.75 | -69.18 | 5.9 | -83.24 | -3.34 | 4 | 416.826 | -3.34 | -65.32 | 4.11 | 3.91 | 18.104 | 2.621 | 0.3229 | 18.5 | 37.19 | 0.702 | 18.13 | 64 | 15.9 | 30.324 | -98.807 | 18.061 | 16 | 8427.51 | 2.31 | 220.11 | 4.25 | 99999 | 99999 | 99999 | 18:06:16 | 75.3 | 7.4 | 138.73 | 0 | 0 | 0
2023-10-14 | 18:06:01 | 252 | 65161.252 | 122.8686 | 18.0705 | 81.12 | -70 | -69.43 | 5.9 | -83.45 | -3.34 | 4 | 416.386 | -3.34 | -65.48 | 4.08 | 3.78 | 18.104 | 2.6402 | 0.3255 | 18.5 | 37.19 | 0.707 | 18.13 | 64 | 15.9 | 30.3241 | -98.807 | 18.064 | 16 | 8423.3 | 2.45 | 215.38 | 4.21 | 99999 | 99999 | 99999 | 18:06:17 | 75.3 | 7.4 | 138.74 | 0 | 0 | 0
2023-10-14 | 18:06:02 | 209 | 65162.209 | 122.8848 | 18.0734 | 81.08 | -70.59 | -70.02 | 5.9 | -83.93 | -3.33 | 4 | 415.235 | -3.33 | -66.09 | 4.06 | 3.49 | 18.104 | 2.6556 | 0.3275 | 18.5 | 37.19 | 0.711 | 18.13 | 64 | 15.9 | 30.3241 | -98.8069 | 18.068 | 16 | 8417.66 | 2.64 | 212.45 | 4.2 | 99999 | 99999 | 99999 | 18:06:18 | 75.3 | 7.4 | 138.74 | 0 | 0 | 0
2023-10-14 | 18:06:03 | 181 | 65163.181 | 122.9032 | 18.0778 | 81.02 | -70.24 | -69.67 | 5.9 | -83.64 | -3.32 | 4 | 416.041 | -3.32 | -65.84 | 4.1 | 3.66 | 18.104 | 2.6633 | 0.3287 | 18.5 | 37.19 | 0.713 | 18.13 | 64 | 15.9 | 30.3242 | -98.8069 | 18.071 | 16 | 8413.44 | 2.79 | 210.57 | 4.17 | 99999 | 99999 | 99999 | 18:06:19 | 75.3 | 7.4 | 138.74 | 0 | 0 | 0
2023-10-14 | 18:06:04 | 284 | 65164.284 | 122.9196 | 18.0814 | 80.97 | -70.21 | -69.64 | 5.9 | -83.62 | -3.32 | 4 | 416.175 | -3.32 | -65.71 | 4.1 | 3.68 | 18.104 | 2.6672 | 0.3294 | 18.5 | 37.19 | 0.714 | 18.13 | 64 | 15.9 | 30.3242 | -98.8069 | 18.075 | 16 | 8407.81 | 2.87 | 206.32 | 4.21 | 99999 | 99999 | 99999 | 18:06:20 | 75.3 | 7.4 | 138.74 | 0 | 0 | 0
2023-10-14 | 18:06:05 | 266 | 65165.266 | 122.935 | 18.0866 | 80.9 | -70.71 | -70.14 | 5.9 | -84.03 | -3.31 | 4 | 415.252 | -3.31 | -66.18 | 4.19 | 3.43 | 18.104 | 2.6672 | 0.3297 | 18.5 | 37.19 | 0.714 | 18.13 | 64 | 15.9 | 30.3243 | -98.8069 | 18.079 | 16 | 8402.19 | 2.97 | 203.24 | 4.21 | 99999 | 99999 | 99999 | 18:06:21 | 75.3 | 7.4 | 138.74 | 0 | 0 | 0
2023-10-14 | 18:06:06 | 189 | 65166.189 | 122.9534 | 18.0902 | 80.85 | -71.26 | -70.69 | 5.9 | -84.48 | -3.31 | 4 | 414.197 | -3.31 | -66.8 | 4.2 | 3.18 | 18.104 | 2.6634 | 0.3294 | 18.5 | 37.19 | 0.713 | 18.13 | 64 | 15.9 | 30.3243 | -98.8069 | 18.083 | 16 | 8396.55 | 3.06 | 202.03 | 4.24 | 99999 | 99999 | 99999 | 18:06:22 | 75.3 | 7.4 | 138.75 | 0 | 0 | 0
2023-10-14 | 18:06:07 | 294 | 65167.294 | 122.9697 | 18.0946 | 80.79 | -71.68 | -71.11 | 5.8 | -84.92 | -3.3 | 4 | 413.422 | -3.3 | -67.22 | 4.21 | 2.95 | 18.104 | 2.648 | 0.3278 | 18.5 | 37.19 | 0.709 | 18.13 | 64 | 15.9 | 30.3244 | -98.8069 | 18.088 | 16 | 8389.49 | 3.15 | 202.88 | 4.28 | 99999 | 99999 | 99999 | 18:06:23 | 75.3 | 7.4 | 138.75 | 0 | 0 | 0
2023-10-14 | 18:06:08 | 275 | 65168.275 | 122.9851 | 18.099 | 80.73 | -71.63 | -71.06 | 5.9 | -84.78 | -3.3 | 4 | 413.612 | -3.3 | -67.17 | 4.24 | 3.02 | 18.104 | 2.6557 | 0.329 | 18.5 | 37.19 | 0.711 | 18.13 | 64 | 15.9 | 30.3244 | -98.8069 | 18.092 | 16 | 8383.84 | 3.18 | 201.63 | 4.28 | 99999 | 99999 | 99999 | 18:06:24 | 75.3 | 7.4 | 138.75 | 0 | 0 | 0
2023-10-14 | 18:06:09 | 200 | 65169.2 | 123.0035 | 18.1027 | 80.68 | -71.15 | -70.58 | 5.9 | -84.39 | -3.3 | 4 | 414.671 | -3.3 | -66.69 | 4.32 | 3.24 | 18.104 | 2.6519 | 0.3287 | 18.5 | 37.19 | 0.71 | 18.13 | 64 | 15.9 | 30.3244 | -98.8069 | 18.097 | 16 | 8376.8 | 3.24 | 201.26 | 4.34 | 99999 | 99999 | 99999 | 18:06:25 | 75.3 | 7.4 | 138.75 | 0 | 0 | 0
2023-10-14 | 18:06:10 | 304 | 65170.304 | 123.0188 | 18.1078 | 80.61 | -70.88 | -70.31 | 5.9 | -84.17 | -3.29 | 4 | 415.328 | -3.29 | -66.42 | 4.32 | 3.37 | 18.104 | 2.6671 | 0.3309 | 18.5 | 37.19 | 0.714 | 18.11 | 64 | 15.9 | 30.3244 | -98.8068 | 18.101 | 16 | 8371.18 | 3.3 | 201.34 | 4.35 | 99999 | 99999 | 99999 | 18:06:26 | 75.3 | 7.4 | 138.76 | 0 | 0 | 0
2023-10-14 | 18:06:11 | 221 | 65171.221 | 123.0353 | 18.11 | 80.58 | -70.24 | -69.67 | 5.9 | -83.64 | -3.29 | 4 | 416.686 | -3.29 | -65.78 | 4.28 | 3.68 | 18.104 | 2.6666 | 0.3309 | 18.5 | 37.19 | 0.714 | 18.05 | 64 | 15.9 | 30.3245 | -98.8068 | 18.104 | 16 | 8366.97 | 3.38 | 202.96 | 4.31 | 99999 | 99999 | 99999 | 18:06:27 | 75.3 | 7.4 | 138.76 | 0 | 0 | 0
2023-10-14 | 18:06:12 | 208 | 65172.208 | 123.053 | 18.1137 | 80.53 | -69.43 | -68.86 | 5.9 | -82.98 | -3.29 | 4 | 418.423 | -3.29 | -65.06 | 4.3 | 4.12 | 18.104 | 2.6819 | 0.333 | 18.5 | 37.19 | 0.718 | 18.04 | 64 | 15.9 | 30.3245 | -98.8067 | 18.107 | 16 | 8362.78 | 3.49 | 203.48 | 4.27 | 99999 | 99999 | 99999 | 18:06:28 | 75.3 | 7.4 | 138.77 | 0 | 0 | 0
2023-10-14 | 18:06:13 | 274 | 65173.274 | 123.0692 | 18.1174 | 80.48 | -68.71 | -68.14 | 5.8 | -82.49 | -3.29 | 4 | 419.976 | -3.29 | -64.25 | 4.23 | 4.48 | 18.104 | 2.6819 | 0.3332 | 18.5 | 37.19 | 0.718 | 18.04 | 64 | 15.9 | 30.3245 | -98.8067 | 18.111 | 16 | 8357.23 | 3.61 | 202.23 | 4.28 | 99999 | 99999 | 99999 | 18:06:29 | 75.3 | 7.4 | 138.77 | 0 | 0 | 0
2023-10-14 | 18:06:14 | 245 | 65174.245 | 123.0857 | 18.1211 | 80.43 | -69.05 | -68.48 | 5.9 | -82.67 | -3.29 | 4 | 419.352 | -3.29 | -64.49 | 4.21 | 4.35 | 18.104 | 2.6589 | 0.3306 | 18.5 | 37.19 | 0.712 | 18.04 | 64 | 15.9 | 30.3246 | -98.8067 | 18.115 | 16 | 8351.68 | 3.75 | 201.8 | 4.2 | 99999 | 99999 | 99999 | 18:06:30 | 75.3 | 7.4 | 138.77 | 0 | 0 | 0
2023-10-14 | 18:06:15 | 233 | 65175.233 | 123.1038 | 18.1241 | 80.39 | -70.06 | -69.49 | 5.9 | -83.5 | -3.29 | 4 | 417.336 | -3.29 | -65.47 | 4.16 | 3.78 | 18.104 | 2.6627 | 0.3312 | 18.5 | 37.19 | 0.713 | 18.04 | 64 | 15.9 | 30.3246 | -98.8066 | 18.119 | 16 | 8346.11 | 3.9 | 202.81 | 4.18 | 99999 | 99999 | 99999 | 18:06:31 | 75.3 | 7.4 | 138.78 | 0 | 0 | 0
2023-10-14 | 18:06:16 | 321 | 65176.321 | 123.1191 | 18.1285 | 80.33 | -70.92 | -70.35 | 5.9 | -84.2 | -3.28 | 4 | 415.657 | -3.28 | -66.46 | 4.05 | 3.36 | 18.104 | 2.6627 | 0.3315 | 18.5 | 37.19 | 0.713 | 18.04 | 64 | 15.9 | 30.3247 | -98.8066 | 18.123 | 16 | 8340.52 | 4.06 | 202.31 | 4.1 | 99999 | 99999 | 99999 | 18:06:32 | 75.3 | 7.4 | 138.78 | 0 | 0 | 0
2023-10-14 | 18:06:17 | 239 | 65177.239 | 123.1356 | 18.1322 | 80.28 | -71.67 | -71.1 | 5.9 | -84.82 | -3.28 | 4 | 414.189 | -3.28 | -67.21 | 4 | 3.02 | 18.104 | 2.6512 | 0.3302 | 18.5 | 37.19 | 0.71 | 18.04 | 64 | 15.9 | 30.3247 | -98.8066 | 18.126 | 16 | 8336.32 | 4.21 | 201.4 | 4.03 | 99999 | 99999 | 99999 | 18:06:33 | 75.3 | 7.4 | 138.79 | 0 | 0 | 0
2023-10-14 | 18:06:18 | 228 | 65178.228 | 123.1537 | 18.1359 | 80.23 | -72.17 | -71.6 | 5.9 | -85.23 | -3.28 | 4 | 413.234 | -3.28 | -67.66 | 3.95 | 2.82 | 18.104 | 2.6474 | 0.33 | 18.5 | 37.19 | 0.709 | 18.04 | 64 | 15.9 | 30.3248 | -98.8066 | 18.13 | 16 | 8330.7 | 4.4 | 200.86 | 3.96 | 99999 | 99999 | 99999 | 18:06:34 | 75.3 | 7.4 | 138.79 | 0 | 0 | 0
2023-10-14 | 18:06:19 | 313 | 65179.313 | 123.1701 | 18.1395 | 80.18 | -72.46 | -71.89 | 5.8 | -85.56 | -3.28 | 4 | 412.711 | -3.28 | -68 | 3.92 | 2.66 | 18.104 | 2.659 | 0.3316 | 18.5 | 37.19 | 0.712 | 18.04 | 64 | 15.9 | 30.3248 | -98.8065 | 18.134 | 16 | 8325.07 | 4.56 | 201.31 | 3.93 | 99999 | 99999 | 99999 | 18:06:35 | 75.3 | 7.4 | 138.8 | 0 | 0 | 0
2023-10-14 | 18:06:20 | 300 | 65180.3 | 123.1854 | 18.1432 | 80.13 | -72.67 | -72.1 | 5.8 | -85.73 | -3.28 | 4 | 412.352 | -3.28 | -68.19 | 3.9 | 2.58 | 18.104 | 2.6782 | 0.3342 | 18.5 | 37.19 | 0.717 | 18.04 | 64 | 15.9 | 30.3249 | -98.8065 | 18.137 | 16 | 8320.85 | 4.77 | 201.93 | 3.88 | 99999 | 99999 | 99999 | 18:06:36 | 75.3 | 7.4 | 138.8 | 0 | 0 | 0
2023-10-14 | 18:06:21 | 214 | 65181.214 | 123.2027 | 18.1461 | 80.09 | -72.77 | -72.2 | 5.9 | -85.72 | -3.28 | 4 | 412.205 | -3.28 | -68.31 | 3.86 | 2.59 | 18.104 | 2.6936 | 0.3363 | 18.5 | 37.19 | 0.721 | 18.04 | 64 | 15.9 | 30.325 | -98.8065 | 18.141 | 16 | 8315.22 | 4.95 | 201.11 | 3.93 | 99999 | 99999 | 99999 | 18:06:37 | 75.3 | 7.4 | 138.8 | 0 | 0 | 0
2023-10-14 | 18:06:22 | 254 | 65182.254 | 123.2191 | 18.1513 | 80.02 | -72.88 | -72.31 | 5.8 | -85.91 | -3.28 | 4 | 412.082 | -3.28 | -68.4 | 3.91 | 2.51 | 18.104 | 2.6821 | 0.3352 | 18.5 | 37.19 | 0.718 | 18.04 | 64 | 15.9 | 30.325 | -98.8065 | 18.146 | 16 | 8308.18 | 5.14 | 199.74 | 3.98 | 99999 | 99999 | 99999 | 18:06:38 | 75.3 | 7.4 | 138.81 | 0 | 0 | 0
2023-10-14 | 18:06:23 | 239 | 65183.239 | 123.2355 | 18.1556 | 79.96 | -72.92 | -72.35 | 5.8 | -85.94 | -3.28 | 4 | 412.087 | -3.28 | -68.46 | 3.91 | 2.49 | 18.104 | 2.6744 | 0.3345 | 18.5 | 37.19 | 0.716 | 18.04 | 64 | 15.9 | 30.3251 | -98.8064 | 18.151 | 16 | 8301.15 | 5.3 | 200.17 | 3.99 | 99999 | 99999 | 99999 | 18:06:39 | 75.3 | 7.4 | 138.81 | 0 | 0 | 0
2023-10-14 | 18:06:24 | 219 | 65184.219 | 123.2531 | 18.1601 | 79.9 | -72.32 | -71.75 | 5.9 | -85.35 | -3.27 | 4 | 413.41 | -3.27 | -67.98 | 3.95 | 2.77 | 18.104 | 2.6552 | 0.3323 | 18.5 | 37.19 | 0.711 | 18.04 | 64 | 15.9 | 30.3251 | -98.8064 | 18.155 | 16 | 8295.53 | 5.36 | 199.12 | 3.96 | 99999 | 99999 | 99999 | 18:06:40 | 75.3 | 7.5 | 138.81 | 0 | 0 | 0
2023-10-14 | 18:06:25 | 276 | 65185.276 | 123.2695 | 18.1645 | 79.84 | -71.3 | -70.73 | 5.8 | -84.61 | -3.28 | 4 | 415.599 | -3.28 | -66.97 | 3.92 | 3.15 | 18.104 | 2.6591 | 0.3331 | 18.5 | 37.19 | 0.712 | 18.04 | 64 | 15.9 | 30.3252 | -98.8064 | 18.159 | 16 | 8289.94 | 5.44 | 198.3 | 3.97 | 99999 | 99999 | 99999 | 18:06:41 | 75.3 | 7.5 | 138.81 | 0 | 0 | 0
2023-10-14 | 18:06:26 | 261 | 65186.261 | 123.2848 | 18.1689 | 79.78 | -70.32 | -69.75 | 5.8 | -83.81 | -3.28 | 4 | 417.706 | -3.28 | -65.99 | 3.92 | 3.61 | 18.104 | 2.6629 | 0.3338 | 18.5 | 37.19 | 0.713 | 18.04 | 64 | 15.9 | 30.3252 | -98.8065 | 18.164 | 16 | 8283 | 5.54 | 197.47 | 3.97 | 99999 | 99999 | 99999 | 18:06:42 | 75.3 | 7.5 | 138.81 | 0 | 0 | 0
2023-10-14 | 18:06:27 | 178 | 65187.178 | 123.3031 | 18.1727 | 79.73 | -69.45 | -68.88 | 5.8 | -83.1 | -3.27 | 4 | 419.573 | -3.27 | -65 | 3.91 | 4.08 | 18.104 | 2.6668 | 0.3345 | 18.5 | 37.19 | 0.714 | 18.04 | 64 | 15.9 | 30.3253 | -98.8065 | 18.168 | 16 | 8277.47 | 5.57 | 196.8 | 3.96 | 99999 | 99999 | 99999 | 18:06:43 | 75.3 | 7.5 | 138.81 | 0 | 0 | 0
2023-10-14 | 18:06:28 | 281 | 65188.281 | 123.3193 | 18.1764 | 79.68 | -70.01 | -69.44 | 5.9 | -83.46 | -3.28 | 4 | 418.494 | -3.28 | -65.55 | 3.87 | 3.84 | 18.104 | 2.6818 | 0.3366 | 18.5 | 37.19 | 0.718 | 18 | 64 | 15.9 | 30.3253 | -98.8065 | 18.173 | 16 | 8270.57 | 5.52 | 196.17 | 4.01 | 99999 | 99999 | 99999 | 18:06:44 | 75.3 | 7.5 | 138.81 | 0 | 0 | 0
2023-10-14 | 18:06:29 | 252 | 65189.252 | 123.3357 | 18.1816 | 79.61 | -70.66 | -70.09 | 5.8 | -84.09 | -3.28 | 4 | 417.259 | -3.28 | -66.19 | 3.95 | 3.45 | 18.104 | 2.693 | 0.3383 | 18.5 | 37.19 | 0.721 | 17.96 | 64 | 15.9 | 30.3254 | -98.8065 | 18.178 | 16 | 8263.66 | 5.48 | 195.75 | 4.03 | 99999 | 99999 | 99999 | 18:06:45 | 75.3 | 7.5 | 138.82 | 0 | 0 | 0
2023-10-14 | 18:06:30 | 235 | 65190.235 | 123.353 | 18.1868 | 79.54 | -70.47 | -69.9 | 5.8 | -83.93 | -3.28 | 4 | 417.755 | -3.28 | -66.06 | 4.02 | 3.55 | 18.104 | 2.6853 | 0.3376 | 18.5 | 37.19 | 0.719 | 17.96 | 64 | 15.9 | 30.3254 | -98.8065 | 18.183 | 16 | 8256.74 | 5.5 | 195.99 | 4.1 | 99999 | 99999 | 99999 | 18:06:46 | 75.3 | 7.5 | 138.82 | 0 | 0 | 0
2023-10-14 | 18:06:31 | 272 | 65191.272 | 123.3695 | 18.1913 | 79.48 | -70.11 | -69.54 | 5.8 | -83.64 | -3.28 | 4 | 418.587 | -3.28 | -65.65 | 4.06 | 3.74 | 18.104 | 2.6777 | 0.3369 | 18.5 | 37.19 | 0.717 | 17.96 | 64 | 15.9 | 30.3255 | -98.8064 | 18.187 | 16 | 8251.22 | 5.54 | 196.64 | 4.12 | 99999 | 99999 | 99999 | 18:06:47 | 75.3 | 7.5 | 138.82 | 0 | 0 | 0
2023-10-14 | 18:06:32 | 260 | 65192.26 | 123.3862 | 18.195 | 79.43 | -70.48 | -69.91 | 5.8 | -83.94 | -3.28 | 4 | 417.899 | -3.28 | -65.94 | 4.03 | 3.55 | 18.104 | 2.6662 | 0.3357 | 18.5 | 37.19 | 0.714 | 17.96 | 64 | 15.9 | 30.3255 | -98.8064 | 18.191 | 16 | 8245.7 | 5.52 | 196.68 | 4.13 | 99999 | 99999 | 99999 | 18:06:48 | 75.3 | 7.5 | 138.82 | 0 | 0 | 0
2023-10-14 | 18:06:33 | 263 | 65193.263 | 123.4025 | 18.1995 | 79.37 | -71.21 | -70.64 | 5.8 | -84.54 | -3.28 | 4 | 416.483 | -3.28 | -66.65 | 4.07 | 3.21 | 18.104 | 2.6662 | 0.3359 | 18.5 | 37.19 | 0.714 | 17.96 | 64 | 15.9 | 30.3256 | -98.8064 | 18.195 | 16 | 8240.17 | 5.52 | 197.25 | 4.14 | 99999 | 99999 | 99999 | 18:06:49 | 75.3 | 7.5 | 138.83 | 0 | 0 | 0
2023-10-14 | 18:06:34 | 243 | 65194.243 | 123.4196 | 18.2032 | 79.32 | -71.86 | -71.29 | 5.8 | -85.07 | -3.28 | 4 | 415.217 | -3.28 | -67.4 | 4.03 | 2.93 | 18.104 | 2.6701 | 0.3366 | 18.5 | 37.19 | 0.715 | 17.96 | 64 | 15.9 | 30.3256 | -98.8064 | 18.199 | 16 | 8234.63 | 5.57 | 198.15 | 4.14 | 99999 | 99999 | 99999 | 18:06:50 | 75.3 | 7.5 | 138.83 | 0 | 0 | 0
2023-10-14 | 18:06:35 | 267 | 65195.267 | 123.4349 | 18.207 | 79.27 | -72.46 | -71.89 | 5.7 | -85.66 | -3.29 | 4 | 414.054 | -3.29 | -67.93 | 4.01 | 2.64 | 18.104 | 2.6739 | 0.3373 | 18.5 | 37.19 | 0.716 | 17.96 | 64 | 15.9 | 30.3257 | -98.8063 | 18.202 | 16 | 8230.46 | 5.68 | 198.82 | 4.11 | 99999 | 99999 | 99999 | 18:06:51 | 75.3 | 7.5 | 138.84 | 0 | 0 | 0
2023-10-14 | 18:06:36 | 185 | 65196.185 | 123.4533 | 18.2092 | 79.24 | -72.81 | -72.24 | 5.8 | -85.85 | -3.29 | 4 | 413.376 | -3.29 | -68.35 | 3.96 | 2.56 | 18.104 | 2.6778 | 0.3379 | 18.5 | 37.19 | 0.717 | 17.96 | 64 | 15.9 | 30.3258 | -98.8063 | 18.205 | 16 | 8226.28 | 5.81 | 199.39 | 4.03 | 99999 | 99999 | 99999 | 18:06:52 | 75.3 | 7.5 | 138.84 | 0 | 0 | 0
2023-10-14 | 18:06:37 | 289 | 65197.289 | 123.4697 | 18.2121 | 79.2 | -73.07 | -72.5 | 5.8 | -86.07 | -3.29 | 4 | 412.899 | -3.29 | -68.58 | 3.9 | 2.46 | 18.104 | 2.6663 | 0.3366 | 18.5 | 37.19 | 0.714 | 17.96 | 64 | 15.9 | 30.3259 | -98.8063 | 18.208 | 16 | 8222.1 | 5.9 | 199.07 | 4 | 99999 | 99999 | 99999 | 18:06:53 | 75.3 | 7.5 | 138.85 | 0 | 0 | 0
2023-10-14 | 18:06:38 | 277 | 65198.277 | 123.485 | 18.2158 | 79.15 | -73.23 | -72.66 | 5.8 | -86.2 | -3.29 | 4 | 412.643 | -3.29 | -68.75 | 3.89 | 2.41 | 18.104 | 2.6509 | 0.3349 | 18.5 | 37.19 | 0.71 | 17.96 | 64 | 15.9 | 30.3259 | -98.8063 | 18.212 | 16 | 8216.53 | 6.04 | 199.11 | 3.96 | 99999 | 99999 | 99999 | 18:06:54 | 75.3 | 7.5 | 138.85 | 0 | 0 | 0
2023-10-14 | 18:06:39 | 195 | 65199.195 | 123.5032 | 18.218 | 79.12 | -73.35 | -72.78 | 5.8 | -86.3 | -3.29 | 4 | 412.44 | -3.29 | -68.89 | 3.82 | 2.37 | 18.104 | 2.6432 | 0.3341 | 18.5 | 37.19 | 0.708 | 17.96 | 64 | 15.9 | 30.326 | -98.8062 | 18.215 | 16 | 8212.34 | 6.21 | 198.54 | 3.92 | 99999 | 99999 | 99999 | 18:06:55 | 75.3 | 7.5 | 138.85 | 0 | 0 | 0
2023-10-14 | 18:06:40 | 283 | 65200.283 | 123.5195 | 18.2217 | 79.07 | -73.43 | -72.86 | 5.8 | -86.36 | -3.3 | 4 | 412.349 | -3.3 | -68.97 | 3.84 | 2.34 | 18.104 | 2.6433 | 0.3343 | 18.5 | 37.19 | 0.708 | 17.96 | 64 | 15.9 | 30.3261 | -98.8062 | 18.218 | 16 | 8208.16 | 6.4 | 197.79 | 3.95 | 99999 | 99999 | 99999 | 18:06:56 | 75.3 | 7.5 | 138.86 | 0 | 0 | 0
2023-10-14 | 18:06:41 | 263 | 65201.263 | 123.5359 | 18.2247 | 79.03 | -73.48 | -72.91 | 5.8 | -86.4 | -3.3 | 4 | 412.305 | -3.3 | -69.02 | 3.82 | 2.33 | 18.104 | 2.6394 | 0.334 | 18.5 | 37.19 | 0.707 | 17.96 | 64 | 15.9 | 30.3262 | -98.8062 | 18.222 | 16 | 8202.58 | 6.51 | 196.57 | 3.96 | 99999 | 99999 | 99999 | 18:06:57 | 75.3 | 7.5 | 138.86 | 0 | 0 | 0
2023-10-14 | 18:06:42 | 249 | 65202.249 | 123.5535 | 18.2277 | 78.99 | -73.53 | -72.95 | 5.8 | -86.44 | -3.3 | 4 | 412.282 | -3.3 | -69.05 | 3.8 | 2.32 | 18.104 | 2.6395 | 0.3341 | 18.5 | 37.19 | 0.707 | 17.96 | 64 | 15.9 | 30.3262 | -98.8062 | 18.225 | 16 | 8198.4 | 6.59 | 195.02 | 3.93 | 99999 | 99999 | 99999 | 18:06:58 | 75.3 | 7.5 | 138.86 | 0 | 0 | 0
2023-10-14 | 18:06:43 | 304 | 65203.304 | 123.5688 | 18.2321 | 78.93 | -73.47 | -72.89 | 5.8 | -86.39 | -3.3 | 4 | 412.495 | -3.3 | -69 | 3.82 | 2.34 | 18.104 | 2.651 | 0.3359 | 18.5 | 37.19 | 0.71 | 17.96 | 64 | 15.9 | 30.3263 | -98.8062 | 18.229 | 16 | 8192.83 | 6.67 | 193.56 | 3.94 | 99999 | 99999 | 99999 | 18:06:59 | 75.3 | 7.5 | 138.86 | 0 | 0 | 0
2023-10-14 | 18:06:44 | 222 | 65204.222 | 123.5852 | 18.2351 | 78.89 | -73.43 | -72.85 | 5.8 | -86.35 | -3.31 | 4 | 412.637 | -3.31 | -68.96 | 3.83 | 2.35 | 18.104 | 2.6587 | 0.337 | 18.5 | 37.19 | 0.712 | 17.96 | 64 | 15.9 | 30.3264 | -98.8062 | 18.232 | 16 | 8188.66 | 6.73 | 192.57 | 3.9 | 99999 | 99999 | 99999 | 18:07:00 | 75.3 | 7.5 | 138.86 | 0 | 0 | 0
2023-10-14 | 18:06:45 | 205 | 65205.205 | 123.6034 | 18.2373 | 78.86 | -73.44 | -72.86 | 5.8 | -86.36 | -3.31 | 4 | 412.661 | -3.31 | -68.97 | 3.77 | 2.35 | 18.104 | 2.6664 | 0.3381 | 18.5 | 37.19 | 0.714 | 17.96 | 64 | 15.9 | 30.3264 | -98.8062 | 18.235 | 16 | 8184.49 | 6.74 | 191.27 | 3.85 | 99999 | 99999 | 99999 | 18:07:01 | 75.2 | 7.5 | 138.87 | 0 | 0 | 0
2023-10-14 | 18:06:46 | 296 | 65206.296 | 123.6196 | 18.2417 | 78.8 | -73.48 | -72.9 | 5.8 | -86.4 | -3.31 | 4 | 412.668 | -3.31 | -69.01 | 3.77 | 2.34 | 18.104 | 2.6779 | 0.3398 | 18.5 | 37.19 | 0.717 | 17.96 | 64 | 15.9 | 30.3265 | -98.8062 | 18.238 | 16 | 8180.32 | 6.75 | 190.01 | 3.87 | 99999 | 99999 | 99999 | 18:07:02 | 75.2 | 7.5 | 138.87 | 0 | 0 | 0
2023-10-14 | 18:06:47 | 266 | 65207.266 | 123.6357 | 18.2454 | 78.75 | -73.53 | -72.95 | 5.8 | -86.44 | -3.31 | 4 | 412.639 | -3.31 | -69.06 | 3.77 | 2.32 | 18.104 | 2.6894 | 0.3415 | 18.5 | 37.19 | 0.72 | 17.95 | 64 | 15.9 | 30.3265 | -98.8062 | 18.242 | 16 | 8174.76 | 6.75 | 189.15 | 3.86 | 99999 | 99999 | 99999 | 18:07:03 | 75.2 | 7.5 | 138.87 | 0 | 0 | 0
2023-10-14 | 18:06:48 | 234 | 65208.234 | 123.6532 | 18.2484 | 78.71 | -73.59 | -73.01 | 5.8 | -86.49 | -3.32 | 4 | 412.575 | -3.32 | -69.11 | 3.76 | 2.3 | 18.104 | 2.685 | 0.3411 | 18.5 | 37.19 | 0.719 | 17.89 | 64 | 15.9 | 30.3266 | -98.8062 | 18.246 | 16 | 8169.21 | 6.75 | 188.52 | 3.86 | 99999 | 99999 | 99999 | 18:07:04 | 75.2 | 7.5 | 138.87 | 0 | 0 | 0
2023-10-14 | 18:06:49 | 283 | 65209.283 | 123.6694 | 18.2529 | 78.65 | -73.65 | -73.07 | 5.8 | -86.54 | -3.32 | 4 | 412.54 | -3.32 | -69.18 | 3.78 | 2.28 | 18.104 | 2.6772 | 0.3404 | 18.5 | 37.19 | 0.717 | 17.87 | 64 | 15.9 | 30.3267 | -98.8062 | 18.25 | 16 | 8163.65 | 6.77 | 188.08 | 3.91 | 99999 | 99999 | 99999 | 18:07:05 | 75.2 | 7.5 | 138.87 | 0 | 0 | 0
2023-10-14 | 18:06:50 | 255 | 65210.255 | 123.6858 | 18.2566 | 78.6 | -73.59 | -73.01 | 5.8 | -86.49 | -3.31 | 4 | 412.739 | -3.31 | -69.13 | 3.8 | 2.31 | 18.104 | 2.6733 | 0.3401 | 18.5 | 37.19 | 0.716 | 17.87 | 64 | 15.9 | 30.3267 | -98.8062 | 18.254 | 16 | 8158.1 | 6.8 | 187.63 | 3.89 | 99999 | 99999 | 99999 | 18:07:06 | 75.2 | 7.5 | 138.88 | 0 | 0 | 0
2023-10-14 | 18:06:51 | 241 | 65211.241 | 123.703 | 18.2596 | 78.56 | -73.54 | -72.96 | 5.8 | -86.45 | -3.32 | 4 | 412.902 | -3.32 | -69.07 | 3.74 | 2.32 | 18.104 | 2.6734 | 0.3403 | 18.5 | 37.19 | 0.716 | 17.87 | 64 | 15.9 | 30.3268 | -98.8062 | 18.256 | 16 | 8155.33 | 6.86 | 187.98 | 3.79 | 99999 | 99999 | 99999 | 18:07:07 | 75.2 | 7.5 | 138.88 | 0 | 0 | 0
2023-10-14 | 18:06:52 | 273 | 65212.273 | 123.7192 | 18.2618 | 78.53 | -73.6 | -73.02 | 5.8 | -86.49 | -3.31 | 4 | 412.823 | -3.31 | -69.13 | 3.66 | 2.3 | 18.104 | 2.6695 | 0.3399 | 18.5 | 37.19 | 0.715 | 17.87 | 64 | 15.9 | 30.3269 | -98.8062 | 18.259 | 16 | 8151.17 | 6.93 | 188.29 | 3.73 | 99999 | 99999 | 99999 | 18:07:08 | 75.2 | 7.5 | 138.89 | 0 | 0 | 0
2023-10-14 | 18:06:53 | 245 | 65213.245 | 123.7348 | 18.2648 | 78.49 | -73.7 | -73.12 | 5.8 | -86.58 | -3.31 | 4 | 412.676 | -3.31 | -69.22 | 3.61 | 2.27 | 18.104 | 2.6811 | 0.3416 | 18.5 | 37.19 | 0.718 | 17.87 | 64 | 15.9 | 30.327 | -98.8061 | 18.263 | 16 | 8145.63 | 7.02 | 188.41 | 3.72 | 99999 | 99999 | 99999 | 18:07:09 | 75.2 | 7.5 | 138.89 | 0 | 0 | 0
2023-10-14 | 18:06:54 | 178 | 65214.178 | 123.7531 | 18.2685 | 78.44 | -73.78 | -73.2 | 5.8 | -86.64 | -3.32 | 4 | 412.585 | -3.32 | -69.31 | 3.6 | 2.25 | 18.104 | 2.6926 | 0.3433 | 18.5 | 37.19 | 0.721 | 17.87 | 64 | 15.9 | 30.327 | -98.8061 | 18.267 | 16 | 8140.09 | 7.14 | 188.46 | 3.72 | 99999 | 99999 | 99999 | 18:07:10 | 75.2 | 7.5 | 138.89 | 0 | 0 | 0
2023-10-14 | 18:06:55 | 280 | 65215.28 | 123.7687 | 18.2722 | 78.39 | -73.84 | -73.26 | 5.8 | -86.69 | -3.31 | 4 | 412.536 | -3.31 | -69.37 | 3.56 | 2.23 | 18.104 | 2.7003 | 0.3445 | 18.5 | 37.19 | 0.723 | 17.87 | 64 | 15.9 | 30.3271 | -98.8061 | 18.271 | 16 | 8134.55 | 7.27 | 188.7 | 3.69 | 99999 | 99999 | 99999 | 18:07:11 | 75.2 | 7.5 | 138.9 | 0 | 0 | 0
2023-10-14 | 18:06:56 | 216 | 65216.216 | 123.7859 | 18.2759 | 78.34 | -73.85 | -73.27 | 5.8 | -86.7 | -3.31 | 4 | 412.59 | -3.31 | -69.39 | 3.56 | 2.23 | 18.104 | 2.6773 | 0.3418 | 18.5 | 37.19 | 0.717 | 17.87 | 64 | 15.9 | 30.3272 | -98.8061 | 18.274 | 16 | 8130.4 | 7.28 | 189.24 | 3.65 | 99999 | 99999 | 99999 | 18:07:12 | 75.2 | 7.5 | 138.9 | 0 | 0 | 0
2023-10-14 | 18:06:57 | 248 | 65217.248 | 123.8034 | 18.2796 | 78.29 | -73.81 | -73.23 | 5.7 | -86.77 | -3.32 | 4 | 412.748 | -3.32 | -69.37 | 3.56 | 2.2 | 18.104 | 2.6543 | 0.339 | 18.5 | 37.19 | 0.711 | 17.87 | 64 | 15.9 | 30.3272 | -98.8061 | 18.277 | 16 | 8126.25 | 7.27 | 189.27 | 3.58 | 99999 | 99999 | 99999 | 18:07:13 | 75.2 | 7.5 | 138.9 | 0 | 0 | 0
2023-10-14 | 18:06:58 | 297 | 65218.297 | 123.8188 | 18.2834 | 78.24 | -72.69 | -72.11 | 5.7 | -85.85 | -3.32 | 4 | 415.142 | -3.32 | -68.43 | 3.5 | 2.59 | 18.104 | 2.662 | 0.3402 | 18.5 | 37.19 | 0.713 | 17.87 | 64 | 15.9 | 30.3273 | -98.8061 | 18.281 | 16 | 8120.73 | 7.32 | 188.83 | 3.56 | 99999 | 99999 | 99999 | 18:07:14 | 75.2 | 7.5 | 138.9 | 0 | 0 | 0
2023-10-14 | 18:06:59 | 221 | 65219.221 | 123.8352 | 18.2864 | 78.2 | -71.66 | -71.08 | 5.8 | -84.9 | -3.32 | 4 | 417.336 | -3.32 | -67.24 | 3.43 | 3.06 | 18.104 | 2.6773 | 0.3424 | 18.5 | 37.19 | 0.717 | 17.87 | 64 | 15.9 | 30.3273 | -98.8061 | 18.284 | 16 | 8116.62 | 7.41 | 188.71 | 3.47 | 99999 | 99999 | 99999 | 18:07:15 | 75.2 | 7.5 | 138.9 | 0 | 0 | 0
2023-10-14 | 18:07:00 | 205 | 65220.205 | 123.8524 | 18.2894 | 78.16 | -71.8 | -71.22 | 5.8 | -85.02 | -3.32 | 4 | 417.107 | -3.32 | -67.33 | 3.39 | 3 | 18.104 | 2.6927 | 0.3445 | 18.5 | 37.19 | 0.721 | 17.87 | 64 | 15.9 | 30.3274 | -98.8061 | 18.288 | 16 | 8111.16 | 7.45 | 188.66 | 3.48 | 99999 | 99999 | 99999 | 18:07:16 | 75.2 | 7.5 | 138.9 | 0 | 0 | 0
2023-10-14 | 18:07:01 | 238 | 65221.238 | 123.8689 | 18.2932 | 78.11 | -72.37 | -71.79 | 5.8 | -85.48 | -3.34 | 4 | 416.002 | -3.34 | -67.82 | 3.39 | 2.77 | 18.104 | 2.7004 | 0.3457 | 18.5 | 37.19 | 0.723 | 17.87 | 64 | 15.9 | 30.3275 | -98.8061 | 18.292 | 16 | 8105.69 | 7.45 | 188.09 | 3.49 | 99999 | 99999 | 99999 | 18:07:17 | 75.2 | 7.5 | 138.91 | 0 | 0 | 0
2023-10-14 | 18:07:02 | 225 | 65222.225 | 123.8861 | 18.2969 | 78.06 | -72.87 | -72.29 | 5.8 | -85.9 | -3.34 | 4 | 415.042 | -3.34 | -68.33 | 3.36 | 2.58 | 18.104 | 2.6851 | 0.344 | 18.5 | 37.19 | 0.719 | 17.87 | 64 | 15.9 | 30.3275 | -98.8061 | 18.295 | 16 | 8101.57 | 7.5 | 188.05 | 3.44 | 99999 | 99999 | 99999 | 18:07:18 | 75.2 | 7.5 | 138.91 | 0 | 0 | 0
2023-10-14 | 18:07:03 | 257 | 65223.257 | 123.9025 | 18.2992 | 78.03 | -73.05 | -72.47 | 5.8 | -86.04 | -3.34 | 4 | 414.714 | -3.34 | -68.58 | 3.31 | 2.51 | 18.104 | 2.6659 | 0.3416 | 18.5 | 37.19 | 0.714 | 17.87 | 64 | 15.9 | 30.3276 | -98.8061 | 18.297 | 16 | 8098.83 | 7.59 | 187.95 | 3.38 | 99999 | 99999 | 99999 | 18:07:19 | 75.2 | 7.5 | 138.91 | 0 | 0 | 0
2023-10-14 | 18:07:04 | 243 | 65224.243 | 123.9187 | 18.3022 | 77.99 | -72.57 | -71.99 | 5.8 | -85.65 | -3.35 | 4 | 415.769 | -3.35 | -68.1 | 3.29 | 2.69 | 18.104 | 2.6697 | 0.3423 | 18.5 | 37.19 | 0.715 | 17.87 | 64 | 15.9 | 30.3277 | -98.806 | 18.3 | 16 | 8094.71 | 7.66 | 188.07 | 3.38 | 99999 | 99999 | 99999 | 18:07:20 | 75.2 | 7.5 | 138.92 | 0 | 0 | 0
2023-10-14 | 18:07:05 | 214 | 65225.214 | 123.936 | 18.3052 | 77.95 | -71.83 | -71.25 | 5.8 | -85.04 | -3.35 | 4 | 417.364 | -3.35 | -67.36 | 3.31 | 2.99 | 18.104 | 2.6811 | 0.344 | 18.5 | 37.19 | 0.718 | 17.85 | 64 | 15.9 | 30.3278 | -98.806 | 18.303 | 16 | 8090.62 | 7.61 | 187.91 | 3.38 | 99999 | 99999 | 99999 | 18:07:21 | 75.2 | 7.5 | 138.92 | 0 | 0 | 0
2023-10-14 | 18:07:06 | 249 | 65226.249 | 123.9535 | 18.3075 | 77.92 | -71.4 | -70.82 | 5.8 | -84.69 | -3.35 | 4 | 418.302 | -3.35 | -66.93 | 3.29 | 3.18 | 18.104 | 2.6921 | 0.3455 | 18.5 | 37.19 | 0.721 | 17.79 | 64 | 15.9 | 30.3278 | -98.806 | 18.306 | 16 | 8086.53 | 7.59 | 187.58 | 3.38 | 99999 | 99999 | 99999 | 18:07:22 | 75.2 | 7.5 | 138.93 | 0 | 0 | 0
2023-10-14 | 18:07:07 | 300 | 65227.3 | 123.9688 | 18.312 | 77.86 | -71.87 | -71.29 | 5.8 | -85.08 | -3.35 | 4 | 417.419 | -3.35 | -67.32 | 3.31 | 2.98 | 18.104 | 2.6805 | 0.3443 | 18.5 | 37.19 | 0.718 | 17.78 | 64 | 15.9 | 30.3279 | -98.806 | 18.31 | 16 | 8081.09 | 7.59 | 187.56 | 3.37 | 99999 | 99999 | 99999 | 18:07:23 | 75.2 | 7.5 | 138.93 | 0 | 0 | 0
2023-10-14 | 18:07:08 | 219 | 65228.219 | 123.9872 | 18.3158 | 77.81 | -72.51 | -71.93 | 5.8 | -85.6 | -3.35 | 4 | 416.167 | -3.35 | -68.04 | 3.37 | 2.72 | 18.104 | 2.669 | 0.343 | 18.5 | 37.19 | 0.715 | 17.78 | 64 | 15.9 | 30.328 | -98.8059 | 18.314 | 16 | 8075.63 | 7.61 | 187.35 | 3.41 | 99999 | 99999 | 99999 | 18:07:24 | 75.2 | 7.5 | 138.93 | 0 | 0 | 0
2023-10-14 | 18:07:09 | 323 | 65229.323 | 124.0037 | 18.3196 | 77.76 | -73.16 | -72.58 | 5.8 | -86.14 | -3.35 | 4 | 414.895 | -3.35 | -68.62 | 3.37 | 2.48 | 18.104 | 2.6536 | 0.3413 | 18.5 | 37.19 | 0.711 | 17.78 | 64 | 15.9 | 30.328 | -98.8059 | 18.318 | 16 | 8070.17 | 7.55 | 187.06 | 3.44 | 99999 | 99999 | 99999 | 18:07:25 | 75.2 | 7.5 | 138.94 | 0 | 0 | 0
2023-10-14 | 18:07:10 | 313 | 65230.313 | 124.0189 | 18.3226 | 77.72 | -73.56 | -72.98 | 5.8 | -86.46 | -3.35 | 4 | 414.126 | -3.35 | -69.04 | 3.37 | 2.34 | 18.104 | 2.6575 | 0.3419 | 18.5 | 37.19 | 0.712 | 17.78 | 64 | 15.9 | 30.3281 | -98.8059 | 18.321 | 16 | 8066.06 | 7.42 | 186.76 | 3.41 | 99999 | 99999 | 99999 | 18:07:26 | 75.2 | 7.5 | 138.94 | 0 | 0 | 0
2023-10-14 | 18:07:11 | 227 | 65231.227 | 124.0362 | 18.3271 | 77.66 | -73.85 | -73.27 | 5.8 | -86.7 | -3.35 | 4 | 413.615 | -3.35 | -69.38 | 3.43 | 2.25 | 18.104 | 2.6729 | 0.3442 | 18.5 | 37.19 | 0.716 | 17.78 | 64 | 15.9 | 30.3282 | -98.8059 | 18.325 | 16 | 8060.57 | 7.45 | 186.77 | 3.44 | 99999 | 99999 | 99999 | 18:07:27 | 75.2 | 7.5 | 138.94 | 0 | 0 | 0
2023-10-14 | 18:07:12 | 266 | 65232.266 | 124.0537 | 18.3301 | 77.62 | -74.07 | -73.49 | 5.8 | -86.88 | -3.35 | 4 | 413.219 | -3.35 | -69.6 | 3.38 | 2.18 | 18.104 | 2.6729 | 0.3444 | 18.5 | 37.19 | 0.716 | 17.78 | 64 | 15.9 | 30.3282 | -98.8059 | 18.329 | 16 | 8055.08 | 7.47 | 187.32 | 3.44 | 99999 | 99999 | 99999 | 18:07:28 | 75.2 | 7.5 | 138.94 | 0 | 0 | 0
2023-10-14 | 18:07:13 | 314 | 65233.314 | 124.069 | 18.3346 | 77.56 | -74.12 | -73.54 | 5.8 | -86.93 | -3.35 | 4 | 413.206 | -3.35 | -69.65 | 3.42 | 2.16 | 18.104 | 2.6691 | 0.3441 | 18.5 | 37.19 | 0.715 | 17.78 | 64 | 15.9 | 30.3283 | -98.8059 | 18.334 | 16 | 8048.22 | 7.44 | 188.27 | 3.51 | 99999 | 99999 | 99999 | 18:07:29 | 75.2 | 7.5 | 138.95 | 0 | 0 | 0
2023-10-14 | 18:07:14 | 230 | 65234.23 | 124.0863 | 18.3399 | 77.49 | -73.98 | -73.4 | 5.8 | -86.81 | -3.35 | 4 | 413.603 | -3.35 | -69.51 | 3.53 | 2.21 | 18.104 | 2.6883 | 0.3469 | 18.5 | 37.19 | 0.72 | 17.78 | 64 | 15.9 | 30.3283 | -98.8059 | 18.339 | 16 | 8041.37 | 7.42 | 189.09 | 3.59 | 99999 | 99999 | 99999 | 18:07:30 | 75.2 | 7.5 | 138.95 | 0 | 0 | 0
2023-10-14 | 18:07:15 | 269 | 65235.269 | 124.1027 | 18.3444 | 77.43 | -73.81 | -73.23 | 5.7 | -86.77 | -3.35 | 4 | 414.047 | -3.35 | -69.36 | 3.54 | 2.23 | 18.104 | 2.6922 | 0.3477 | 18.5 | 37.19 | 0.721 | 17.78 | 64 | 15.9 | 30.3284 | -98.8058 | 18.344 | 16 | 8034.53 | 7.42 | 190.61 | 3.64 | 99999 | 99999 | 99999 | 18:07:31 | 75.2 | 7.5 | 138.96 | 0 | 0 | 0
2023-10-14 | 18:07:16 | 256 | 65236.256 | 124.1191 | 18.3482 | 77.38 | -73.7 | -73.12 | 5.8 | -86.58 | -3.35 | 4 | 414.352 | -3.35 | -69.23 | 3.54 | 2.3 | 18.104 | 2.6768 | 0.3459 | 18.5 | 37.19 | 0.717 | 17.78 | 64 | 15.9 | 30.3284 | -98.8057 | 18.348 | 16 | 8029.06 | 7.46 | 192.25 | 3.65 | 99999 | 99999 | 99999 | 18:07:32 | 75.2 | 7.5 | 138.97 | 0 | 0 | 0
2023-10-14 | 18:07:17 | 238 | 65237.238 | 124.1364 | 18.3519 | 77.33 | -73.65 | -73.07 | 5.7 | -86.64 | -3.35 | 4 | 414.532 | -3.35 | -69.18 | 3.57 | 2.28 | 18.104 | 2.6884 | 0.3476 | 18.5 | 37.19 | 0.72 | 17.78 | 64 | 15.9 | 30.3285 | -98.8057 | 18.351 | 16 | 8024.97 | 7.5 | 193.57 | 3.62 | 99999 | 99999 | 99999 | 18:07:33 | 75.2 | 7.5 | 138.97 | 0 | 0 | 0
2023-10-14 | 18:07:18 | 278 | 65238.278 | 124.1539 | 18.3549 | 77.29 | -73.61 | -73.03 | 5.7 | -86.61 | -3.35 | 4 | 414.676 | -3.35 | -69.14 | 3.52 | 2.3 | 18.104 | 2.6961 | 0.3488 | 18.5 | 37.19 | 0.722 | 17.78 | 64 | 15.9 | 30.3285 | -98.8056 | 18.354 | 16 | 8020.87 | 7.48 | 194.94 | 3.59 | 99999 | 99999 | 99999 | 18:07:34 | 75.2 | 7.5 | 138.98 | 0 | 0 | 0
2023-10-14 | 18:07:19 | 327 | 65239.327 | 124.1696 | 18.358 | 77.25 | -73.57 | -72.99 | 5.8 | -86.47 | -3.35 | 4 | 414.821 | -3.35 | -69.1 | 3.49 | 2.35 | 18.104 | 2.7038 | 0.35 | 18.5 | 37.19 | 0.724 | 17.78 | 64 | 15.9 | 30.3286 | -98.8056 | 18.357 | 16 | 8016.78 | 7.42 | 196.41 | 3.55 | 99999 | 99999 | 99999 | 18:07:35 | 75.2 | 7.5 | 138.99 | 0 | 0 | 0
2023-10-14 | 18:07:20 | 267 | 65240.267 | 124.1868 | 18.3625 | 77.19 | -73.54 | -72.96 | 5.8 | -86.45 | -3.35 | 4 | 414.975 | -3.35 | -69.07 | 3.55 | 2.36 | 18.104 | 2.6999 | 0.3498 | 18.5 | 37.19 | 0.723 | 17.78 | 64 | 15.9 | 30.3286 | -98.8055 | 18.36 | 16 | 8012.7 | 7.41 | 197.83 | 3.58 | 99999 | 99999 | 99999 | 18:07:36 | 75.2 | 7.5 | 139 | 0 | 0 | 0
2023-10-14 | 18:07:21 | 301 | 65241.301 | 124.2033 | 18.3648 | 77.16 | -73.5 | -72.92 | 5.8 | -86.42 | -3.35 | 4 | 415.104 | -3.35 | -69.04 | 3.55 | 2.38 | 18.104 | 2.6961 | 0.3494 | 18.5 | 37.19 | 0.722 | 17.78 | 64 | 15.9 | 30.3287 | -98.8054 | 18.364 | 16 | 8007.25 | 7.36 | 198.78 | 3.62 | 99999 | 99999 | 99999 | 18:07:37 | 75.2 | 7.5 | 139 | 0 | 0 | 0
2023-10-14 | 18:07:22 | 288 | 65242.288 | 124.2197 | 18.3686 | 77.11 | -73.49 | -72.91 | 5.8 | -86.41 | -3.35 | 4 | 415.201 | -3.35 | -69.02 | 3.57 | 2.38 | 18.104 | 2.6845 | 0.3481 | 18.5 | 37.19 | 0.719 | 17.77 | 64 | 15.9 | 30.3287 | -98.8054 | 18.367 | 16 | 8003.17 | 7.24 | 199.65 | 3.58 | 99999 | 99999 | 99999 | 18:07:38 | 75.2 | 7.5 | 139.01 | 0 | 0 | 0
2023-10-14 | 18:07:23 | 277 | 65243.277 | 124.2361 | 18.3724 | 77.06 | -73.49 | -72.91 | 5.7 | -86.51 | -3.36 | 4 | 415.278 | -3.36 | -69.02 | 3.57 | 2.34 | 18.104 | 2.6763 | 0.3473 | 18.5 | 37.19 | 0.717 | 17.71 | 64 | 15.9 | 30.3288 | -98.8053 | 18.371 | 16 | 7997.74 | 7.18 | 200.93 | 3.59 | 99999 | 99999 | 99999 | 18:07:39 | 75.2 | 7.5 | 139.01 | 0 | 0 | 0
2023-10-14 | 18:07:24 | 257 | 65244.257 | 124.2534 | 18.3762 | 77.01 | -73.5 | -72.92 | 5.8 | -86.42 | -3.36 | 4 | 415.334 | -3.36 | -69.03 | 3.59 | 2.38 | 18.104 | 2.6723 | 0.347 | 18.5 | 37.19 | 0.716 | 17.69 | 64 | 15.9 | 30.3288 | -98.8053 | 18.375 | 16 | 7992.3 | 7.1 | 202.19 | 3.58 | 99999 | 99999 | 99999 | 18:07:40 | 75.2 | 7.5 | 139.02 | 0 | 0 | 0
2023-10-14 | 18:07:25 | 297 | 65245.297 | 124.2698 | 18.38 | 76.96 | -73.52 | -72.94 | 5.8 | -86.43 | -3.36 | 4 | 415.369 | -3.36 | -69.05 | 3.58 | 2.38 | 18.104 | 2.6723 | 0.3472 | 18.5 | 37.19 | 0.716 | 17.69 | 64 | 15.9 | 30.3288 | -98.8052 | 18.378 | 16 | 7988.23 | 7.02 | 203.25 | 3.58 | 99999 | 99999 | 99999 | 18:07:41 | 75.1 | 7.5 | 139.02 | 0 | 0 | 0
2023-10-14 | 18:07:26 | 282 | 65246.282 | 124.287 | 18.3838 | 76.91 | -72.95 | -72.37 | 5.8 | -85.96 | -3.36 | 4 | 416.632 | -3.36 | -68.48 | 3.59 | 2.58 | 18.104 | 2.6839 | 0.349 | 18.5 | 37.19 | 0.719 | 17.69 | 64 | 15.9 | 30.3289 | -98.8052 | 18.382 | 16 | 7982.81 | 6.98 | 204.12 | 3.62 | 99999 | 99999 | 99999 | 18:07:42 | 75.1 | 7.5 | 139.03 | 0 | 0 | 0
2023-10-14 | 18:07:27 | 315 | 65247.315 | 124.3035 | 18.3876 | 76.86 | -72.05 | -71.47 | 5.8 | -85.23 | -3.37 | 4 | 418.582 | -3.37 | -67.58 | 3.59 | 2.94 | 18.104 | 2.6954 | 0.3507 | 18.5 | 37.19 | 0.722 | 17.69 | 64 | 15.9 | 30.3289 | -98.8052 | 18.385 | 16 | 7978.76 | 7 | 205.46 | 3.58 | 99999 | 99999 | 99999 | 18:07:43 | 75.1 | 7.5 | 139.03 | 0 | 0 | 0
2023-10-14 | 18:07:28 | 301 | 65248.301 | 124.3199 | 18.3899 | 76.83 | -71.28 | -70.7 | 5.8 | -84.59 | -3.37 | 4 | 420.232 | -3.37 | -66.86 | 3.56 | 3.28 | 18.104 | 2.7223 | 0.3543 | 18.5 | 37.19 | 0.729 | 17.69 | 64 | 15.9 | 30.329 | -98.8051 | 18.388 | 16 | 7974.73 | 7 | 207.04 | 3.58 | 99999 | 99999 | 99999 | 18:07:44 | 75.1 | 7.5 | 139.04 | 0 | 0 | 0
2023-10-14 | 18:07:29 | 287 | 65249.287 | 124.3372 | 18.3937 | 76.78 | -71.37 | -70.79 | 5.8 | -84.67 | -3.37 | 4 | 420.122 | -3.37 | -66.87 | 3.59 | 3.24 | 18.104 | 2.7453 | 0.3576 | 18.5 | 37.19 | 0.735 | 17.69 | 64 | 15.9 | 30.329 | -98.8051 | 18.392 | 16 | 7969.37 | 7.01 | 208.48 | 3.57 | 99999 | 99999 | 99999 | 18:07:45 | 75.1 | 7.5 | 139.04 | 0 | 0 | 0
2023-10-14 | 18:07:30 | 323 | 65250.323 | 124.3535 | 18.3976 | 76.73 | -71.35 | -70.77 | 5.8 | -84.65 | -3.37 | 4 | 420.242 | -3.37 | -66.92 | 3.59 | 3.25 | 18.104 | 2.7454 | 0.3578 | 18.5 | 37.19 | 0.735 | 17.69 | 64 | 15.9 | 30.329 | -98.805 | 18.396 | 16 | 7964.02 | 6.98 | 209.77 | 3.58 | 99999 | 99999 | 99999 | 18:07:46 | 75.1 | 7.5 | 139.05 | 0 | 0 | 0
2023-10-14 | 18:07:31 | 306 | 65251.306 | 124.3688 | 18.3999 | 76.7 | -71.05 | -70.47 | 5.8 | -84.41 | -3.37 | 4 | 420.913 | -3.37 | -66.59 | 3.54 | 3.39 | 18.104 | 2.7377 | 0.3569 | 18.5 | 37.19 | 0.733 | 17.69 | 64 | 15.9 | 30.3291 | -98.805 | 18.399 | 16 | 7960.01 | 6.94 | 211.69 | 3.58 | 99999 | 99999 | 99999 | 18:07:47 | 75.1 | 7.5 | 139.06 | 0 | 0 | 0
2023-10-14 | 18:07:32 | 223 | 65252.223 | 124.3872 | 18.4022 | 76.67 | -71.24 | -70.66 | 5.8 | -84.56 | -3.37 | 4 | 420.565 | -3.37 | -66.77 | 3.56 | 3.31 | 18.104 | 2.7262 | 0.3556 | 18.5 | 37.19 | 0.73 | 17.69 | 64 | 15.9 | 30.3291 | -98.8049 | 18.402 | 16 | 7956 | 6.95 | 213.47 | 3.61 | 99999 | 99999 | 99999 | 18:07:48 | 75.1 | 7.5 | 139.06 | 0 | 0 | 0
2023-10-14 | 18:07:33 | 325 | 65253.325 | 124.4028 | 18.406 | 76.62 | -71.72 | -71.14 | 5.8 | -84.96 | -3.37 | 4 | 419.643 | -3.37 | -67.18 | 3.57 | 3.09 | 18.104 | 2.7416 | 0.3578 | 18.5 | 37.19 | 0.734 | 17.69 | 64 | 15.9 | 30.3291 | -98.8048 | 18.405 | 16 | 7951.98 | 6.9 | 214.73 | 3.62 | 99999 | 99999 | 99999 | 18:07:49 | 75.1 | 7.5 | 139.07 | 0 | 0 | 0
2023-10-14 | 18:07:34 | 258 | 65254.258 | 124.4191 | 18.4091 | 76.58 | -72.25 | -71.67 | 5.8 | -85.39 | -3.37 | 4 | 418.601 | -3.37 | -67.78 | 3.58 | 2.87 | 18.104 | 2.7416 | 0.358 | 18.5 | 37.19 | 0.734 | 17.69 | 64 | 15.9 | 30.3292 | -98.8048 | 18.409 | 16 | 7946.62 | 6.77 | 215.57 | 3.65 | 99999 | 99999 | 99999 | 18:07:50 | 75.1 | 7.5 | 139.07 | 0 | 0 | 0
2023-10-14 | 18:07:35 | 237 | 65255.237 | 124.4373 | 18.4137 | 76.52 | -72.66 | -72.08 | 5.8 | -85.73 | -3.37 | 4 | 417.84 | -3.37 | -68.19 | 3.67 | 2.71 | 18.104 | 2.7378 | 0.3578 | 18.5 | 37.19 | 0.733 | 17.69 | 65 | 15.9 | 30.3292 | -98.8047 | 18.413 | 16 | 7941.25 | 6.76 | 217.04 | 3.68 | 99999 | 99999 | 99999 | 18:07:51 | 75.1 | 7.5 | 139.08 | 0 | 0 | 0
2023-10-14 | 18:07:36 | 331 | 65256.331 | 124.4528 | 18.4168 | 76.48 | -73.03 | -72.45 | 5.8 | -86.03 | -3.37 | 4 | 417.131 | -3.37 | -68.52 | 3.61 | 2.57 | 18.104 | 2.7416 | 0.3585 | 18.5 | 37.19 | 0.734 | 17.69 | 65 | 15.9 | 30.3292 | -98.8047 | 18.417 | 16 | 7935.87 | 6.76 | 218.45 | 3.7 | 99999 | 99999 | 99999 | 18:07:52 | 75.1 | 7.5 | 139.09 | 0 | 0 | 0
2023-10-14 | 18:07:37 | 263 | 65257.263 | 124.469 | 18.4206 | 76.43 | -73.25 | -72.67 | 5.8 | -86.21 | -3.37 | 4 | 416.75 | -3.37 | -68.78 | 3.61 | 2.49 | 18.104 | 2.7416 | 0.3587 | 18.5 | 37.19 | 0.734 | 17.69 | 64 | 15.9 | 30.3293 | -98.8046 | 18.42 | 16 | 7931.84 | 6.72 | 219.15 | 3.65 | 99999 | 99999 | 99999 | 18:07:53 | 75.1 | 7.5 | 139.09 | 0 | 0 | 0
2023-10-14 | 18:07:38 | 234 | 65258.234 | 124.4874 | 18.4229 | 76.4 | -73.35 | -72.77 | 5.8 | -86.29 | -3.37 | 4 | 416.588 | -3.37 | -68.88 | 3.57 | 2.45 | 18.104 | 2.7455 | 0.3594 | 18.5 | 37.19 | 0.735 | 17.69 | 64 | 15.9 | 30.3294 | -98.8046 | 18.423 | 16 | 7927.8 | 6.69 | 219.89 | 3.62 | 99999 | 99999 | 99999 | 18:07:54 | 75.1 | 7.5 | 139.1 | 0 | 0 | 0
2023-10-14 | 18:07:39 | 335 | 65259.335 | 124.5029 | 18.426 | 76.36 | -73.45 | -72.87 | 5.8 | -86.38 | -3.37 | 4 | 416.441 | -3.37 | -68.97 | 3.56 | 2.42 | 18.104 | 2.7686 | 0.3626 | 18.5 | 37.19 | 0.741 | 17.69 | 65 | 15.9 | 30.3294 | -98.8046 | 18.426 | 16 | 7923.76 | 6.73 | 221.07 | 3.63 | 99999 | 99999 | 99999 | 18:07:55 | 75.1 | 7.5 | 139.1 | 0 | 0 | 0
2023-10-14 | 18:07:40 | 269 | 65260.269 | 124.5191 | 18.429 | 76.32 | -73.51 | -72.93 | 5.8 | -86.43 | -3.37 | 4 | 416.378 | -3.37 | -69.04 | 3.51 | 2.4 | 18.104 | 2.7916 | 0.3658 | 18.5 | 37.19 | 0.747 | 17.69 | 65 | 15.9 | 30.3294 | -98.8045 | 18.429 | 16 | 7919.72 | 6.77 | 222.36 | 3.58 | 99999 | 99999 | 99999 | 18:07:56 | 75.1 | 7.5 | 139.11 | 0 | 0 | 0
2023-10-14 | 18:07:41 | 238 | 65261.238 | 124.5369 | 18.4336 | 76.26 | -73.47 | -72.89 | 5.8 | -86.39 | -3.37 | 4 | 416.555 | -3.37 | -69.01 | 3.57 | 2.42 | 18.104 | 2.7798 | 0.3645 | 18.5 | 37.19 | 0.744 | 17.66 | 64 | 15.9 | 30.3295 | -98.8045 | 18.433 | 16 | 7914.34 | 6.79 | 223.1 | 3.59 | 99999 | 99999 | 99999 | 18:07:57 | 75.1 | 7.5 | 139.11 | 0 | 0 | 0
2023-10-14 | 18:07:42 | 308 | 65262.308 | 124.5533 | 18.4367 | 76.22 | -73.49 | -72.91 | 5.8 | -86.41 | -3.37 | 4 | 416.575 | -3.37 | -69.01 | 3.52 | 2.41 | 18.104 | 2.764 | 0.3626 | 18.5 | 37.19 | 0.74 | 17.61 | 64 | 15.9 | 30.3295 | -98.8045 | 18.437 | 16 | 7908.97 | 6.76 | 223.66 | 3.56 | 99999 | 99999 | 99999 | 18:07:58 | 75.1 | 7.5 | 139.12 | 0 | 0 | 0
2023-10-14 | 18:07:43 | 288 | 65263.288 | 124.5692 | 18.4405 | 76.17 | -73.56 | -72.98 | 5.8 | -86.47 | -3.37 | 4 | 416.507 | -3.37 | -69.09 | 3.46 | 2.39 | 18.104 | 2.7639 | 0.3629 | 18.5 | 37.19 | 0.74 | 17.6 | 64 | 15.9 | 30.3296 | -98.8044 | 18.44 | 16 | 7904.94 | 6.75 | 224.65 | 3.48 | 99999 | 99999 | 99999 | 18:07:59 | 75.1 | 7.6 | 139.12 | 0 | 0 | 0
2023-10-14 | 18:07:44 | 244 | 65264.244 | 124.5856 | 18.4444 | 76.12 | -73.55 | -72.97 | 5.8 | -86.46 | -3.37 | 4 | 416.606 | -3.37 | -69.09 | 3.45 | 2.39 | 18.104 | 2.7601 | 0.3626 | 18.5 | 37.19 | 0.739 | 17.6 | 64 | 15.9 | 30.3296 | -98.8043 | 18.444 | 16 | 7899.56 | 6.77 | 225.99 | 3.44 | 99999 | 99999 | 99999 | 18:08:00 | 75.1 | 7.6 | 139.13 | 0 | 0 | 0
2023-10-14 | 18:07:45 | 230 | 65265.23 | 124.6031 | 18.4474 | 76.08 | -73.24 | -72.66 | 5.8 | -86.2 | -3.37 | 4 | 417.315 | -3.37 | -68.86 | 3.43 | 2.5 | 18.104 | 2.7793 | 0.3653 | 18.5 | 37.19 | 0.744 | 17.6 | 64 | 15.9 | 30.3296 | -98.8043 | 18.447 | 16 | 7895.54 | 6.76 | 226.34 | 3.42 | 99999 | 99999 | 99999 | 18:08:01 | 75.1 | 7.6 | 139.14 | 0 | 0 | 0
2023-10-14 | 18:07:46 | 281 | 65266.281 | 124.6198 | 18.4498 | 76.05 | -72.2 | -71.62 | 5.8 | -85.35 | -3.37 | 4 | 419.533 | -3.37 | -67.73 | 3.37 | 2.91 | 18.104 | 2.7832 | 0.366 | 18.5 | 37.19 | 0.745 | 17.6 | 64 | 15.9 | 30.3297 | -98.8042 | 18.45 | 16 | 7891.53 | 6.64 | 226.62 | 3.41 | 99999 | 99999 | 99999 | 18:08:02 | 75.1 | 7.6 | 139.14 | 0 | 0 | 0
2023-10-14 | 18:07:47 | 283 | 65267.283 | 124.6372 | 18.4536 | 76 | -71.73 | -71.15 | 5.8 | -84.96 | -3.36 | 4 | 420.593 | -3.36 | -67.26 | 3.4 | 3.11 | 18.104 | 2.787 | 0.3667 | 18.5 | 37.19 | 0.746 | 17.6 | 64 | 15.9 | 30.3297 | -98.8042 | 18.453 | 16 | 7887.54 | 6.57 | 227.29 | 3.41 | 99999 | 99999 | 99999 | 18:08:03 | 75.1 | 7.6 | 139.15 | 0 | 0 | 0
2023-10-14 | 18:07:48 | 324 | 65268.324 | 124.6527 | 18.4567 | 75.96 | -71.95 | -71.37 | 5.8 | -85.15 | -3.36 | 4 | 420.197 | -3.36 | -67.48 | 3.41 | 3.02 | 18.104 | 2.7909 | 0.3674 | 18.5 | 37.19 | 0.747 | 17.6 | 64 | 15.9 | 30.3297 | -98.8041 | 18.457 | 16 | 7882.23 | 6.55 | 228.13 | 3.45 | 99999 | 99999 | 99999 | 18:08:04 | 75.1 | 7.6 | 139.15 | 0 | 0 | 0
2023-10-14 | 18:07:49 | 257 | 65269.257 | 124.6689 | 18.4606 | 75.91 | -71.59 | -71.01 | 5.8 | -84.85 | -3.36 | 4 | 421.028 | -3.36 | -67.12 | 3.38 | 3.18 | 18.104 | 2.7948 | 0.3682 | 18.5 | 37.19 | 0.748 | 17.6 | 64 | 15.9 | 30.3298 | -98.8041 | 18.461 | 16 | 7876.92 | 6.51 | 227.98 | 3.49 | 99999 | 99999 | 99999 | 18:08:05 | 75.1 | 7.6 | 139.16 | 0 | 0 | 0
2023-10-14 | 18:07:50 | 229 | 65270.229 | 124.6862 | 18.4645 | 75.86 | -71 | -70.42 | 5.8 | -84.37 | -3.37 | 4 | 422.339 | -3.37 | -66.53 | 3.45 | 3.45 | 18.104 | 2.7909 | 0.3679 | 18.5 | 37.19 | 0.747 | 17.6 | 64 | 15.9 | 30.3298 | -98.804 | 18.464 | 16 | 7872.95 | 6.39 | 227.24 | 3.44 | 99999 | 99999 | 99999 | 18:08:06 | 75.1 | 7.6 | 139.16 | 0 | 0 | 0
2023-10-14 | 18:07:51 | 264 | 65271.264 | 124.7037 | 18.4684 | 75.81 | -71.24 | -70.66 | 5.8 | -84.56 | -3.36 | 4 | 421.917 | -3.36 | -66.77 | 3.45 | 3.34 | 18.104 | 2.814 | 0.3712 | 18.5 | 37.19 | 0.753 | 17.6 | 64 | 15.9 | 30.3298 | -98.804 | 18.468 | 16 | 7867.66 | 6.29 | 226.82 | 3.49 | 99999 | 99999 | 99999 | 18:08:07 | 75.1 | 7.6 | 139.17 | 0 | 0 | 0
2023-10-14 | 18:07:52 | 312 | 65272.312 | 124.7201 | 18.4707 | 75.78 | -71.81 | -71.23 | 5.8 | -85.03 | -3.36 | 4 | 420.773 | -3.36 | -67.27 | 3.39 | 3.08 | 18.104 | 2.8102 | 0.3708 | 18.5 | 37.19 | 0.752 | 17.6 | 64 | 15.9 | 30.3299 | -98.804 | 18.471 | 16 | 7863.69 | 6.25 | 226.91 | 3.44 | 99999 | 99999 | 99999 | 18:08:08 | 75.1 | 7.6 | 139.17 | 0 | 0 | 0
2023-10-14 | 18:07:53 | 300 | 65273.3 | 124.7368 | 18.4746 | 75.73 | -72.35 | -71.77 | 5.8 | -85.47 | -3.36 | 4 | 419.724 | -3.36 | -67.88 | 3.39 | 2.86 | 18.104 | 2.8063 | 0.3706 | 18.5 | 37.19 | 0.751 | 17.6 | 64 | 15.9 | 30.3299 | -98.8039 | 18.475 | 16 | 7858.39 | 6.2 | 226.7 | 3.45 | 99999 | 99999 | 99999 | 18:08:09 | 75.1 | 7.6 | 139.18 | 0 | 0 | 0
2023-10-14 | 18:07:54 | 299 | 65274.299 | 124.7541 | 18.4793 | 75.67 | -72.9 | -72.32 | 5.8 | -85.93 | -3.36 | 4 | 418.668 | -3.36 | -68.37 | 3.42 | 2.64 | 18.104 | 2.8217 | 0.3729 | 18.5 | 37.19 | 0.755 | 17.6 | 64 | 15.9 | 30.3299 | -98.8039 | 18.478 | 16 | 7854.4 | 6.17 | 226.43 | 3.46 | 99999 | 99999 | 99999 | 18:08:10 | 75.1 | 7.6 | 139.18 | 0 | 0 | 0
2023-10-14 | 18:07:55 | 339 | 65275.339 | 124.7694 | 18.4824 | 75.63 | -73.25 | -72.67 | 5.8 | -86.21 | -3.36 | 4 | 417.999 | -3.36 | -68.74 | 3.39 | 2.51 | 18.104 | 2.8333 | 0.3746 | 18.5 | 37.19 | 0.758 | 17.6 | 64 | 15.9 | 30.33 | -98.8038 | 18.481 | 16 | 7850.41 | 6.11 | 227.06 | 3.41 | 99999 | 99999 | 99999 | 18:08:11 | 75.1 | 7.6 | 139.19 | 0 | 0 | 0
2023-10-14 | 18:07:56 | 256 | 65276.256 | 124.7869 | 18.4847 | 75.6 | -73.42 | -72.84 | 5.8 | -86.35 | -3.36 | 4 | 417.691 | -3.36 | -68.95 | 3.36 | 2.45 | 18.104 | 2.8294 | 0.3743 | 18.5 | 37.19 | 0.757 | 17.6 | 64 | 15.9 | 30.33 | -98.8038 | 18.484 | 16 | 7846.41 | 6.13 | 228.51 | 3.41 | 99999 | 99999 | 99999 | 18:08:12 | 75.1 | 7.6 | 139.19 | 0 | 0 | 0
2023-10-14 | 18:07:57 | 306 | 65277.306 | 124.8042 | 18.4878 | 75.56 | -72.66 | -72.08 | 5.8 | -85.73 | -3.37 | 4 | 419.344 | -3.37 | -68.19 | 3.38 | 2.74 | 18.104 | 2.8218 | 0.3734 | 18.5 | 37.19 | 0.755 | 17.6 | 64 | 15.9 | 30.33 | -98.8037 | 18.487 | 16 | 7842.42 | 6.12 | 229.56 | 3.42 | 99999 | 99999 | 99999 | 18:08:13 | 75.1 | 7.6 | 139.2 | 0 | 0 | 0
2023-10-14 | 18:07:58 | 346 | 65278.346 | 124.8195 | 18.4886 | 75.55 | -71.68 | -71.1 | 5.7 | -85.03 | -3.37 | 4 | 421.409 | -3.37 | -67.21 | 3.26 | 3.1 | 18.104 | 2.8371 | 0.3755 | 18.5 | 37.19 | 0.759 | 17.6 | 64 | 15.9 | 30.33 | -98.8037 | 18.49 | 16 | 7838.45 | 6.06 | 229.92 | 3.38 | 99999 | 99999 | 99999 | 18:08:14 | 75.1 | 7.6 | 139.2 | 0 | 0 | 0
2023-10-14 | 18:07:59 | 264 | 65279.264 | 124.837 | 18.4933 | 75.49 | -71.29 | -70.7 | 5.8 | -84.6 | -3.37 | 4 | 422.342 | -3.37 | -66.81 | 3.31 | 3.34 | 18.104 | 2.8448 | 0.3768 | 18.5 | 37.19 | 0.761 | 17.6 | 64 | 15.9 | 30.33 | -98.8036 | 18.494 | 16 | 7833.18 | 6.02 | 230.49 | 3.37 | 99999 | 99999 | 99999 | 18:08:15 | 75.1 | 7.6 | 139.21 | 0 | 0 | 0
2023-10-14 | 18:08:00 | 314 | 65280.314 | 124.8537 | 18.4972 | 75.44 | -71.55 | -70.96 | 5.8 | -84.81 | -3.37 | 4 | 421.877 | -3.37 | -67.07 | 3.35 | 3.22 | 18.104 | 2.8448 | 0.3771 | 18.5 | 37.19 | 0.761 | 17.59 | 64 | 15.9 | 30.3301 | -98.8036 | 18.497 | 16 | 7829.23 | 5.98 | 231.41 | 3.38 | 99999 | 99999 | 99999 | 18:08:16 | 75.1 | 7.6 | 139.21 | 0 | 0 | 0
2023-10-14 | 18:08:01 | 316 | 65281.316 | 124.869 | 18.5003 | 75.4 | -71.17 | -70.58 | 5.8 | -84.5 | -3.37 | 4 | 422.736 | -3.37 | -66.74 | 3.37 | 3.4 | 18.104 | 2.8288 | 0.3752 | 18.5 | 37.19 | 0.757 | 17.53 | 64 | 15.9 | 30.3301 | -98.8035 | 18.501 | 16 | 7823.97 | 5.97 | 231.42 | 3.42 | 99999 | 99999 | 99999 | 18:08:17 | 75.1 | 7.6 | 139.22 | 0 | 0 | 0
2023-10-14 | 18:08:02 | 233 | 65282.233 | 124.8861 | 18.5042 | 75.35 | -71.23 | -70.64 | 5.8 | -84.55 | -3.38 | 4 | 422.69 | -3.38 | -66.7 | 3.4 | 3.37 | 18.104 | 2.821 | 0.3744 | 18.5 | 37.19 | 0.755 | 17.51 | 64 | 15.9 | 30.3301 | -98.8035 | 18.504 | 16 | 7820.03 | 5.89 | 230.47 | 3.41 | 99999 | 99999 | 99999 | 18:08:18 | 75.1 | 7.6 | 139.22 | 0 | 0 | 0
2023-10-14 | 18:08:03 | 256 | 65283.256 | 124.9032 | 18.5066 | 75.32 | -71.74 | -71.15 | 5.8 | -84.97 | -3.38 | 4 | 421.671 | -3.38 | -67.26 | 3.36 | 3.14 | 18.104 | 2.8402 | 0.3771 | 18.5 | 37.19 | 0.76 | 17.51 | 64 | 15.9 | 30.3302 | -98.8034 | 18.508 | 16 | 7814.77 | 5.83 | 230.06 | 3.43 | 99999 | 99999 | 99999 | 18:08:19 | 75.1 | 7.6 | 139.23 | 0 | 0 | 0
2023-10-14 | 18:08:04 | 287 | 65284.287 | 124.9194 | 18.5105 | 75.27 | -72.43 | -71.84 | 5.8 | -85.53 | -3.38 | 4 | 420.305 | -3.38 | -67.87 | 3.33 | 2.85 | 18.104 | 2.8517 | 0.3789 | 18.5 | 37.19 | 0.763 | 17.51 | 64 | 15.9 | 30.3302 | -98.8034 | 18.511 | 16 | 7810.81 | 5.84 | 230.69 | 3.38 | 99999 | 99999 | 99999 | 18:08:20 | 75.1 | 7.6 | 139.23 | 0 | 0 | 0
2023-10-14 | 18:08:05 | 257 | 65285.257 | 124.9366 | 18.5144 | 75.22 | -72.96 | -72.37 | 5.8 | -85.97 | -3.38 | 4 | 419.275 | -3.38 | -68.48 | 3.37 | 2.64 | 18.104 | 2.8479 | 0.3786 | 18.5 | 37.19 | 0.762 | 17.51 | 64 | 15.9 | 30.3302 | -98.8033 | 18.515 | 16 | 7805.53 | 5.83 | 230.85 | 3.37 | 99999 | 99999 | 99999 | 18:08:21 | 75.1 | 7.6 | 139.24 | 0 | 0 | 0
2023-10-14 | 18:08:06 | 289 | 65286.289 | 124.9531 | 18.5183 | 75.17 | -73.41 | -72.82 | 5.8 | -86.34 | -3.39 | 4 | 418.412 | -3.39 | -68.88 | 3.36 | 2.48 | 18.104 | 2.8671 | 0.3814 | 18.5 | 37.19 | 0.767 | 17.51 | 64 | 15.9 | 30.3302 | -98.8033 | 18.519 | 16 | 7800.23 | 5.77 | 230.44 | 3.43 | 99999 | 99999 | 99999 | 18:08:22 | 75.1 | 7.6 | 139.24 | 0 | 0 | 0
2023-10-14 | 18:08:07 | 275 | 65287.275 | 124.9695 | 18.5222 | 75.12 | -73.7 | -73.11 | 5.7 | -86.68 | -3.39 | 4 | 417.883 | -3.39 | -69.18 | 3.42 | 2.33 | 18.104 | 2.8671 | 0.3817 | 18.5 | 37.19 | 0.767 | 17.51 | 64 | 15.9 | 30.3303 | -98.8033 | 18.523 | 16 | 7794.93 | 5.67 | 231.22 | 3.45 | 99999 | 99999 | 99999 | 18:08:23 | 75.1 | 7.6 | 139.25 | 0 | 0 | 0
2023-10-14 | 18:08:08 | 262 | 65288.262 | 124.9869 | 18.5261 | 75.07 | -73.62 | -73.03 | 5.7 | -86.61 | -3.4 | 4 | 418.13 | -3.4 | -69.14 | 3.46 | 2.36 | 18.104 | 2.8441 | 0.3789 | 18.5 | 37.19 | 0.761 | 17.51 | 64 | 15.9 | 30.3303 | -98.8032 | 18.527 | 16 | 7789.63 | 5.67 | 233.34 | 3.48 | 99999 | 99999 | 99999 | 18:08:24 | 75.1 | 7.6 | 139.25 | 0 | 0 | 0
2023-10-14 | 18:08:09 | 304 | 65289.304 | 125.0034 | 18.5292 | 75.03 | -72.69 | -72.1 | 5.7 | -85.85 | -3.4 | 4 | 420.143 | -3.4 | -68.21 | 3.45 | 2.7 | 18.104 | 2.8557 | 0.3806 | 18.5 | 37.19 | 0.764 | 17.51 | 64 | 15.9 | 30.3303 | -98.8031 | 18.53 | 16 | 7785.67 | 5.63 | 234.73 | 3.5 | 99999 | 99999 | 99999 | 18:08:25 | 75.1 | 7.6 | 139.26 | 0 | 0 | 0
2023-10-14 | 18:08:10 | 298 | 65290.298 | 125.0199 | 18.5323 | 74.99 | -71.73 | -71.14 | 5.7 | -85.06 | -3.41 | 4 | 422.219 | -3.41 | -67.25 | 3.4 | 3.1 | 18.104 | 2.8634 | 0.3818 | 18.5 | 37.19 | 0.766 | 17.51 | 64 | 15.9 | 30.3303 | -98.8031 | 18.534 | 16 | 7780.42 | 5.62 | 235.73 | 3.48 | 99999 | 99999 | 99999 | 18:08:26 | 75.1 | 7.6 | 139.27 | 0 | 0 | 0
2023-10-14 | 18:08:11 | 283 | 65291.283 | 125.0373 | 18.537 | 74.93 | -71.88 | -71.29 | 5.8 | -85.08 | -3.41 | 4 | 422 | -3.41 | -67.34 | 3.46 | 3.09 | 18.104 | 2.8519 | 0.3806 | 18.5 | 37.19 | 0.763 | 17.51 | 64 | 15.9 | 30.3303 | -98.803 | 18.538 | 16 | 7775.17 | 5.55 | 237.14 | 3.48 | 99999 | 99999 | 99999 | 18:08:27 | 75.1 | 7.6 | 139.27 | 0 | 0 | 0
2023-10-14 | 18:08:12 | 332 | 65292.332 | 125.0526 | 18.5402 | 74.89 | -72.06 | -71.47 | 5.7 | -85.33 | -3.41 | 4 | 421.687 | -3.41 | -67.58 | 3.43 | 2.96 | 18.104 | 2.8519 | 0.3808 | 18.5 | 37.19 | 0.763 | 17.51 | 64 | 15.9 | 30.3303 | -98.803 | 18.542 | 16 | 7769.93 | 5.52 | 238.71 | 3.52 | 99999 | 99999 | 99999 | 18:08:28 | 75.1 | 7.6 | 139.27 | 0 | 0 | 0
2023-10-14 | 18:08:13 | 247 | 65293.247 | 125.0699 | 18.5441 | 74.84 | -71.62 | -71.03 | 5.7 | -84.97 | -3.42 | 4 | 422.69 | -3.42 | -67.14 | 3.44 | 3.16 | 18.104 | 2.8558 | 0.3816 | 18.5 | 37.19 | 0.764 | 17.51 | 64 | 15.9 | 30.3303 | -98.8029 | 18.546 | 16 | 7764.7 | 5.51 | 239.15 | 3.52 | 99999 | 99999 | 99999 | 18:08:29 | 75.1 | 7.6 | 139.28 | 0 | 0 | 0
2023-10-14 | 18:08:14 | 287 | 65294.287 | 125.0877 | 18.5473 | 74.8 | -71.65 | -71.06 | 5.7 | -84.99 | -3.42 | 4 | 422.691 | -3.42 | -67.13 | 3.44 | 3.14 | 18.104 | 2.8519 | 0.3813 | 18.5 | 37.19 | 0.763 | 17.51 | 64 | 15.9 | 30.3304 | -98.8029 | 18.549 | 16 | 7760.78 | 5.43 | 238.17 | 3.51 | 99999 | 99999 | 99999 | 18:08:30 | 75.1 | 7.6 | 139.28 | 0 | 0 | 0
2023-10-14 | 18:08:15 | 352 | 65295.352 | 125.1033 | 18.5504 | 74.76 | -72.1 | -71.51 | 5.7 | -85.36 | -3.42 | 4 | 421.812 | -3.42 | -67.62 | 3.46 | 2.95 | 18.104 | 2.8596 | 0.3825 | 18.5 | 37.19 | 0.765 | 17.51 | 64 | 15.9 | 30.3304 | -98.8029 | 18.553 | 16 | 7755.55 | 5.33 | 237.88 | 3.56 | 99999 | 99999 | 99999 | 18:08:31 | 75.1 | 7.6 | 139.29 | 0 | 0 | 0
2023-10-14 | 18:08:16 | 289 | 65296.289 | 125.1197 | 18.5536 | 74.72 | -72.72 | -72.13 | 5.7 | -85.87 | -3.43 | 4 | 420.575 | -3.43 | -68.17 | 3.45 | 2.7 | 18.104 | 2.8596 | 0.3827 | 18.5 | 37.19 | 0.765 | 17.51 | 64 | 15.9 | 30.3304 | -98.8028 | 18.557 | 16 | 7750.31 | 5.29 | 238.66 | 3.58 | 99999 | 99999 | 99999 | 18:08:32 | 75.1 | 7.6 | 139.29 | 0 | 0 | 0
2023-10-14 | 18:08:17 | 275 | 65297.275 | 125.1369 | 18.5583 | 74.66 | -73.22 | -72.63 | 5.7 | -86.28 | -3.43 | 4 | 419.622 | -3.43 | -68.74 | 3.51 | 2.52 | 18.104 | 2.8635 | 0.3835 | 18.5 | 37.19 | 0.766 | 17.51 | 64 | 15.9 | 30.3304 | -98.8028 | 18.56 | 16 | 7746.37 | 5.26 | 238.91 | 3.55 | 99999 | 99999 | 99999 | 18:08:33 | 75.1 | 7.6 | 139.3 | 0 | 0 | 0
2023-10-14 | 18:08:18 | 308 | 65298.308 | 125.1534 | 18.5614 | 74.62 | -73.57 | -72.98 | 5.7 | -86.57 | -3.43 | 4 | 418.951 | -3.43 | -69.08 | 3.47 | 2.39 | 18.104 | 2.8669 | 0.3842 | 18.5 | 37.19 | 0.767 | 17.46 | 64 | 15.9 | 30.3304 | -98.8027 | 18.564 | 16 | 7741.11 | 5.18 | 238.9 | 3.55 | 99999 | 99999 | 99999 | 18:08:34 | 75.1 | 7.6 | 139.3 | 0 | 0 | 0
2023-10-14 | 18:08:19 | 297 | 65299.297 | 125.1689 | 18.5661 | 74.56 | -73.54 | -72.95 | 5.8 | -86.45 | -3.44 | 4 | 419.11 | -3.44 | -69.06 | 3.49 | 2.45 | 18.104 | 2.8589 | 0.3834 | 18.5 | 37.19 | 0.765 | 17.43 | 64 | 15.9 | 30.3304 | -98.8027 | 18.567 | 16 | 7737.16 | 5.14 | 240.05 | 3.54 | 99999 | 99999 | 99999 | 18:08:35 | 75.1 | 7.6 | 139.31 | 0 | 0 | 0
2023-10-14 | 18:08:20 | 224 | 65300.224 | 125.1875 | 18.5685 | 74.53 | -73.59 | -73 | 5.7 | -86.59 | -3.44 | 4 | 419.053 | -3.44 | -69.11 | 3.45 | 2.39 | 18.104 | 2.8436 | 0.3815 | 18.5 | 37.19 | 0.761 | 17.43 | 64 | 15.9 | 30.3304 | -98.8026 | 18.57 | 16 | 7733.22 | 5.15 | 242.7 | 3.51 | 99999 | 99999 | 99999 | 18:08:36 | 75.1 | 7.6 | 139.31 | 0 | 0 | 0
2023-10-14 | 18:08:21 | 344 | 65301.344 | 125.2028 | 18.5708 | 74.5 | -72.86 | -72.27 | 5.7 | -85.99 | -3.44 | 4 | 420.634 | -3.44 | -68.38 | 3.45 | 2.66 | 18.104 | 2.8474 | 0.3822 | 18.5 | 37.19 | 0.762 | 17.43 | 64 | 15.9 | 30.3304 | -98.8025 | 18.573 | 16 | 7729.29 | 5.16 | 244.54 | 3.53 | 99999 | 99999 | 99999 | 18:08:37 | 75.1 | 7.6 | 139.32 | 0 | 0 | 0
2023-10-14 | 18:08:22 | 261 | 65302.261 | 125.2193 | 18.574 | 74.46 | -72.17 | -71.58 | 5.8 | -85.32 | -3.45 | 4 | 422.148 | -3.45 | -67.69 | 3.43 | 2.98 | 18.104 | 2.8666 | 0.385 | 18.5 | 37.19 | 0.767 | 17.43 | 64 | 15.9 | 30.3304 | -98.8025 | 18.577 | 16 | 7724.06 | 5.19 | 245.73 | 3.51 | 99999 | 99999 | 99999 | 18:08:38 | 75.1 | 7.6 | 139.32 | 0 | 0 | 0
2023-10-14 | 18:08:23 | 248 | 65303.248 | 125.2376 | 18.5787 | 74.4 | -72.38 | -71.79 | 5.7 | -85.59 | -3.45 | 4 | 421.803 | -3.45 | -67.9 | 3.43 | 2.85 | 18.104 | 2.8705 | 0.3858 | 18.5 | 37.19 | 0.768 | 17.43 | 64 | 15.9 | 30.3304 | -98.8024 | 18.581 | 16 | 7718.85 | 5.16 | 246.91 | 3.54 | 99999 | 99999 | 99999 | 18:08:39 | 75.1 | 7.6 | 139.33 | 0 | 0 | 0
2023-10-14 | 18:08:24 | 350 | 65304.35 | 125.2533 | 18.5834 | 74.34 | -72.96 | -72.37 | 5.7 | -86.07 | -3.45 | 4 | 420.681 | -3.45 | -68.41 | 3.48 | 2.62 | 18.104 | 2.8629 | 0.3851 | 18.5 | 37.19 | 0.766 | 17.43 | 64 | 15.9 | 30.3305 | -98.8024 | 18.585 | 16 | 7713.62 | 5.2 | 248.45 | 3.59 | 99999 | 99999 | 99999 | 18:08:40 | 75.1 | 7.6 | 139.34 | 0 | 0 | 0
2023-10-14 | 18:08:25 | 288 | 65305.288 | 125.2693 | 18.5858 | 74.31 | -73.44 | -72.85 | 5.7 | -86.46 | -3.47 | 4 | 419.721 | -3.47 | -68.96 | 3.48 | 2.45 | 18.104 | 2.859 | 0.3847 | 18.5 | 37.19 | 0.765 | 17.43 | 64 | 15.9 | 30.3305 | -98.8023 | 18.589 | 16 | 7708.39 | 5.18 | 248.59 | 3.61 | 99999 | 99999 | 99999 | 18:08:41 | 75.1 | 7.6 | 139.34 | 0 | 0 | 0
2023-10-14 | 18:08:26 | 252 | 65306.252 | 125.2867 | 18.5897 | 74.26 | -73.81 | -73.22 | 5.8 | -86.67 | -3.47 | 4 | 419.024 | -3.47 | -69.33 | 3.52 | 2.36 | 18.104 | 2.8667 | 0.386 | 18.5 | 37.19 | 0.767 | 17.43 | 64 | 15.9 | 30.3305 | -98.8023 | 18.592 | 16 | 7704.46 | 5.14 | 247.78 | 3.62 | 99999 | 99999 | 99999 | 18:08:42 | 75.1 | 7.6 | 139.34 | 0 | 0 | 0
2023-10-14 | 18:08:27 | 293 | 65307.293 | 125.303 | 18.5929 | 74.22 | -74.12 | -73.53 | 5.7 | -87.02 | -3.47 | 4 | 418.436 | -3.47 | -69.61 | 3.6 | 2.22 | 18.104 | 2.8821 | 0.3883 | 18.5 | 37.19 | 0.771 | 17.43 | 64 | 15.9 | 30.3305 | -98.8022 | 18.595 | 16 | 7700.53 | 5.12 | 247.6 | 3.63 | 99999 | 99999 | 99999 | 18:08:43 | 75.1 | 7.6 | 139.35 | 0 | 0 | 0
2023-10-14 | 18:08:28 | 274 | 65308.274 | 125.3195 | 18.5968 | 74.17 | -74.29 | -73.7 | 5.8 | -87.07 | -3.48 | 4 | 418.159 | -3.48 | -69.79 | 3.57 | 2.21 | 18.104 | 2.8783 | 0.3881 | 18.5 | 37.19 | 0.77 | 17.43 | 64 | 15.9 | 30.3305 | -98.8022 | 18.599 | 16 | 7695.28 | 5.11 | 248.51 | 3.61 | 99999 | 99999 | 99999 | 18:08:44 | 75.1 | 7.6 | 139.35 | 0 | 0 | 0
2023-10-14 | 18:08:29 | 262 | 65309.262 | 125.3368 | 18.5999 | 74.13 | -74.42 | -73.83 | 5.7 | -87.27 | -3.48 | 4 | 417.95 | -3.48 | -69.92 | 3.55 | 2.13 | 18.104 | 2.8821 | 0.3888 | 18.5 | 37.19 | 0.771 | 17.43 | 64 | 15.9 | 30.3305 | -98.8021 | 18.603 | 16 | 7690.03 | 5.1 | 248.88 | 3.66 | 99999 | 99999 | 99999 | 18:08:45 | 75.1 | 7.6 | 139.36 | 0 | 0 | 0
2023-10-14 | 18:08:30 | 303 | 65310.303 | 125.3532 | 18.6039 | 74.08 | -74.5 | -73.91 | 5.7 | -87.34 | -3.49 | 4 | 417.862 | -3.49 | -70.01 | 3.57 | 2.11 | 18.104 | 2.8822 | 0.3891 | 18.5 | 37.19 | 0.771 | 17.43 | 64 | 15.9 | 30.3305 | -98.8021 | 18.607 | 16 | 7684.78 | 5.1 | 249.03 | 3.66 | 99999 | 99999 | 99999 | 18:08:46 | 75.1 | 7.6 | 139.36 | 0 | 0 | 0
2023-10-14 | 18:08:31 | 285 | 65311.285 | 125.3696 | 18.6078 | 74.03 | -74.56 | -73.97 | 5.8 | -87.29 | -3.49 | 4 | 417.816 | -3.49 | -70.08 | 3.56 | 2.13 | 18.104 | 2.8707 | 0.3878 | 18.5 | 37.19 | 0.768 | 17.43 | 64 | 15.9 | 30.3305 | -98.802 | 18.61 | 16 | 7680.84 | 5.1 | 250.26 | 3.65 | 99999 | 99999 | 99999 | 18:08:47 | 75.1 | 7.6 | 139.37 | 0 | 0 | 0
2023-10-14 | 18:08:32 | 271 | 65312.271 | 125.3859 | 18.6117 | 73.98 | -74.61 | -74.02 | 5.7 | -87.43 | -3.5 | 4 | 417.791 | -3.5 | -70.13 | 3.62 | 2.07 | 18.104 | 2.8707 | 0.388 | 18.5 | 37.19 | 0.768 | 17.43 | 64 | 15.9 | 30.3305 | -98.802 | 18.614 | 16 | 7675.59 | 5.14 | 252.64 | 3.65 | 99999 | 99999 | 99999 | 18:08:48 | 75.1 | 7.6 | 139.38 | 0 | 0 | 0
2023-10-14 | 18:08:33 | 244 | 65313.244 | 125.4021 | 18.6149 | 73.94 | -73.73 | -73.14 | 5.7 | -86.7 | -3.5 | 4 | 419.707 | -3.5 | -69.25 | 3.6 | 2.36 | 18.104 | 2.8745 | 0.3888 | 18.5 | 37.19 | 0.769 | 17.42 | 64 | 15.9 | 30.3305 | -98.8019 | 18.618 | 16 | 7670.36 | 5.17 | 254.15 | 3.7 | 99999 | 99999 | 99999 | 18:08:49 | 75.1 | 7.6 | 139.38 | 0 | 0 | 0
2023-10-14 | 18:08:34 | 215 | 65314.215 | 125.4195 | 18.6188 | 73.89 | -73.28 | -72.69 | 5.7 | -86.33 | -3.5 | 4 | 420.735 | -3.5 | -68.8 | 3.61 | 2.52 | 18.104 | 2.8853 | 0.3905 | 18.5 | 37.19 | 0.772 | 17.35 | 63 | 15.9 | 30.3305 | -98.8018 | 18.622 | 16 | 7665.15 | 5.19 | 254.75 | 3.69 | 99999 | 99999 | 99999 | 18:08:50 | 75.1 | 7.6 | 139.39 | 0 | 0 | 0
2023-10-14 | 18:08:35 | 265 | 65315.265 | 125.437 | 18.622 | 73.85 | -73.47 | -72.88 | 5.7 | -86.49 | -3.51 | 4 | 420.4 | -3.51 | -68.95 | 3.58 | 2.45 | 18.104 | 2.8929 | 0.3917 | 18.5 | 37.19 | 0.774 | 17.34 | 63 | 15.9 | 30.3306 | -98.8017 | 18.625 | 16 | 7661.25 | 5.24 | 255.7 | 3.64 | 99999 | 99999 | 99999 | 18:08:51 | 75.1 | 7.6 | 139.4 | 0 | 0 | 0
2023-10-14 | 18:08:36 | 314 | 65316.314 | 125.4535 | 18.6244 | 73.82 | -73.81 | -73.22 | 5.7 | -86.77 | -3.51 | 4 | 419.733 | -3.51 | -69.33 | 3.52 | 2.34 | 18.104 | 2.8929 | 0.3919 | 18.5 | 37.19 | 0.774 | 17.34 | 63 | 15.9 | 30.3306 | -98.8017 | 18.628 | 16 | 7657.34 | 5.28 | 256.79 | 3.62 | 99999 | 99999 | 99999 | 18:08:52 | 75.1 | 7.6 | 139.4 | 0 | 0 | 0
2023-10-14 | 18:08:37 | 301 | 65317.301 | 125.4688 | 18.6275 | 73.78 | -74.12 | -73.53 | 5.7 | -87.02 | -3.52 | 4 | 419.145 | -3.52 | -69.64 | 3.49 | 2.23 | 18.104 | 2.8852 | 0.3911 | 18.5 | 37.19 | 0.772 | 17.34 | 63 | 15.9 | 30.3306 | -98.8016 | 18.631 | 16 | 7653.43 | 5.34 | 256.84 | 3.58 | 99999 | 99999 | 99999 | 18:08:53 | 75.1 | 7.6 | 139.41 | 0 | 0 | 0
2023-10-14 | 18:08:38 | 220 | 65318.22 | 125.4872 | 18.6307 | 73.74 | -74.35 | -73.76 | 5.7 | -87.21 | -3.53 | 4 | 418.725 | -3.53 | -69.87 | 3.51 | 2.16 | 18.104 | 2.8891 | 0.3918 | 18.5 | 37.19 | 0.773 | 17.34 | 64 | 15.9 | 30.3306 | -98.8016 | 18.635 | 16 | 7648.21 | 5.29 | 256.42 | 3.61 | 99999 | 99999 | 99999 | 18:08:54 | 75.1 | 7.6 | 139.41 | 0 | 0 | 0
2023-10-14 | 18:08:39 | 323 | 65319.323 | 125.5028 | 18.6346 | 73.69 | -74.52 | -73.93 | 5.7 | -87.35 | -3.54 | 4 | 418.448 | -3.54 | -70.02 | 3.52 | 2.11 | 18.104 | 2.8814 | 0.391 | 18.5 | 37.19 | 0.771 | 17.34 | 63 | 15.9 | 30.3306 | -98.8015 | 18.638 | 16 | 7644.3 | 5.34 | 256.61 | 3.6 | 99999 | 99999 | 99999 | 18:08:55 | 75.1 | 7.6 | 139.42 | 0 | 0 | 0
2023-10-14 | 18:08:40 | 262 | 65320.262 | 125.5203 | 18.6378 | 73.65 | -74.65 | -74.06 | 5.7 | -87.46 | -3.54 | 4 | 418.238 | -3.54 | -70.15 | 3.48 | 2.07 | 18.104 | 2.8968 | 0.3933 | 18.5 | 37.19 | 0.775 | 17.34 | 63 | 15.9 | 30.3306 | -98.8015 | 18.642 | 16 | 7639.08 | 5.36 | 257.12 | 3.58 | 99999 | 99999 | 99999 | 18:08:56 | 75.1 | 7.6 | 139.43 | 0 | 0 | 0
2023-10-14 | 18:08:41 | 310 | 65321.31 | 125.537 | 18.6417 | 73.6 | -74.77 | -74.18 | 5.7 | -87.56 | -3.55 | 4 | 418.066 | -3.55 | -70.28 | 3.5 | 2.04 | 18.104 | 2.8892 | 0.3925 | 18.5 | 37.19 | 0.773 | 17.34 | 63 | 15.9 | 30.3306 | -98.8014 | 18.647 | 16 | 7632.55 | 5.38 | 257.25 | 3.61 | 99999 | 99999 | 99999 | 18:08:57 | 75.1 | 7.6 | 139.43 | 0 | 0 | 0
2023-10-14 | 18:08:42 | 312 | 65322.312 | 125.5532 | 18.6457 | 73.55 | -74.85 | -74.26 | 5.7 | -87.63 | -3.55 | 4 | 417.979 | -3.55 | -70.37 | 3.49 | 2.01 | 18.104 | 2.8738 | 0.3907 | 18.5 | 37.19 | 0.769 | 17.34 | 63 | 15.9 | 30.3306 | -98.8013 | 18.65 | 16 | 7628.64 | 5.39 | 257.82 | 3.59 | 99999 | 99999 | 99999 | 18:08:58 | 75.1 | 7.6 | 139.44 | 0 | 0 | 0
2023-10-14 | 18:08:43 | 283 | 65323.283 | 125.5696 | 18.6488 | 73.51 | -74.69 | -74.1 | 5.7 | -87.49 | -3.56 | 4 | 418.381 | -3.56 | -70.21 | 3.5 | 2.06 | 18.104 | 2.8739 | 0.3909 | 18.5 | 37.19 | 0.769 | 17.34 | 63 | 15.9 | 30.3306 | -98.8013 | 18.653 | 16 | 7624.72 | 5.38 | 259.64 | 3.58 | 99999 | 99999 | 99999 | 18:08:59 | 75.1 | 7.6 | 139.44 | 0 | 0 | 0
2023-10-14 | 18:08:44 | 267 | 65324.267 | 125.5871 | 18.6528 | 73.46 | -73.52 | -72.93 | 5.7 | -86.53 | -3.56 | 4 | 420.929 | -3.56 | -69.04 | 3.54 | 2.45 | 18.104 | 2.8739 | 0.3912 | 18.5 | 37.19 | 0.769 | 17.34 | 63 | 15.9 | 30.3306 | -98.8012 | 18.657 | 16 | 7619.53 | 5.49 | 261.91 | 3.59 | 99999 | 99999 | 99999 | 18:09:00 | 75.1 | 7.6 | 139.45 | 0 | 0 | 0
2023-10-14 | 18:08:45 | 316 | 65325.316 | 125.6023 | 18.656 | 73.42 | -72.35 | -71.76 | 5.7 | -85.57 | -3.57 | 4 | 423.461 | -3.57 | -68.01 | 3.53 | 2.9 | 18.104 | 2.8969 | 0.3946 | 18.5 | 37.19 | 0.775 | 17.34 | 63 | 15.9 | 30.3306 | -98.8011 | 18.661 | 16 | 7614.37 | 5.56 | 263.28 | 3.6 | 99999 | 99999 | 99999 | 18:09:01 | 75.1 | 7.6 | 139.45 | 0 | 0 | 0
2023-10-14 | 18:08:46 | 233 | 65326.233 | 125.6197 | 18.66 | 73.37 | -71.88 | -71.29 | 5.7 | -85.19 | -3.57 | 4 | 424.535 | -3.57 | -67.4 | 3.51 | 3.1 | 18.104 | 2.8969 | 0.3948 | 18.5 | 37.19 | 0.775 | 17.34 | 63 | 15.9 | 30.3306 | -98.8011 | 18.665 | 16 | 7609.23 | 5.61 | 264.12 | 3.62 | 99999 | 99999 | 99999 | 18:09:02 | 75.1 | 7.6 | 139.46 | 0 | 0 | 0
2023-10-14 | 18:08:47 | 274 | 65327.274 | 125.6372 | 18.6632 | 73.33 | -72.12 | -71.53 | 5.7 | -85.38 | -3.58 | 4 | 424.094 | -3.58 | -67.64 | 3.51 | 3 | 18.104 | 2.8931 | 0.3945 | 18.5 | 37.19 | 0.774 | 17.34 | 63 | 15.9 | 30.3305 | -98.801 | 18.669 | 16 | 7604.1 | 5.62 | 265.18 | 3.62 | 99999 | 99999 | 99999 | 18:09:03 | 75.1 | 7.6 | 139.46 | 0 | 0 | 0
2023-10-14 | 18:08:48 | 324 | 65328.324 | 125.6525 | 18.6672 | 73.28 | -72.45 | -71.86 | 5.7 | -85.65 | -3.58 | 4 | 423.48 | -3.58 | -67.91 | 3.48 | 2.86 | 18.104 | 2.893 | 0.3948 | 18.5 | 37.19 | 0.774 | 17.33 | 63 | 15.9 | 30.3305 | -98.801 | 18.672 | 16 | 7600.25 | 5.69 | 265.79 | 3.63 | 99999 | 99999 | 99999 | 18:09:04 | 75.1 | 7.6 | 139.47 | 0 | 0 | 0
2023-10-14 | 18:08:49 | 243 | 65329.243 | 125.6686 | 18.6704 | 73.24 | -72.98 | -72.39 | 5.7 | -86.09 | -3.6 | 4 | 422.428 | -3.6 | -68.41 | 3.51 | 2.65 | 18.104 | 2.8925 | 0.3949 | 18.5 | 37.19 | 0.774 | 17.27 | 63 | 15.9 | 30.3306 | -98.8009 | 18.675 | 16 | 7596.39 | 5.72 | 265.45 | 3.63 | 99999 | 99999 | 99999 | 18:09:05 | 75.1 | 7.6 | 139.48 | 0 | 0 | 0
2023-10-14 | 18:08:50 | 208 | 65330.208 | 125.6868 | 18.6744 | 73.19 | -73.51 | -72.92 | 5.7 | -86.52 | -3.61 | 4 | 421.391 | -3.61 | -69.03 | 3.59 | 2.46 | 18.104 | 2.9038 | 0.3967 | 18.5 | 37.19 | 0.777 | 17.25 | 63 | 15.9 | 30.3306 | -98.8008 | 18.678 | 16 | 7592.53 | 5.7 | 264.58 | 3.62 | 99999 | 99999 | 99999 | 18:09:06 | 75.1 | 7.6 | 139.48 | 0 | 0 | 0
2023-10-14 | 18:08:51 | 300 | 65331.3 | 125.7032 | 18.6768 | 73.16 | -73.92 | -73.33 | 5.7 | -86.86 | -3.61 | 4 | 420.575 | -3.61 | -69.44 | 3.54 | 2.32 | 18.104 | 2.9 | 0.3964 | 18.5 | 37.19 | 0.776 | 17.25 | 63 | 15.9 | 30.3306 | -98.8008 | 18.682 | 16 | 7587.36 | 5.73 | 264.77 | 3.63 | 99999 | 99999 | 99999 | 18:09:07 | 75.1 | 7.6 | 139.49 | 0 | 0 | 0
2023-10-14 | 18:08:52 | 286 | 65332.286 | 125.7199 | 18.6816 | 73.1 | -74.27 | -73.68 | 5.7 | -87.15 | -3.62 | 4 | 419.934 | -3.62 | -69.75 | 3.54 | 2.21 | 18.104 | 99999 | 99999 | 99999 | 99999 | 99999 | 99999 | 99999 | 99999 | 30.3306 | -98.8007 | 18.686 | 16 | 7582.19 | 5.78 | 265.23 | 3.62 | 99999 | 99999 | 99999 | 18:09:08 | 75.1 | 7.6 | 139.5 | 0 | 0 | 0
2023-10-14 | 18:08:53 | 289 | 65333.289 | 125.7369 | 18.6856 | 73.05 | -74.48 | -73.89 | 5.7 | -87.32 | -3.62 | 4 | 419.572 | -3.62 | -70 | 3.53 | 2.14 | 18.104 | 2.9077 | 0.398 | 18.5 | 37.19 | 0.778 | 17.25 | 63 | 15.9 | 30.3306 | -98.8006 | 18.69 | 16 | 7577.02 | 5.88 | 265.1 | 3.61 | 99999 | 99999 | 99999 | 18:09:09 | 75.1 | 7.6 | 139.5 | 0 | 0 | 0
2023-10-14 | 18:08:54 | 307 | 65334.307 | 125.7533 | 18.6887 | 73.01 | -74.64 | -74.05 | 5.7 | -87.45 | -3.63 | 4 | 419.3 | -3.63 | -70.16 | 3.55 | 2.09 | 18.104 | 2.9077 | 0.3983 | 18.5 | 37.19 | 0.778 | 17.25 | 63 | 15.9 | 30.3306 | -98.8005 | 18.694 | 16 | 7571.84 | 5.92 | 265.76 | 3.63 | 99999 | 99999 | 99999 | 18:09:10 | 75.1 | 7.6 | 139.51 | 0 | 0 | 0
2023-10-14 | 18:08:55 | 293 | 65335.293 | 125.77 | 18.6935 | 72.95 | -74.43 | -73.84 | 5.7 | -87.28 | -3.63 | 4 | 419.841 | -3.63 | -69.95 | 3.57 | 2.16 | 18.104 | 2.9039 | 0.3981 | 18.5 | 37.19 | 0.777 | 17.25 | 63 | 15.9 | 30.3305 | -98.8004 | 18.697 | 16 | 7567.97 | 6.07 | 267.53 | 3.62 | 99999 | 99999 | 99999 | 18:09:11 | 75.1 | 7.6 | 139.52 | 0 | 0 | 0
2023-10-14 | 18:08:56 | 294 | 65336.294 | 125.787 | 18.6959 | 72.92 | -73.42 | -72.83 | 5.7 | -86.45 | -3.64 | 4 | 422.025 | -3.64 | -68.94 | 3.55 | 2.5 | 18.104 | 2.9001 | 0.3977 | 18.5 | 37.19 | 0.776 | 17.25 | 64 | 15.9 | 30.3305 | -98.8003 | 18.7 | 16 | 7564.1 | 6.2 | 269.09 | 3.62 | 99999 | 99999 | 99999 | 18:09:12 | 75.1 | 7.6 | 139.53 | 0 | 0 | 0
2023-10-14 | 18:08:57 | 312 | 65337.312 | 125.8028 | 18.6999 | 72.87 | -72.46 | -71.87 | 5.7 | -85.66 | -3.64 | 4 | 424.136 | -3.64 | -68.08 | 3.55 | 2.87 | 18.104 | 2.9154 | 0.4001 | 18.5 | 37.19 | 0.78 | 17.25 | 64 | 15.9 | 30.3305 | -98.8003 | 18.704 | 16 | 7558.98 | 6.3 | 269.68 | 3.64 | 99999 | 99999 | 99999 | 18:09:13 | 75.1 | 7.6 | 139.53 | 0 | 0 | 0
2023-10-14 | 18:08:58 | 262 | 65338.262 | 125.8198 | 18.704 | 72.82 | -72.26 | -71.67 | 5.7 | -85.5 | -3.65 | 4 | 424.642 | -3.65 | -67.78 | 3.59 | 2.96 | 18.104 | 2.9231 | 0.4014 | 18.5 | 37.19 | 0.782 | 17.25 | 64 | 15.9 | 30.3305 | -98.8002 | 18.708 | 16 | 7553.87 | 6.38 | 270.13 | 3.61 | 99999 | 99999 | 99999 | 18:09:14 | 75.1 | 7.6 | 139.54 | 0 | 0 | 0
2023-10-14 | 18:08:59 | 280 | 65339.28 | 125.8374 | 18.7072 | 72.78 | -72.61 | -72.02 | 5.7 | -85.79 | -3.66 | 4 | 423.968 | -3.66 | -68.07 | 3.57 | 2.82 | 18.104 | 2.9155 | 0.4006 | 18.5 | 37.19 | 0.78 | 17.25 | 64 | 15.9 | 30.3305 | -98.8001 | 18.712 | 16 | 7548.77 | 6.44 | 271.19 | 3.62 | 99999 | 99999 | 99999 | 18:09:15 | 75.1 | 7.6 | 139.55 | 0 | 0 | 0
2023-10-14 | 18:09:00 | 337 | 65340.337 | 125.8536 | 18.7104 | 72.74 | -72.59 | -72 | 5.7 | -85.77 | -3.67 | 4 | 424.077 | -3.67 | -68.11 | 3.53 | 2.83 | 18.104 | 2.9193 | 0.4013 | 18.5 | 37.19 | 0.781 | 17.25 | 64 | 15.9 | 30.3305 | -98.8001 | 18.715 | 16 | 7544.94 | 6.47 | 272.19 | 3.62 | 99999 | 99999 | 99999 | 18:09:16 | 75.1 | 7.6 | 139.55 | 0 | 0 | 0
2023-10-14 | 18:09:01 | 306 | 65341.306 | 125.87 | 18.7137 | 72.7 | -72.54 | -71.95 | 5.7 | -85.73 | -3.67 | 4 | 424.249 | -3.67 | -68.05 | 3.51 | 2.85 | 18.104 | 2.9155 | 0.401 | 18.5 | 37.19 | 0.78 | 17.25 | 64 | 15.9 | 30.3305 | -98.8 | 18.718 | 16 | 7541.11 | 6.44 | 272.26 | 3.58 | 99999 | 99999 | 99999 | 18:09:17 | 75.1 | 7.6 | 139.56 | 0 | 0 | 0
2023-10-14 | 18:09:02 | 293 | 65342.293 | 125.887 | 18.7169 | 72.66 | -72.68 | -72.09 | 5.7 | -85.84 | -3.68 | 4 | 424.019 | -3.68 | -68.2 | 3.51 | 2.79 | 18.104 | 2.9155 | 0.4013 | 18.5 | 37.19 | 0.78 | 17.25 | 64 | 15.9 | 30.3305 | -98.8 | 18.721 | 16 | 7537.29 | 6.36 | 271.91 | 3.54 | 99999 | 99999 | 99999 | 18:09:18 | 75.1 | 7.6 | 139.56 | 0 | 0 | 0
2023-10-14 | 18:09:03 | 311 | 65343.311 | 125.9023 | 18.7201 | 72.62 | -72.8 | -72.21 | 5.7 | -85.94 | -3.68 | 4 | 423.832 | -3.68 | -68.31 | 3.48 | 2.75 | 18.104 | 2.8964 | 0.3988 | 18.5 | 37.19 | 0.775 | 17.25 | 64 | 15.9 | 30.3305 | -98.7999 | 18.725 | 16 | 7532.19 | 6.37 | 272.61 | 3.55 | 99999 | 99999 | 99999 | 18:09:19 | 75.1 | 7.6 | 139.57 | 0 | 0 | 0
2023-10-14 | 18:09:04 | 230 | 65344.23 | 125.9195 | 18.7225 | 72.59 | -72.9 | -72.31 | 5.7 | -86.02 | -3.69 | 4 | 423.67 | -3.69 | -68.42 | 3.47 | 2.71 | 18.104 | 2.9112 | 0.4011 | 18.5 | 37.19 | 0.779 | 17.2 | 64 | 15.9 | 30.3304 | -98.7998 | 18.728 | 16 | 7528.36 | 6.38 | 273.49 | 3.55 | 99999 | 99999 | 99999 | 18:09:20 | 75.1 | 7.6 | 139.57 | 0 | 0 | 0
2023-10-14 | 18:09:05 | 263 | 65345.263 | 125.9366 | 18.7266 | 72.54 | -73.02 | -72.43 | 5.7 | -86.12 | -3.69 | 4 | 423.499 | -3.69 | -68.54 | 3.53 | 2.66 | 18.104 | 2.9032 | 0.4002 | 18.5 | 37.19 | 0.777 | 17.16 | 64 | 15.9 | 30.3304 | -98.7998 | 18.732 | 16 | 7523.26 | 6.37 | 273.95 | 3.59 | 99999 | 99999 | 99999 | 18:09:21 | 75.1 | 7.6 | 139.58 | 0 | 0 | 0
2023-10-14 | 18:09:06 | 290 | 65346.29 | 125.9526 | 18.7306 | 72.49 | -73.1 | -72.51 | 5.7 | -86.19 | -3.7 | 4 | 423.413 | -3.7 | -68.62 | 3.56 | 2.63 | 18.104 | 2.9224 | 0.4031 | 18.5 | 37.19 | 0.782 | 17.16 | 63 | 15.9 | 30.3304 | -98.7997 | 18.735 | 16 | 7519.43 | 6.42 | 274.68 | 3.6 | 99999 | 99999 | 99999 | 18:09:22 | 75.1 | 7.6 | 139.58 | 0 | 0 | 0
2023-10-14 | 18:09:07 | 246 | 65347.246 | 125.969 | 18.733 | 72.46 | -73.15 | -72.56 | 5.7 | -86.23 | -3.7 | 4 | 423.357 | -3.7 | -68.67 | 3.53 | 2.62 | 18.104 | 2.9377 | 0.4054 | 18.5 | 37.19 | 0.786 | 17.16 | 63 | 15.9 | 30.3304 | -98.7996 | 18.738 | 16 | 7515.61 | 6.54 | 276.15 | 3.56 | 99999 | 99999 | 99999 | 18:09:23 | 75.1 | 7.6 | 139.59 | 0 | 0 | 0
2023-10-14 | 18:09:08 | 234 | 65348.234 | 125.9874 | 18.7355 | 72.43 | -72.55 | -71.96 | 5.7 | -85.74 | -3.71 | 4 | 424.677 | -3.71 | -68.17 | 3.49 | 2.85 | 18.104 | 2.9301 | 0.4045 | 18.5 | 37.19 | 0.784 | 17.16 | 63 | 15.9 | 30.3304 | -98.7995 | 18.741 | 16 | 7511.79 | 6.64 | 277.09 | 3.54 | 99999 | 99999 | 99999 | 18:09:24 | 75.1 | 7.6 | 139.6 | 0 | 0 | 0
2023-10-14 | 18:09:09 | 337 | 65349.337 | 126.0035 | 18.7403 | 72.37 | -71.87 | -71.28 | 5.7 | -85.18 | -3.71 | 4 | 426.217 | -3.71 | -67.39 | 3.53 | 3.15 | 18.104 | 2.9455 | 0.407 | 18.5 | 37.19 | 0.788 | 17.16 | 63 | 15.9 | 30.3304 | -98.7994 | 18.745 | 16 | 7506.72 | 6.66 | 277.37 | 3.56 | 99999 | 99999 | 99999 | 18:09:25 | 75.1 | 7.6 | 139.61 | 0 | 0 | 0
2023-10-14 | 18:09:10 | 302 | 65350.302 | 126.0189 | 18.7436 | 72.33 | -71.75 | -71.16 | 5.7 | -85.08 | -3.73 | 4 | 426.538 | -3.73 | -67.27 | 3.51 | 3.2 | 18.104 | 2.9647 | 0.4099 | 18.5 | 37.19 | 0.793 | 17.16 | 63 | 15.9 | 30.3304 | -98.7994 | 18.749 | 16 | 7501.67 | 6.72 | 277.7 | 3.52 | 99999 | 99999 | 99999 | 18:09:26 | 75.1 | 7.6 | 139.61 | 0 | 0 | 0
2023-10-14 | 18:09:11 | 226 | 65351.226 | 126.0373 | 18.7469 | 72.29 | -72 | -71.41 | 5.7 | -85.29 | -3.73 | 4 | 426.076 | -3.73 | -67.48 | 3.5 | 3.09 | 18.104 | 2.9877 | 0.4133 | 18.5 | 37.19 | 0.799 | 17.16 | 63 | 15.9 | 30.3303 | -98.7993 | 18.752 | 16 | 7497.87 | 6.81 | 278.42 | 3.51 | 99999 | 99999 | 99999 | 18:09:27 | 75.1 | 7.6 | 139.62 | 0 | 0 | 0
2023-10-14 | 18:09:12 | 328 | 65352.328 | 126.0537 | 18.7501 | 72.25 | -72.26 | -71.66 | 5.7 | -85.49 | -3.74 | 4 | 425.613 | -3.74 | -67.77 | 3.49 | 2.99 | 18.104 | 2.9992 | 0.4151 | 18.5 | 37.19 | 0.802 | 17.16 | 63 | 15.9 | 30.3303 | -98.7992 | 18.756 | 16 | 7492.82 | 6.84 | 278.8 | 3.56 | 99999 | 99999 | 99999 | 18:09:28 | 75.1 | 7.7 | 139.62 | 0 | 0 | 0
2023-10-14 | 18:09:13 | 311 | 65353.311 | 126.069 | 18.7534 | 72.21 | -72.18 | -71.58 | 5.7 | -85.43 | -3.74 | 4 | 425.85 | -3.74 | -67.69 | 3.46 | 3.02 | 18.104 | 3.0031 | 0.4159 | 18.5 | 37.19 | 0.803 | 17.16 | 63 | 15.9 | 30.3303 | -98.7992 | 18.759 | 16 | 7489.02 | 6.81 | 278.33 | 3.51 | 99999 | 99999 | 99999 | 18:09:29 | 75.1 | 7.7 | 139.63 | 0 | 0 | 0
2023-10-14 | 18:09:14 | 233 | 65354.233 | 126.0863 | 18.7566 | 72.17 | -72.25 | -71.65 | 5.7 | -85.48 | -3.75 | 4 | 425.769 | -3.75 | -67.74 | 3.48 | 2.99 | 18.104 | 3.0108 | 0.4172 | 18.5 | 37.19 | 0.805 | 17.16 | 63 | 15.9 | 30.3303 | -98.7991 | 18.762 | 16 | 7485.23 | 6.67 | 278.27 | 3.47 | 99999 | 99999 | 99999 | 18:09:30 | 75.1 | 7.7 | 139.63 | 0 | 0 | 0
2023-10-14 | 18:09:15 | 268 | 65355.268 | 126.1027 | 18.7591 | 72.14 | -72.35 | -71.75 | 5.7 | -85.57 | -3.75 | 4 | 425.607 | -3.75 | -67.86 | 3.41 | 2.95 | 18.104 | 3.0108 | 0.4174 | 18.5 | 37.19 | 0.805 | 17.16 | 63 | 15.9 | 30.3303 | -98.7991 | 18.765 | 16 | 7481.44 | 6.61 | 277.91 | 3.44 | 99999 | 99999 | 99999 | 18:09:31 | 75.1 | 7.7 | 139.64 | 0 | 0 | 0
2023-10-14 | 18:09:16 | 253 | 65356.253 | 126.1191 | 18.764 | 72.08 | -72.47 | -71.87 | 5.7 | -85.67 | -3.76 | 4 | 425.454 | -3.76 | -67.98 | 3.48 | 2.9 | 18.104 | 3.0338 | 0.4209 | 18.5 | 37.19 | 0.811 | 17.16 | 63 | 15.9 | 30.3303 | -98.799 | 18.768 | 16 | 7477.65 | 6.62 | 277.97 | 3.42 | 99999 | 99999 | 99999 | 18:09:32 | 75.1 | 7.7 | 139.64 | 0 | 0 | 0
2023-10-14 | 18:09:17 | 239 | 65357.239 | 126.1363 | 18.7656 | 72.06 | -72.5 | -71.9 | 5.7 | -85.69 | -3.76 | 4 | 425.424 | -3.76 | -68 | 3.4 | 2.89 | 18.104 | 3.03 | 0.4205 | 18.5 | 37.19 | 0.81 | 17.16 | 63 | 15.9 | 30.3303 | -98.799 | 18.772 | 16 | 7472.6 | 6.61 | 278.18 | 3.44 | 99999 | 99999 | 99999 | 18:09:33 | 75.1 | 7.7 | 139.65 | 0 | 0 | 0
2023-10-14 | 18:09:18 | 271 | 65358.271 | 126.1527 | 18.7697 | 72.01 | -72.53 | -71.93 | 5.7 | -85.71 | -3.77 | 4 | 425.444 | -3.77 | -68.04 | 3.42 | 2.88 | 18.104 | 3.0454 | 0.4229 | 18.5 | 37.19 | 0.814 | 17.16 | 63 | 15.9 | 30.3303 | -98.7989 | 18.776 | 16 | 7467.54 | 6.62 | 278.79 | 3.48 | 99999 | 99999 | 99999 | 18:09:34 | 75.1 | 7.7 | 139.65 | 0 | 0 | 0
2023-10-14 | 18:09:19 | 257 | 65359.257 | 126.1692 | 18.7729 | 71.97 | -72.58 | -71.98 | 5.7 | -85.76 | -3.78 | 4 | 425.405 | -3.78 | -68.09 | 3.39 | 2.86 | 18.104 | 3.0601 | 0.4252 | 18.5 | 37.19 | 0.818 | 17.1 | 63 | 15.9 | 30.3302 | -98.7988 | 18.779 | 15 | 7463.76 | 6.69 | 280.1 | 3.48 | 99999 | 99999 | 99999 | 18:09:35 | 75.1 | 7.7 | 139.66 | 0 | 0 | 0
2023-10-14 | 18:09:20 | 243 | 65360.243 | 126.1864 | 18.777 | 71.92 | -72.61 | -72.01 | 5.7 | -85.78 | -3.78 | 4 | 425.426 | -3.78 | -68.12 | 3.46 | 2.85 | 18.104 | 3.0829 | 0.4287 | 18.5 | 37.19 | 0.824 | 17.08 | 63 | 15.9 | 30.3302 | -98.7987 | 18.782 | 15 | 7459.97 | 6.8 | 281.51 | 3.45 | 99999 | 99999 | 99999 | 18:09:36 | 75.2 | 7.7 | 139.67 | 0 | 0 | 0
2023-10-14 | 18:09:21 | 275 | 65361.275 | 126.2028 | 18.7795 | 71.89 | -72.66 | -72.06 | 5.7 | -85.82 | -3.8 | 4 | 425.37 | -3.8 | -68.16 | 3.38 | 2.83 | 18.104 | 3.1059 | 0.432 | 18.5 | 37.19 | 0.83 | 17.08 | 63 | 15.9 | 30.3302 | -98.7986 | 18.787 | 8 | 7453.67 | 6.91 | 282.6 | 3.49 | 99999 | 99999 | 99999 | 18:09:37 | 75.2 | 7.7 | 139.67 | 0 | 0 | 0
2023-10-14 | 18:09:22 | 263 | 65362.263 | 126.2203 | 18.7836 | 71.84 | -72.69 | -72.09 | 5.7 | -85.85 | -3.8 | 4 | 425.391 | -3.8 | -68.2 | 3.38 | 2.82 | 18.104 | 3.1175 | 0.4339 | 18.5 | 37.19 | 0.833 | 17.08 | 63 | 15.9 | 30.3301 | -98.7986 | 18.79 | 16 | 7449.88 | 6.94 | 283.51 | 3.45 | 99999 | 99999 | 99999 | 18:09:38 | 75.2 | 7.7 | 139.68 | 0 | 0 | 0
2023-10-14 | 18:09:23 | 311 | 65363.311 | 126.2365 | 18.7868 | 71.8 | -72.73 | -72.13 | 5.7 | -85.88 | -3.81 | 4 | 425.373 | -3.81 | -68.24 | 3.38 | 2.81 | 18.104 | 3.1481 | 0.4385 | 18.5 | 37.19 | 0.841 | 17.08 | 63 | 15.9 | 30.3301 | -98.7985 | 18.794 | 16 | 7444.84 | 6.96 | 284.7 | 3.44 | 99999 | 99999 | 99999 | 18:09:39 | 75.2 | 7.7 | 139.69 | 0 | 0 | 0
2023-10-14 | 18:09:24 | 283 | 65364.283 | 126.253 | 18.7909 | 71.75 | -72.77 | -72.17 | 5.7 | -85.91 | -3.82 | 4 | 425.373 | -3.82 | -68.28 | 3.36 | 2.79 | 18.104 | 3.1673 | 0.4414 | 18.5 | 37.19 | 0.846 | 17.08 | 63 | 15.9 | 30.3301 | -98.7984 | 18.798 | 16 | 7439.8 | 6.99 | 285.37 | 3.49 | 99999 | 99999 | 99999 | 18:09:40 | 75.2 | 7.7 | 139.69 | 0 | 0 | 0
2023-10-14 | 18:09:25 | 273 | 65365.273 | 126.2694 | 18.7942 | 71.71 | -72.73 | -72.13 | 5.7 | -85.88 | -3.82 | 4 | 425.525 | -3.82 | -68.28 | 3.39 | 2.81 | 18.104 | 3.1865 | 0.4444 | 18.5 | 37.19 | 0.851 | 17.08 | 63 | 15.8 | 30.33 | -98.7983 | 18.802 | 16 | 7434.77 | 6.95 | 285.65 | 3.52 | 99999 | 99999 | 99999 | 18:09:41 | 75.2 | 7.7 | 139.7 | 0 | 0 | 0
2023-10-14 | 18:09:26 | 258 | 65366.258 | 126.2867 | 18.7975 | 71.67 | -72.03 | -71.43 | 5.7 | -85.31 | -3.82 | 4 | 427.079 | -3.82 | -67.66 | 3.37 | 3.11 | 18.104 | 3.1866 | 0.4446 | 18.5 | 37.19 | 0.851 | 17.08 | 63 | 15.8 | 30.33 | -98.7983 | 18.806 | 16 | 7429.75 | 6.87 | 286.27 | 3.51 | 99999 | 99999 | 99999 | 18:09:42 | 75.2 | 7.7 | 139.7 | 0 | 0 | 0
2023-10-14 | 18:09:27 | 292 | 65367.292 | 126.3031 | 18.8016 | 71.62 | -71.53 | -70.93 | 5.7 | -84.9 | -3.83 | 4 | 428.226 | -3.83 | -67.04 | 3.36 | 3.34 | 18.104 | 3.1943 | 0.446 | 18.5 | 37.19 | 0.853 | 17.08 | 64 | 15.8 | 30.33 | -98.7983 | 18.81 | 16 | 7424.74 | 6.76 | 287.76 | 3.53 | 99999 | 99999 | 99999 | 18:09:43 | 75.2 | 7.7 | 139.71 | 0 | 0 | 0
2023-10-14 | 18:09:28 | 278 | 65368.278 | 126.3196 | 18.8049 | 71.58 | -71.66 | -71.06 | 5.7 | -85 | -3.84 | 4 | 428.018 | -3.84 | -67.14 | 3.37 | 3.28 | 18.104 | 3.2058 | 0.4479 | 18.5 | 37.19 | 0.856 | 17.08 | 64 | 15.8 | 30.3299 | -98.7982 | 18.813 | 16 | 7421 | 6.77 | 289.21 | 3.49 | 99999 | 99999 | 99999 | 18:09:44 | 75.2 | 7.7 | 139.71 | 0 | 0 | 0
2023-10-14 | 18:09:29 | 266 | 65369.266 | 126.3373 | 18.8073 | 71.55 | -70.74 | -70.14 | 5.7 | -84.25 | -3.84 | 4 | 430.024 | -3.84 | -66.45 | 3.35 | 3.74 | 18.104 | 3.225 | 0.4507 | 18.5 | 37.19 | 0.861 | 17.08 | 64 | 15.8 | 30.3299 | -98.7982 | 18.817 | 16 | 7416.01 | 6.73 | 290.09 | 3.52 | 99999 | 99999 | 99999 | 18:09:45 | 75.2 | 7.7 | 139.71 | 0 | 0 | 0
2023-10-14 | 18:09:30 | 331 | 65370.331 | 126.3526 | 18.8123 | 71.49 | -69.82 | -69.22 | 5.7 | -83.5 | -3.86 | 4 | 432.081 | -3.86 | -65.33 | 3.4 | 4.25 | 18.104 | 3.248 | 0.4543 | 18.5 | 37.19 | 0.867 | 17.08 | 64 | 15.8 | 30.3298 | -98.7981 | 18.82 | 16 | 7412.29 | 6.73 | 290.91 | 3.53 | 99999 | 99999 | 99999 | 18:09:46 | 75.2 | 7.7 | 139.72 | 0 | 0 | 0
2023-10-14 | 18:09:31 | 250 | 65371.25 | 126.3691 | 18.8157 | 71.45 | -70.09 | -69.49 | 5.7 | -83.72 | -3.86 | 4 | 431.576 | -3.86 | -65.6 | 3.41 | 4.1 | 18.104 | 3.2595 | 0.4562 | 18.5 | 37.19 | 0.87 | 17.08 | 64 | 15.8 | 30.3298 | -98.7981 | 18.823 | 16 | 7408.58 | 6.74 | 292.18 | 3.53 | 99999 | 99999 | 99999 | 18:09:47 | 75.2 | 7.7 | 139.72 | 0 | 0 | 0
2023-10-14 | 18:09:32 | 238 | 65372.238 | 126.3858 | 18.819 | 71.41 | -70.73 | -70.13 | 5.7 | -84.24 | -3.87 | 4 | 430.285 | -3.87 | -66.24 | 3.42 | 3.75 | 18.104 | 3.2672 | 0.4575 | 18.5 | 37.19 | 0.872 | 17.08 | 64 | 15.8 | 30.3298 | -98.798 | 18.827 | 16 | 7403.63 | 6.79 | 293.24 | 3.52 | 99999 | 99999 | 99999 | 18:09:48 | 75.2 | 7.7 | 139.72 | 0 | 0 | 0
2023-10-14 | 18:09:33 | 241 | 65373.241 | 126.402 | 18.8215 | 71.38 | -71.35 | -70.75 | 5.7 | -84.75 | -3.87 | 4 | 429.018 | -3.87 | -66.79 | 3.41 | 3.44 | 18.104 | 3.2671 | 0.4577 | 18.5 | 37.19 | 0.872 | 17.07 | 64 | 15.8 | 30.3297 | -98.7979 | 18.831 | 16 | 7398.66 | 6.83 | 293.76 | 3.56 | 99999 | 99999 | 99999 | 18:09:49 | 75.2 | 7.7 | 139.73 | 0 | 0 | 0
2023-10-14 | 18:09:34 | 214 | 65374.214 | 126.4192 | 18.8273 | 71.31 | -71.75 | -71.15 | 5.7 | -85.08 | -3.88 | 4 | 428.287 | -3.88 | -67.26 | 3.48 | 3.25 | 18.104 | 3.2665 | 0.4581 | 18.5 | 37.19 | 0.872 | 17.01 | 64 | 15.8 | 30.3297 | -98.7979 | 18.834 | 16 | 7394.93 | 6.89 | 293.86 | 3.52 | 99999 | 99999 | 99999 | 18:09:50 | 75.2 | 7.7 | 139.73 | 0 | 0 | 0
2023-10-14 | 18:09:35 | 241 | 65375.241 | 126.4366 | 18.8297 | 71.28 | -72.07 | -71.47 | 5.7 | -85.34 | -3.88 | 4 | 427.658 | -3.88 | -67.55 | 3.42 | 3.11 | 18.104 | 3.2663 | 0.4582 | 18.5 | 37.19 | 0.872 | 16.99 | 64 | 15.8 | 30.3297 | -98.7978 | 18.837 | 16 | 7391.19 | 6.92 | 294.45 | 3.51 | 99999 | 99999 | 99999 | 18:09:51 | 75.2 | 7.7 | 139.74 | 0 | 0 | 0
2023-10-14 | 18:09:36 | 288 | 65376.288 | 126.453 | 18.8322 | 71.25 | -72.31 | -71.71 | 5.7 | -85.54 | -3.89 | 4 | 427.199 | -3.89 | -67.79 | 3.41 | 3 | 18.104 | 3.2816 | 0.4606 | 18.5 | 37.19 | 0.876 | 16.99 | 63 | 15.8 | 30.3297 | -98.7977 | 18.841 | 16 | 7386.2 | 6.93 | 294.77 | 3.56 | 99999 | 99999 | 99999 | 18:09:52 | 75.2 | 7.7 | 139.75 | 0 | 0 | 0
2023-10-14 | 18:09:37 | 269 | 65377.269 | 126.4694 | 18.8363 | 71.2 | -72.44 | -71.84 | 5.7 | -85.64 | -3.89 | 4 | 427.007 | -3.89 | -67.93 | 3.47 | 2.95 | 18.104 | 3.2932 | 0.4625 | 18.5 | 37.19 | 0.879 | 16.99 | 63 | 15.8 | 30.3296 | -98.7977 | 18.844 | 16 | 7382.46 | 6.9 | 295.1 | 3.56 | 99999 | 99999 | 99999 | 18:09:53 | 75.2 | 7.7 | 139.75 | 0 | 0 | 0
2023-10-14 | 18:09:38 | 255 | 65378.255 | 126.4867 | 18.8413 | 71.14 | -72.55 | -71.95 | 5.7 | -85.73 | -3.9 | 4 | 426.876 | -3.9 | -68.06 | 3.49 | 2.91 | 18.104 | 3.3047 | 0.4645 | 18.5 | 37.19 | 0.882 | 16.99 | 63 | 15.8 | 30.3296 | -98.7976 | 18.848 | 16 | 7377.47 | 6.87 | 295.43 | 3.55 | 99999 | 99999 | 99999 | 18:09:54 | 75.2 | 7.7 | 139.76 | 0 | 0 | 0
2023-10-14 | 18:09:39 | 295 | 65379.295 | 126.5034 | 18.8446 | 71.1 | -72.62 | -72.02 | 5.7 | -85.79 | -3.9 | 4 | 426.795 | -3.9 | -68.13 | 3.48 | 2.88 | 18.104 | 3.3239 | 0.4675 | 18.5 | 37.19 | 0.887 | 16.99 | 63 | 15.8 | 30.3296 | -98.7975 | 18.851 | 16 | 7373.73 | 6.84 | 296.34 | 3.51 | 99999 | 99999 | 99999 | 18:09:55 | 75.2 | 7.7 | 139.76 | 0 | 0 | 0
2023-10-14 | 18:09:40 | 297 | 65380.297 | 126.5187 | 18.8479 | 71.06 | -72.65 | -72.05 | 5.7 | -85.82 | -3.91 | 4 | 426.8 | -3.91 | -68.16 | 3.48 | 2.87 | 18.104 | 3.3316 | 0.4688 | 18.5 | 37.19 | 0.889 | 16.99 | 63 | 15.8 | 30.3295 | -98.7975 | 18.855 | 16 | 7368.74 | 6.81 | 297.66 | 3.56 | 99999 | 99999 | 99999 | 18:09:56 | 75.2 | 7.7 | 139.76 | 0 | 0 | 0
2023-10-14 | 18:09:41 | 214 | 65381.214 | 126.5371 | 18.8495 | 71.04 | -72.65 | -72.05 | 5.7 | -85.82 | -3.92 | 4 | 426.834 | -3.92 | -68.16 | 3.44 | 2.87 | 18.104 | 3.3316 | 0.469 | 18.5 | 37.19 | 0.889 | 16.99 | 63 | 15.8 | 30.3295 | -98.7974 | 18.858 | 16 | 7365 | 6.76 | 298.68 | 3.52 | 99999 | 99999 | 99999 | 18:09:57 | 75.2 | 7.7 | 139.77 | 0 | 0 | 0
2023-10-14 | 18:09:42 | 318 | 65382.318 | 126.5536 | 18.8528 | 71 | -72.63 | -72.03 | 5.7 | -85.8 | -3.93 | 4 | 426.945 | -3.93 | -68.14 | 3.43 | 2.88 | 18.104 | 3.3354 | 0.4698 | 18.5 | 37.19 | 0.89 | 16.99 | 63 | 15.8 | 30.3295 | -98.7974 | 18.861 | 16 | 7361.27 | 6.76 | 299.1 | 3.52 | 99999 | 99999 | 99999 | 18:09:58 | 75.2 | 7.7 | 139.77 | 0 | 0 | 0
2023-10-14 | 18:09:43 | 306 | 65383.306 | 126.5689 | 18.8562 | 70.96 | -72.61 | -72.01 | 5.7 | -85.78 | -3.93 | 4 | 427.056 | -3.93 | -68.13 | 3.42 | 2.89 | 18.104 | 3.3508 | 0.4722 | 18.5 | 37.19 | 0.894 | 16.99 | 63 | 15.8 | 30.3294 | -98.7973 | 18.864 | 16 | 7357.53 | 6.84 | 299.52 | 3.52 | 99999 | 99999 | 99999 | 18:09:59 | 75.2 | 7.7 | 139.78 | 0 | 0 | 0
2023-10-14 | 18:09:44 | 224 | 65384.224 | 126.587 | 18.8595 | 70.92 | -72.62 | -72.02 | 5.7 | -85.79 | -3.93 | 4 | 427.103 | -3.93 | -68.13 | 3.47 | 2.89 | 18.104 | 3.3662 | 0.4746 | 18.5 | 37.19 | 0.898 | 16.99 | 63 | 15.8 | 30.3294 | -98.7973 | 18.868 | 16 | 7352.56 | 6.91 | 299.98 | 3.55 | 99999 | 99999 | 99999 | 18:10:00 | 75.2 | 7.7 | 139.78 | 0 | 0 | 0
2023-10-14 | 18:09:45 | 312 | 65385.312 | 126.6034 | 18.8644 | 70.86 | -72.62 | -72.02 | 5.7 | -85.79 | -3.94 | 4 | 427.206 | -3.94 | -68.13 | 3.46 | 2.89 | 18.104 | 3.3739 | 0.4761 | 18.5 | 37.19 | 0.9 | 16.99 | 63 | 15.8 | 30.3294 | -98.7972 | 18.872 | 16 | 7347.58 | 7 | 300.83 | 3.59 | 99999 | 99999 | 99999 | 18:10:01 | 75.2 | 7.7 | 139.79 | 0 | 0 | 0
2023-10-14 | 18:09:46 | 293 | 65386.293 | 126.6193 | 18.8677 | 70.82 | -72.46 | -71.86 | 5.7 | -85.66 | -3.94 | 4 | 427.616 | -3.94 | -67.97 | 3.52 | 2.96 | 18.104 | 3.37 | 0.4759 | 18.5 | 37.19 | 0.899 | 16.99 | 63 | 15.8 | 30.3294 | -98.7971 | 18.875 | 16 | 7343.86 | 7.03 | 300.58 | 3.55 | 99999 | 99999 | 99999 | 18:10:02 | 75.2 | 7.7 | 139.79 | 0 | 0 | 0
2023-10-14 | 18:09:47 | 250 | 65387.25 | 126.6365 | 18.8711 | 70.78 | -71.68 | -71.08 | 5.7 | -85.02 | -3.94 | 4 | 429.347 | -3.94 | -67.19 | 3.5 | 3.31 | 18.104 | 3.3662 | 0.4756 | 18.5 | 37.19 | 0.898 | 16.99 | 63 | 15.8 | 30.3293 | -98.7971 | 18.879 | 16 | 7338.9 | 7.07 | 299.98 | 3.54 | 99999 | 99999 | 99999 | 18:10:03 | 75.2 | 7.7 | 139.8 | 0 | 0 | 0
2023-10-14 | 18:09:48 | 284 | 65388.284 | 126.6527 | 18.8753 | 70.73 | -70.56 | -69.96 | 5.7 | -84.11 | -3.94 | 4 | 431.82 | -3.94 | -66.19 | 3.52 | 3.88 | 18.104 | 3.3853 | 0.4786 | 18.5 | 37.19 | 0.903 | 16.98 | 63 | 15.8 | 30.3293 | -98.797 | 18.883 | 16 | 7333.98 | 7.09 | 299.89 | 3.59 | 99999 | 99999 | 99999 | 18:10:04 | 75.2 | 7.7 | 139.81 | 0 | 0 | 0
2023-10-14 | 18:09:49 | 255 | 65389.255 | 126.6692 | 18.8786 | 70.69 | -69.75 | -69.15 | 5.7 | -83.44 | -3.94 | 4 | 433.616 | -3.94 | -65.32 | 3.5 | 4.34 | 18.104 | 3.4 | 0.481 | 18.5 | 37.19 | 0.907 | 16.92 | 63 | 15.8 | 30.3293 | -98.7969 | 18.886 | 16 | 7330.3 | 6.98 | 299.88 | 3.58 | 99999 | 99999 | 99999 | 18:10:05 | 75.2 | 7.7 | 139.81 | 0 | 0 | 0
2023-10-14 | 18:09:50 | 243 | 65390.243 | 126.6867 | 18.882 | 70.65 | -69.61 | -69.01 | 5.7 | -83.33 | -3.94 | 4 | 433.985 | -3.94 | -65.12 | 3.54 | 4.43 | 18.104 | 3.4189 | 0.4839 | 18.5 | 37.19 | 0.912 | 16.9 | 64 | 15.8 | 30.3293 | -98.7969 | 18.89 | 16 | 7325.42 | 6.87 | 299.27 | 3.54 | 99999 | 99999 | 99999 | 18:10:06 | 75.2 | 7.7 | 139.82 | 0 | 0 | 0
2023-10-14 | 18:09:51 | 293 | 65391.293 | 126.7029 | 18.8862 | 70.6 | -69.02 | -68.42 | 5.7 | -82.85 | -3.94 | 4 | 435.331 | -3.94 | -64.53 | 3.54 | 4.81 | 18.104 | 3.4305 | 0.4859 | 18.5 | 37.19 | 0.915 | 16.9 | 63 | 15.8 | 30.3293 | -98.7968 | 18.893 | 16 | 7321.76 | 6.75 | 298.94 | 3.56 | 99999 | 99999 | 99999 | 18:10:07 | 75.2 | 7.7 | 139.82 | 0 | 0 | 0
2023-10-14 | 18:09:52 | 264 | 65392.264 | 126.7193 | 18.8896 | 70.56 | -68.51 | -67.91 | 5.7 | -82.44 | -3.94 | 4 | 436.489 | -3.94 | -64.02 | 3.55 | 5.16 | 18.104 | 3.4343 | 0.4867 | 18.5 | 37.19 | 0.916 | 16.9 | 63 | 15.8 | 30.3293 | -98.7968 | 18.896 | 16 | 7318.12 | 6.65 | 299.13 | 3.52 | 99999 | 99999 | 99999 | 18:10:08 | 75.2 | 7.7 | 139.83 | 0 | 0 | 0
2023-10-14 | 18:09:53 | 251 | 65393.251 | 126.7368 | 18.8913 | 70.54 | -69.02 | -68.42 | 5.7 | -82.85 | -3.94 | 4 | 435.436 | -3.94 | -64.43 | 3.47 | 4.81 | 18.104 | 3.4343 | 0.4869 | 18.5 | 37.19 | 0.916 | 16.9 | 63 | 15.8 | 30.3292 | -98.7967 | 18.9 | 16 | 7313.26 | 6.51 | 299.44 | 3.51 | 99999 | 99999 | 99999 | 18:10:09 | 75.2 | 7.7 | 139.83 | 0 | 0 | 0
2023-10-14 | 18:09:54 | 302 | 65394.302 | 126.753 | 18.8955 | 70.49 | -69.84 | -69.24 | 5.7 | -83.52 | -3.94 | 4 | 433.774 | -3.94 | -65.25 | 3.49 | 4.3 | 18.104 | 3.4497 | 0.4894 | 18.5 | 37.19 | 0.92 | 16.9 | 63 | 15.8 | 30.3292 | -98.7967 | 18.903 | 16 | 7309.61 | 6.36 | 299.09 | 3.48 | 99999 | 99999 | 99999 | 18:10:10 | 75.2 | 7.7 | 139.83 | 0 | 0 | 0
2023-10-14 | 18:09:55 | 272 | 65395.272 | 126.7695 | 18.8989 | 70.45 | -69.88 | -69.28 | 5.7 | -83.55 | -3.94 | 4 | 433.759 | -3.94 | -65.45 | 3.5 | 4.28 | 18.104 | 3.4535 | 0.4902 | 18.5 | 37.19 | 0.921 | 16.9 | 64 | 15.8 | 30.3292 | -98.7966 | 18.906 | 16 | 7305.95 | 6.24 | 298.57 | 3.45 | 99999 | 99999 | 99999 | 18:10:11 | 75.2 | 7.7 | 139.84 | 0 | 0 | 0
2023-10-14 | 18:09:56 | 260 | 65396.26 | 126.7869 | 18.9023 | 70.41 | -69.01 | -68.41 | 5.7 | -82.84 | -3.93 | 4 | 435.686 | -3.93 | -64.52 | 3.48 | 4.83 | 18.104 | 3.4689 | 0.4927 | 18.5 | 37.19 | 0.925 | 16.9 | 63 | 15.8 | 30.3292 | -98.7966 | 18.91 | 16 | 7301.09 | 6.18 | 298.33 | 3.44 | 99999 | 99999 | 99999 | 18:10:12 | 75.2 | 7.7 | 139.84 | 0 | 0 | 0
2023-10-14 | 18:09:57 | 307 | 65397.307 | 126.8022 | 18.9048 | 70.38 | -68.82 | -68.22 | 5.7 | -82.69 | -3.93 | 4 | 436.144 | -3.93 | -64.3 | 3.44 | 4.96 | 18.104 | 3.4651 | 0.4923 | 18.5 | 37.19 | 0.924 | 16.9 | 63 | 15.8 | 30.3292 | -98.7965 | 18.914 | 16 | 7296.24 | 6.16 | 297.35 | 3.49 | 99999 | 99999 | 99999 | 18:10:13 | 75.2 | 7.7 | 139.84 | 0 | 0 | 0
2023-10-14 | 18:09:58 | 226 | 65398.226 | 126.8196 | 18.9082 | 70.34 | -68.87 | -68.27 | 5.7 | -82.73 | -3.93 | 4 | 436.108 | -3.93 | -64.38 | 3.48 | 4.93 | 18.104 | 3.4689 | 0.4932 | 18.5 | 37.19 | 0.925 | 16.9 | 63 | 15.8 | 30.3292 | -98.7965 | 18.917 | 16 | 7292.61 | 6.08 | 295.71 | 3.45 | 99999 | 99999 | 99999 | 18:10:14 | 75.2 | 7.7 | 139.85 | 0 | 0 | 0
2023-10-14 | 18:09:59 | 266 | 65399.266 | 126.8371 | 18.9116 | 70.3 | -69.28 | -68.68 | 5.7 | -83.06 | -3.93 | 4 | 435.303 | -3.93 | -64.71 | 3.43 | 4.66 | 18.104 | 3.4728 | 0.494 | 18.5 | 37.19 | 0.926 | 16.9 | 63 | 15.8 | 30.3292 | -98.7964 | 18.92 | 16 | 7288.97 | 6.04 | 294.1 | 3.44 | 99999 | 99999 | 99999 | 18:10:15 | 75.2 | 7.7 | 139.86 | 0 | 0 | 0
2023-10-14 | 18:10:00 | 315 | 65400.315 | 126.8523 | 18.9142 | 70.27 | -69.96 | -69.36 | 5.7 | -83.62 | -3.92 | 4 | 433.904 | -3.92 | -65.47 | 3.39 | 4.24 | 18.104 | 3.4843 | 0.4958 | 18.5 | 37.19 | 0.929 | 16.9 | 63 | 15.8 | 30.3292 | -98.7964 | 18.923 | 16 | 7285.33 | 6.03 | 292.56 | 3.45 | 99999 | 99999 | 99999 | 18:10:16 | 75.2 | 7.7 | 139.86 | 0 | 0 | 0
2023-10-14 | 18:10:01 | 232 | 65401.232 | 126.8697 | 18.9176 | 70.23 | -70.59 | -69.99 | 5.7 | -84.13 | -3.92 | 4 | 432.629 | -3.92 | -66.1 | 3.4 | 3.89 | 18.104 | 3.5073 | 0.4994 | 18.5 | 37.19 | 0.935 | 16.9 | 63 | 15.8 | 30.3292 | -98.7963 | 18.927 | 16 | 7280.46 | 5.95 | 291.05 | 3.44 | 99999 | 99999 | 99999 | 18:10:17 | 75.2 | 7.7 | 139.87 | 0 | 0 | 0
2023-10-14 | 18:10:02 | 272 | 65402.272 | 126.8872 | 18.9218 | 70.18 | -71.01 | -70.41 | 5.7 | -84.47 | -3.91 | 4 | 431.819 | -3.91 | -66.52 | 3.46 | 3.67 | 18.104 | 3.5342 | 0.5036 | 18.5 | 37.19 | 0.942 | 16.9 | 63 | 15.8 | 30.3292 | -98.7963 | 18.931 | 16 | 7275.58 | 5.9 | 289.58 | 3.44 | 99999 | 99999 | 99999 | 18:10:18 | 75.2 | 7.7 | 139.87 | 0 | 0 | 0
2023-10-14 | 18:10:03 | 322 | 65403.322 | 126.9025 | 18.9251 | 70.14 | -71.36 | -70.76 | 5.7 | -84.76 | -3.91 | 4 | 431.141 | -3.91 | -66.87 | 3.36 | 3.49 | 18.104 | 3.534 | 0.5038 | 18.5 | 37.19 | 0.942 | 16.88 | 63 | 15.8 | 30.3292 | -98.7962 | 18.934 | 16 | 7271.92 | 5.77 | 288.45 | 3.45 | 99999 | 99999 | 99999 | 18:10:19 | 75.2 | 7.7 | 139.87 | 0 | 0 | 0
2023-10-14 | 18:10:04 | 239 | 65404.239 | 126.9186 | 18.9285 | 70.1 | -71.13 | -70.53 | 5.7 | -84.57 | -3.9 | 4 | 431.703 | -3.9 | -66.64 | 3.41 | 3.61 | 18.104 | 3.5294 | 0.5035 | 18.5 | 37.19 | 0.941 | 16.82 | 63 | 15.8 | 30.3292 | -98.7962 | 18.937 | 16 | 7268.25 | 5.59 | 288.03 | 3.44 | 99999 | 99999 | 99999 | 18:10:20 | 75.2 | 7.7 | 139.88 | 0 | 0 | 0
2023-10-14 | 18:10:05 | 211 | 65405.211 | 126.9372 | 18.9327 | 70.05 | -70.13 | -69.53 | 5.7 | -83.76 | -3.9 | 4 | 433.928 | -3.9 | -65.75 | 3.48 | 4.15 | 18.104 | 3.5293 | 0.5038 | 18.5 | 37.19 | 0.941 | 16.81 | 63 | 15.8 | 30.3292 | -98.7962 | 18.941 | 16 | 7263.39 | 5.42 | 287.52 | 3.44 | 99999 | 99999 | 99999 | 18:10:21 | 75.2 | 7.7 | 139.88 | 0 | 0 | 0
2023-10-14 | 18:10:06 | 326 | 65406.326 | 126.9525 | 18.9353 | 70.02 | -69.32 | -68.72 | 5.7 | -83.1 | -3.89 | 4 | 435.712 | -3.89 | -64.93 | 3.41 | 4.65 | 18.104 | 3.5562 | 0.5079 | 18.5 | 37.19 | 0.948 | 16.81 | 63 | 15.8 | 30.3292 | -98.7961 | 18.945 | 16 | 7258.54 | 5.28 | 286.74 | 3.49 | 99999 | 99999 | 99999 | 18:10:22 | 75.2 | 7.7 | 139.88 | 0 | 0 | 0
2023-10-14 | 18:10:07 | 244 | 65407.244 | 126.9699 | 18.9387 | 69.98 | -68.73 | -68.13 | 5.8 | -82.51 | -3.89 | 4 | 437.045 | -3.89 | -64.23 | 3.36 | 5.14 | 18.104 | 3.5639 | 0.5093 | 18.5 | 37.19 | 0.95 | 16.81 | 63 | 15.8 | 30.3292 | -98.7961 | 18.949 | 16 | 7253.72 | 5.15 | 285.55 | 3.48 | 99999 | 99999 | 99999 | 18:10:23 | 75.2 | 7.7 | 139.89 | 0 | 0 | 0
2023-10-14 | 18:10:08 | 284 | 65408.284 | 126.9873 | 18.943 | 69.93 | -68.74 | -68.14 | 5.7 | -82.62 | -3.89 | 4 | 437.112 | -3.89 | -64.32 | 3.39 | 5.04 | 18.104 | 3.5831 | 0.5124 | 18.5 | 37.19 | 0.955 | 16.81 | 63 | 15.8 | 30.3292 | -98.7961 | 18.952 | 16 | 7250.11 | 5.01 | 284.52 | 3.48 | 99999 | 99999 | 99999 | 18:10:24 | 75.2 | 7.7 | 139.89 | 0 | 0 | 0
2023-10-14 | 18:10:09 | 333 | 65409.333 | 127.003 | 18.9464 | 69.89 | -67.93 | -67.33 | 5.8 | -81.86 | -3.88 | 4 | 438.916 | -3.88 | -63.49 | 3.39 | 5.74 | 18.104 | 3.5946 | 0.5143 | 18.5 | 37.19 | 0.958 | 16.81 | 63 | 15.8 | 30.3292 | -98.796 | 18.955 | 16 | 7246.51 | 4.98 | 283.33 | 3.45 | 99999 | 99999 | 99999 | 18:10:25 | 75.2 | 7.7 | 139.89 | 0 | 0 | 0
2023-10-14 | 18:10:10 | 272 | 65410.272 | 127.0214 | 18.949 | 69.86 | -68.05 | -67.45 | 5.8 | -81.96 | -3.88 | 4 | 438.713 | -3.88 | -63.56 | 3.42 | 5.65 | 18.104 | 3.5984 | 0.5151 | 18.5 | 37.19 | 0.959 | 16.81 | 63 | 15.8 | 30.3293 | -98.796 | 18.958 | 16 | 7242.92 | 4.99 | 281.17 | 3.45 | 99999 | 99999 | 99999 | 18:10:26 | 75.2 | 7.7 | 139.9 | 0 | 0 | 0
2023-10-14 | 18:10:11 | 375 | 65411.375 | 127.0367 | 18.9516 | 69.83 | -68.78 | -68.18 | 5.8 | -82.55 | -3.88 | 4 | 437.205 | -3.88 | -64.29 | 3.4 | 5.11 | 18.104 | 3.6023 | 0.5159 | 18.5 | 37.19 | 0.96 | 16.81 | 63 | 15.8 | 30.3293 | -98.7959 | 18.962 | 16 | 7238.12 | 4.97 | 279.25 | 3.48 | 99999 | 99999 | 99999 | 18:10:27 | 75.2 | 7.7 | 139.91 | 0 | 0 | 0
2023-10-14 | 18:10:12 | 293 | 65412.293 | 127.0531 | 18.955 | 69.79 | -69.49 | -68.89 | 5.7 | -83.23 | -3.87 | 4 | 435.757 | -3.87 | -65 | 3.41 | 4.56 | 18.104 | 3.6253 | 0.5195 | 18.5 | 37.19 | 0.966 | 16.81 | 63 | 15.8 | 30.3293 | -98.7959 | 18.965 | 16 | 7234.51 | 4.93 | 277.67 | 3.48 | 99999 | 99999 | 99999 | 18:10:28 | 75.2 | 7.7 | 139.91 | 0 | 0 | 0
2023-10-14 | 18:10:13 | 278 | 65413.278 | 127.0694 | 18.9593 | 69.74 | -70.14 | -69.54 | 5.8 | -83.66 | -3.87 | 4 | 434.455 | -3.87 | -65.65 | 3.43 | 4.24 | 18.104 | 3.6292 | 0.5204 | 18.5 | 37.19 | 0.967 | 16.81 | 63 | 15.8 | 30.3293 | -98.7958 | 18.969 | 16 | 7229.69 | 4.9 | 276.2 | 3.48 | 99999 | 99999 | 99999 | 18:10:29 | 75.2 | 7.7 | 139.92 | 0 | 0 | 0
2023-10-14 | 18:10:14 | 257 | 65414.257 | 127.0875 | 18.9627 | 69.7 | -70.66 | -70.06 | 5.7 | -84.19 | -3.87 | 4 | 433.413 | -3.87 | -66.17 | 3.39 | 3.88 | 18.104 | 3.6522 | 0.524 | 18.5 | 37.19 | 0.973 | 16.81 | 63 | 15.8 | 30.3293 | -98.7957 | 18.974 | 16 | 7223.64 | 4.88 | 274.49 | 3.52 | 99999 | 99999 | 99999 | 18:10:30 | 75.2 | 7.7 | 139.92 | 0 | 0 | 0
2023-10-14 | 18:10:15 | 343 | 65415.343 | 127.1028 | 18.9661 | 69.66 | -70.98 | -70.38 | 5.7 | -84.45 | -3.87 | 4 | 432.798 | -3.87 | -66.46 | 3.38 | 3.71 | 18.104 | 3.656 | 0.5248 | 18.5 | 37.19 | 0.974 | 16.81 | 63 | 15.8 | 30.3293 | -98.7957 | 18.977 | 16 | 7220.01 | 4.79 | 272.62 | 3.52 | 99999 | 99999 | 99999 | 18:10:31 | 75.2 | 7.7 | 139.92 | 0 | 0 | 0
2023-10-14 | 18:10:16 | 260 | 65416.26 | 127.1212 | 18.9712 | 69.6 | -70.83 | -70.23 | 5.7 | -84.33 | -3.86 | 4 | 433.226 | -3.86 | -66.43 | 3.45 | 3.79 | 18.104 | 3.6561 | 0.5253 | 18.5 | 37.19 | 0.974 | 16.81 | 63 | 15.8 | 30.3293 | -98.7957 | 18.981 | 16 | 7215.17 | 4.62 | 271.49 | 3.52 | 99999 | 99999 | 99999 | 18:10:32 | 75.2 | 7.7 | 139.93 | 0 | 0 | 0
2023-10-14 | 18:10:17 | 361 | 65417.361 | 127.1368 | 18.9754 | 69.55 | -69.84 | -69.24 | 5.8 | -83.42 | -3.86 | 4 | 435.435 | -3.86 | -65.35 | 3.45 | 4.43 | 18.104 | 3.6714 | 0.5279 | 18.5 | 37.19 | 0.978 | 16.81 | 63 | 15.8 | 30.3293 | -98.7957 | 18.985 | 16 | 7210.34 | 4.45 | 270.46 | 3.51 | 99999 | 99999 | 99999 | 18:10:33 | 75.2 | 7.7 | 139.93 | 0 | 0 | 0
2023-10-14 | 18:10:18 | 300 | 65418.3 | 127.1532 | 18.9789 | 69.51 | -68.8 | -68.2 | 5.7 | -82.67 | -3.86 | 4 | 437.734 | -3.86 | -64.39 | 3.45 | 5.03 | 18.104 | 3.6945 | 0.5315 | 18.5 | 37.19 | 0.984 | 16.81 | 63 | 15.8 | 30.3294 | -98.7956 | 18.989 | 16 | 7205.55 | 4.32 | 268.78 | 3.55 | 99999 | 99999 | 99999 | 18:10:34 | 75.2 | 7.7 | 139.93 | 0 | 0 | 0
2023-10-14 | 18:10:19 | 287 | 65419.287 | 127.171 | 18.9814 | 69.48 | -68.67 | -68.07 | 5.7 | -82.57 | -3.84 | 4 | 438.066 | -3.84 | -64.16 | 3.42 | 5.13 | 18.104 | 3.7055 | 0.5333 | 18.5 | 37.19 | 0.987 | 16.77 | 63 | 15.8 | 30.3294 | -98.7956 | 18.993 | 16 | 7200.77 | 4.28 | 267.06 | 3.56 | 99999 | 99999 | 99999 | 18:10:35 | 75.2 | 7.7 | 139.94 | 0 | 0 | 0
2023-10-14 | 18:10:20 | 351 | 65420.351 | 127.1863 | 18.9849 | 69.44 | -69 | -68.4 | 5.7 | -82.84 | -3.84 | 4 | 437.431 | -3.84 | -64.48 | 3.4 | 4.9 | 18.104 | 3.6743 | 0.5291 | 18.5 | 37.19 | 0.979 | 16.73 | 63 | 15.8 | 30.3294 | -98.7956 | 18.996 | 16 | 7197.18 | 4.19 | 266.12 | 3.55 | 99999 | 99999 | 99999 | 18:10:36 | 75.2 | 7.7 | 139.94 | 0 | 0 | 0
2023-10-14 | 18:10:21 | 269 | 65421.269 | 127.2028 | 18.9883 | 69.4 | -69.32 | -68.72 | 5.8 | -82.99 | -3.84 | 4 | 436.817 | -3.84 | -64.78 | 3.4 | 4.77 | 18.104 | 3.682 | 0.5305 | 18.5 | 37.19 | 0.981 | 16.73 | 63 | 15.8 | 30.3294 | -98.7955 | 18.999 | 16 | 7193.59 | 4.19 | 264.77 | 3.56 | 99999 | 99999 | 99999 | 18:10:37 | 75.2 | 7.7 | 139.95 | 0 | 0 | 0
2023-10-14 | 18:10:22 | 258 | 65422.258 | 127.2211 | 18.9909 | 69.37 | -69.7 | -69.1 | 5.8 | -83.31 | -3.83 | 4 | 436.056 | -3.83 | -65.16 | 3.43 | 4.53 | 18.104 | 3.705 | 0.5341 | 18.5 | 37.19 | 0.987 | 16.73 | 63 | 15.8 | 30.3294 | -98.7954 | 19.002 | 16 | 7190 | 4.27 | 263.17 | 3.51 | 99999 | 99999 | 99999 | 18:10:38 | 75.2 | 7.7 | 139.95 | 0 | 0 | 0
2023-10-14 | 18:10:23 | 361 | 65423.361 | 127.2368 | 18.9935 | 69.34 | -70.08 | -69.48 | 5.7 | -83.72 | -3.83 | 4 | 435.295 | -3.83 | -65.59 | 3.37 | 4.23 | 18.104 | 3.7319 | 0.5382 | 18.5 | 37.19 | 0.994 | 16.73 | 63 | 15.8 | 30.3294 | -98.7954 | 19.006 | 16 | 7185.2 | 4.3 | 261.2 | 3.55 | 99999 | 99999 | 99999 | 18:10:39 | 75.2 | 7.7 | 139.96 | 0 | 0 | 0
2023-10-14 | 18:10:24 | 300 | 65424.3 | 127.2536 | 18.9978 | 69.29 | -70.42 | -69.82 | 5.7 | -83.99 | -3.83 | 4 | 434.655 | -3.83 | -65.93 | 3.41 | 4.03 | 18.104 | 3.7396 | 0.5397 | 18.5 | 37.19 | 0.996 | 16.73 | 63 | 15.8 | 30.3295 | -98.7954 | 19.01 | 16 | 7180.4 | 4.3 | 259.75 | 3.6 | 99999 | 99999 | 99999 | 18:10:40 | 75.2 | 7.7 | 139.96 | 0 | 0 | 0
2023-10-14 | 18:10:25 | 306 | 65425.306 | 127.2712 | 19.0012 | 69.25 | -70.65 | -70.05 | 5.7 | -84.18 | -3.82 | 4 | 434.234 | -3.82 | -66.16 | 3.4 | 3.91 | 18.104 | 3.7626 | 0.5433 | 18.5 | 37.19 | 1.002 | 16.73 | 63 | 15.8 | 30.3295 | -98.7953 | 19.014 | 16 | 7175.59 | 4.33 | 258.89 | 3.59 | 99999 | 99999 | 99999 | 18:10:41 | 75.2 | 7.7 | 139.97 | 0 | 0 | 0
2023-10-14 | 18:10:26 | 366 | 65426.366 | 127.2865 | 19.0063 | 69.19 | -70.82 | -70.22 | 5.7 | -84.32 | -3.82 | 4 | 433.976 | -3.82 | -66.33 | 3.49 | 3.82 | 18.104 | 3.7779 | 0.546 | 18.5 | 37.19 | 1.006 | 16.73 | 63 | 15.8 | 30.3295 | -98.7953 | 19.018 | 16 | 7170.79 | 4.38 | 257.4 | 3.58 | 99999 | 99999 | 99999 | 18:10:42 | 75.2 | 7.7 | 139.97 | 0 | 0 | 0
2023-10-14 | 18:10:27 | 284 | 65427.284 | 127.303 | 19.0089 | 69.16 | -70.96 | -70.35 | 5.7 | -84.43 | -3.81 | 4 | 433.751 | -3.81 | -66.46 | 3.46 | 3.75 | 18.104 | 3.7856 | 0.5474 | 18.5 | 37.19 | 1.008 | 16.73 | 63 | 15.8 | 30.3295 | -98.7952 | 19.021 | 16 | 7167.18 | 4.33 | 255.55 | 3.59 | 99999 | 99999 | 99999 | 18:10:43 | 75.2 | 7.7 | 139.97 | 0 | 0 | 0
2023-10-14 | 18:10:28 | 271 | 65428.271 | 127.3203 | 19.0115 | 69.13 | -71.02 | -70.41 | 5.7 | -84.48 | -3.81 | 4 | 433.676 | -3.81 | -66.51 | 3.44 | 3.72 | 18.104 | 3.7895 | 0.5482 | 18.5 | 37.19 | 1.009 | 16.73 | 63 | 15.8 | 30.3295 | -98.7952 | 19.024 | 16 | 7163.57 | 4.23 | 253.48 | 3.59 | 99999 | 99999 | 99999 | 18:10:44 | 75.2 | 7.7 | 139.98 | 0 | 0 | 0
2023-10-14 | 18:10:29 | 312 | 65429.312 | 127.3376 | 19.0149 | 69.09 | -71.11 | -70.5 | 5.7 | -84.55 | -3.8 | 4 | 433.554 | -3.8 | -66.6 | 3.47 | 3.67 | 18.104 | 3.7818 | 0.5474 | 18.5 | 37.19 | 1.007 | 16.73 | 63 | 15.8 | 30.3296 | -98.7952 | 19.027 | 16 | 7159.97 | 4.15 | 252.07 | 3.57 | 99999 | 99999 | 99999 | 18:10:45 | 75.2 | 7.7 | 139.98 | 0 | 0 | 0
2023-10-14 | 18:10:30 | 346 | 65430.346 | 127.3537 | 19.0192 | 69.04 | -71.21 | -70.6 | 5.7 | -84.63 | -3.8 | 4 | 433.429 | -3.8 | -66.7 | 3.49 | 3.63 | 18.104 | 3.7704 | 0.5461 | 18.5 | 37.19 | 1.004 | 16.73 | 63 | 15.8 | 30.3296 | -98.7952 | 19.031 | 16 | 7155.16 | 4.11 | 250.35 | 3.59 | 99999 | 99999 | 99999 | 18:10:46 | 75.2 | 7.7 | 139.98 | 0 | 0 | 0
2023-10-14 | 18:10:31 | 317 | 65431.317 | 127.3701 | 19.0217 | 69.01 | -71.26 | -70.65 | 5.7 | -84.67 | -3.78 | 4 | 433.375 | -3.78 | -66.76 | 3.44 | 3.6 | 18.104 | 3.7857 | 0.5486 | 18.5 | 37.19 | 1.008 | 16.73 | 63 | 15.8 | 30.3296 | -98.7951 | 19.034 | 16 | 7151.56 | 4.13 | 248.46 | 3.55 | 99999 | 99999 | 99999 | 18:10:47 | 75.2 | 7.7 | 139.99 | 0 | 0 | 0
2023-10-14 | 18:10:32 | 298 | 65432.298 | 127.3866 | 19.026 | 68.96 | -71.31 | -70.7 | 5.7 | -84.72 | -3.77 | 4 | 433.357 | -3.77 | -66.81 | 3.48 | 3.58 | 18.104 | 3.8317 | 0.5556 | 18.5 | 37.19 | 1.02 | 16.73 | 63 | 15.8 | 30.3297 | -98.7951 | 19.038 | 16 | 7146.75 | 4.12 | 246.47 | 3.57 | 99999 | 99999 | 99999 | 18:10:48 | 75.2 | 7.7 | 139.99 | 0 | 0 | 0
2023-10-14 | 18:10:33 | 286 | 65433.286 | 127.4022 | 19.0294 | 68.92 | -71.22 | -70.61 | 5.7 | -84.64 | -3.77 | 4 | 433.622 | -3.77 | -66.78 | 3.47 | 3.63 | 18.104 | 3.8586 | 0.5599 | 18.5 | 37.19 | 1.027 | 16.73 | 63 | 15.8 | 30.3297 | -98.795 | 19.041 | 16 | 7143.15 | 4.23 | 245.15 | 3.6 | 99999 | 99999 | 99999 | 18:10:49 | 75.2 | 7.7 | 140 | 0 | 0 | 0
2023-10-14 | 18:10:34 | 225 | 65434.225 | 127.4206 | 19.0329 | 68.88 | -70.54 | -69.93 | 5.7 | -84.09 | -3.76 | 4 | 435.154 | -3.76 | -66.04 | 3.45 | 3.99 | 18.104 | 3.8701 | 0.5619 | 18.5 | 37.19 | 1.03 | 16.73 | 63 | 15.8 | 30.3298 | -98.795 | 19.044 | 16 | 7139.56 | 4.37 | 244.01 | 3.55 | 99999 | 99999 | 99999 | 18:10:50 | 75.2 | 7.7 | 140 | 0 | 0 | 0
2023-10-14 | 18:10:35 | 329 | 65435.329 | 127.4376 | 19.0346 | 68.86 | -69.57 | -68.96 | 5.7 | -83.29 | -3.75 | 4 | 437.273 | -3.75 | -65.07 | 3.42 | 4.57 | 18.104 | 3.8891 | 0.5648 | 18.5 | 37.19 | 1.035 | 16.72 | 63 | 15.8 | 30.3298 | -98.7949 | 19.048 | 16 | 7134.79 | 4.53 | 242.78 | 3.54 | 99999 | 99999 | 99999 | 18:10:51 | 75.2 | 7.7 | 140.01 | 0 | 0 | 0
2023-10-14 | 18:10:36 | 347 | 65436.347 | 127.4529 | 19.0389 | 68.81 | -68.84 | -68.23 | 5.7 | -82.7 | -3.75 | 4 | 438.932 | -3.75 | -64.34 | 3.44 | 5.06 | 18.104 | 3.9037 | 0.5673 | 18.5 | 37.19 | 1.039 | 16.66 | 63 | 15.8 | 30.3298 | -98.7949 | 19.051 | 16 | 7131.23 | 4.59 | 241.14 | 3.52 | 99999 | 99999 | 99999 | 18:10:52 | 75.2 | 7.7 | 140.02 | 0 | 0 | 0
2023-10-14 | 18:10:37 | 266 | 65437.266 | 127.4704 | 19.0416 | 68.78 | -69.02 | -68.41 | 5.7 | -82.85 | -3.74 | 4 | 438.6 | -3.74 | -64.52 | 3.4 | 4.94 | 18.104 | 3.9226 | 0.5703 | 18.5 | 37.19 | 1.044 | 16.64 | 63 | 15.8 | 30.3299 | -98.7948 | 19.054 | 16 | 7127.68 | 4.68 | 239.77 | 3.52 | 99999 | 99999 | 99999 | 18:10:53 | 75.2 | 7.7 | 140.02 | 0 | 0 | 0
2023-10-14 | 18:10:38 | 315 | 65438.315 | 127.4863 | 19.045 | 68.74 | -69.22 | -68.61 | 5.7 | -83.01 | -3.74 | 4 | 438.242 | -3.74 | -64.72 | 3.4 | 4.81 | 18.104 | 3.9303 | 0.5718 | 18.5 | 37.19 | 1.046 | 16.64 | 63 | 15.8 | 30.3299 | -98.7948 | 19.057 | 16 | 7124.13 | 4.79 | 238.89 | 3.51 | 99999 | 99999 | 99999 | 18:10:54 | 75.2 | 7.8 | 140.03 | 0 | 0 | 0
2023-10-14 | 18:10:39 | 270 | 65439.27 | 127.5027 | 19.0485 | 68.7 | -68.78 | -68.17 | 5.7 | -82.65 | -3.73 | 4 | 439.261 | -3.73 | -64.31 | 3.43 | 5.11 | 18.104 | 3.938 | 0.5732 | 18.5 | 37.19 | 1.048 | 16.64 | 63 | 15.8 | 30.33 | -98.7947 | 19.06 | 16 | 7120.58 | 4.81 | 237.15 | 3.52 | 99999 | 99999 | 99999 | 18:10:55 | 75.2 | 7.8 | 140.03 | 0 | 0 | 0
2023-10-14 | 18:10:40 | 256 | 65440.256 | 127.5202 | 19.0511 | 68.67 | -68.9 | -68.29 | 5.7 | -82.75 | -3.71 | 4 | 439.057 | -3.71 | -64.4 | 3.45 | 5.03 | 18.104 | 3.9457 | 0.5746 | 18.5 | 37.19 | 1.05 | 16.64 | 63 | 15.8 | 30.33 | -98.7947 | 19.063 | 16 | 7117.03 | 4.75 | 234.89 | 3.48 | 99999 | 99999 | 99999 | 18:10:56 | 75.2 | 7.8 | 140.03 | 0 | 0 | 0
2023-10-14 | 18:10:41 | 305 | 65441.305 | 127.5364 | 19.0546 | 68.63 | -69.37 | -68.76 | 5.7 | -83.13 | -3.71 | 4 | 438.12 | -3.71 | -64.87 | 3.43 | 4.72 | 18.104 | 3.9687 | 0.5783 | 18.5 | 37.19 | 1.056 | 16.64 | 64 | 15.8 | 30.33 | -98.7947 | 19.066 | 16 | 7113.49 | 4.73 | 232.63 | 3.48 | 99999 | 99999 | 99999 | 18:10:57 | 75.2 | 7.8 | 140.04 | 0 | 0 | 0
2023-10-14 | 18:10:42 | 277 | 65442.277 | 127.5529 | 19.0581 | 68.59 | -69.85 | -69.24 | 5.7 | -83.52 | -3.7 | 4 | 437.16 | -3.7 | -65.35 | 3.41 | 4.41 | 18.104 | 3.9725 | 0.5792 | 18.5 | 37.19 | 1.057 | 16.64 | 64 | 15.8 | 30.3301 | -98.7947 | 19.07 | 16 | 7108.75 | 4.8 | 231.12 | 3.49 | 99999 | 99999 | 99999 | 18:10:58 | 75.2 | 7.8 | 140.04 | 0 | 0 | 0
2023-10-14 | 18:10:43 | 263 | 65443.263 | 127.5704 | 19.0607 | 68.56 | -70.25 | -69.64 | 5.7 | -83.85 | -3.7 | 4 | 436.354 | -3.7 | -65.75 | 3.38 | 4.18 | 18.104 | 3.984 | 0.5811 | 18.5 | 37.19 | 1.06 | 16.64 | 63 | 15.8 | 30.3301 | -98.7947 | 19.074 | 16 | 7104 | 4.83 | 228.82 | 3.45 | 99999 | 99999 | 99999 | 18:10:59 | 75.2 | 7.8 | 140.04 | 0 | 0 | 0
2023-10-14 | 18:10:44 | 314 | 65444.314 | 127.5871 | 19.0659 | 68.5 | -70.55 | -69.94 | 5.7 | -84.1 | -3.69 | 4 | 435.818 | -3.69 | -66.05 | 3.44 | 4.01 | 18.104 | 3.9956 | 0.5833 | 18.5 | 37.19 | 1.063 | 16.64 | 63 | 15.8 | 30.3302 | -98.7946 | 19.078 | 16 | 7099.25 | 4.87 | 226.62 | 3.48 | 99999 | 99999 | 99999 | 18:11:00 | 75.2 | 7.8 | 140.05 | 0 | 0 | 0
2023-10-14 | 18:10:45 | 317 | 65445.317 | 127.6024 | 19.0693 | 68.46 | -70.74 | -70.13 | 5.7 | -84.25 | -3.69 | 4 | 435.481 | -3.69 | -66.22 | 3.38 | 3.91 | 18.104 | 4.0071 | 0.5853 | 18.5 | 37.19 | 1.066 | 16.64 | 63 | 15.8 | 30.3302 | -98.7946 | 19.082 | 16 | 7094.49 | 5.01 | 225.35 | 3.49 | 99999 | 99999 | 99999 | 18:11:01 | 75.2 | 7.8 | 140.05 | 0 | 0 | 0
2023-10-14 | 18:10:46 | 235 | 65446.235 | 127.6208 | 19.0728 | 68.42 | -70.83 | -70.22 | 5.7 | -84.32 | -3.69 | 4 | 435.36 | -3.69 | -66.33 | 3.37 | 3.86 | 18.104 | 3.9995 | 0.5845 | 18.5 | 37.19 | 1.064 | 16.64 | 63 | 15.8 | 30.3303 | -98.7946 | 19.085 | 16 | 7090.93 | 5.2 | 224.72 | 3.44 | 99999 | 99999 | 99999 | 18:11:02 | 75.2 | 7.8 | 140.06 | 0 | 0 | 0
2023-10-14 | 18:10:47 | 339 | 65447.339 | 127.6367 | 19.0754 | 68.39 | -70.86 | -70.25 | 5.7 | -84.35 | -3.68 | 4 | 435.35 | -3.68 | -66.36 | 3.32 | 3.84 | 18.104 | 4.0071 | 0.5859 | 18.5 | 37.19 | 1.066 | 16.64 | 63 | 15.8 | 30.3304 | -98.7945 | 19.088 | 16 | 7087.36 | 5.41 | 223.98 | 3.41 | 99999 | 99999 | 99999 | 18:11:03 | 75.2 | 7.8 | 140.07 | 0 | 0 | 0
2023-10-14 | 18:10:48 | 294 | 65448.294 | 127.6531 | 19.078 | 68.36 | -70.88 | -70.27 | 5.7 | -84.37 | -3.68 | 4 | 435.361 | -3.68 | -66.38 | 3.33 | 3.84 | 18.104 | 4.011 | 0.5867 | 18.5 | 37.19 | 1.067 | 16.64 | 63 | 15.8 | 30.3304 | -98.7945 | 19.092 | 16 | 7082.61 | 5.52 | 222.62 | 3.41 | 99999 | 99999 | 99999 | 18:11:04 | 75.2 | 7.8 | 140.07 | 0 | 0 | 0
2023-10-14 | 18:10:49 | 279 | 65449.279 | 127.6706 | 19.0823 | 68.31 | -70.87 | -70.26 | 5.7 | -84.36 | -3.67 | 4 | 435.473 | -3.67 | -66.37 | 3.37 | 3.84 | 18.104 | 4.0034 | 0.5861 | 18.5 | 37.19 | 1.065 | 16.64 | 63 | 15.8 | 30.3305 | -98.7944 | 19.097 | 16 | 7076.68 | 5.63 | 221.27 | 3.48 | 99999 | 99999 | 99999 | 18:11:05 | 75.2 | 7.8 | 140.08 | 0 | 0 | 0
2023-10-14 | 18:10:50 | 328 | 65450.328 | 127.6868 | 19.0884 | 68.24 | -70.86 | -70.25 | 5.7 | -84.35 | -3.67 | 4 | 435.622 | -3.67 | -66.36 | 3.44 | 3.85 | 18.104 | 3.9919 | 0.585 | 18.5 | 37.19 | 1.062 | 16.64 | 63 | 15.8 | 30.3306 | -98.7944 | 19.101 | 16 | 7071.93 | 5.8 | 220.34 | 3.51 | 99999 | 99999 | 99999 | 18:11:06 | 75.2 | 7.8 | 140.08 | 0 | 0 | 0
2023-10-14 | 18:10:51 | 298 | 65451.298 | 127.7032 | 19.091 | 68.21 | -70.85 | -70.24 | 5.6 | -84.44 | -3.67 | 4 | 435.698 | -3.67 | -66.35 | 3.45 | 3.79 | 18.104 | 4.0303 | 0.5909 | 18.5 | 37.19 | 1.072 | 16.64 | 63 | 15.8 | 30.3306 | -98.7943 | 19.105 | 16 | 7067.19 | 5.93 | 218.97 | 3.56 | 99999 | 99999 | 99999 | 18:11:07 | 75.2 | 7.8 | 140.09 | 0 | 0 | 0
2023-10-14 | 18:10:52 | 284 | 65452.284 | 127.7207 | 19.0936 | 68.18 | -70.85 | -70.24 | 5.6 | -84.44 | -3.66 | 4 | 435.753 | -3.66 | -66.35 | 3.46 | 3.79 | 18.104 | 4.0418 | 0.5928 | 18.5 | 37.19 | 1.075 | 16.64 | 63 | 15.8 | 30.3307 | -98.7943 | 19.108 | 16 | 7063.64 | 6 | 216.86 | 3.52 | 99999 | 99999 | 99999 | 18:11:08 | 75.2 | 7.8 | 140.09 | 0 | 0 | 0
2023-10-14 | 18:10:53 | 332 | 65453.332 | 127.7368 | 19.0979 | 68.13 | -70.8 | -70.19 | 5.6 | -84.4 | -3.66 | 4 | 435.951 | -3.66 | -66.3 | 3.45 | 3.82 | 18.104 | 4.0533 | 0.5949 | 18.5 | 37.19 | 1.078 | 16.64 | 63 | 15.8 | 30.3308 | -98.7943 | 19.111 | 16 | 7060.09 | 6.03 | 215.04 | 3.48 | 99999 | 99999 | 99999 | 18:11:09 | 75.2 | 7.8 | 140.09 | 0 | 0 | 0
2023-10-14 | 18:10:54 | 301 | 65454.301 | 127.7532 | 19.0997 | 68.11 | -70.73 | -70.12 | 5.6 | -84.35 | -3.66 | 4 | 436.139 | -3.66 | -66.23 | 3.4 | 3.86 | 18.104 | 4.08 | 0.599 | 18.5 | 37.19 | 1.085 | 16.63 | 63 | 15.8 | 30.3308 | -98.7943 | 19.114 | 16 | 7056.54 | 6.12 | 213.65 | 3.45 | 99999 | 99999 | 99999 | 18:11:10 | 75.2 | 7.8 | 140.1 | 0 | 0 | 0
2023-10-14 | 18:10:55 | 287 | 65455.287 | 127.7714 | 19.1014 | 68.09 | -70.64 | -70.03 | 5.6 | -84.27 | -3.65 | 4 | 436.369 | -3.65 | -66.15 | 3.29 | 3.91 | 18.104 | 4.0945 | 0.6013 | 18.5 | 37.19 | 1.089 | 16.57 | 63 | 15.8 | 30.3309 | -98.7943 | 19.116 | 16 | 7054.18 | 6.24 | 212.12 | 3.38 | 99999 | 99999 | 99999 | 18:11:11 | 75.2 | 7.8 | 140.1 | 0 | 0 | 0
2023-10-14 | 18:10:56 | 375 | 65456.375 | 127.7867 | 19.1049 | 68.05 | -70.59 | -69.98 | 5.6 | -84.23 | -3.65 | 4 | 436.55 | -3.65 | -66.1 | 3.3 | 3.94 | 18.104 | 4.0674 | 0.5977 | 18.5 | 37.19 | 1.082 | 16.55 | 63 | 15.8 | 30.331 | -98.7942 | 19.119 | 16 | 7050.63 | 6.34 | 210.78 | 3.38 | 99999 | 99999 | 99999 | 18:11:12 | 75.2 | 7.8 | 140.11 | 0 | 0 | 0
2023-10-14 | 18:10:57 | 294 | 65457.294 | 127.8032 | 19.1084 | 68.01 | -70.59 | -69.98 | 5.6 | -84.23 | -3.65 | 4 | 436.623 | -3.65 | -66.09 | 3.34 | 3.94 | 18.104 | 4.0789 | 0.5998 | 18.5 | 37.19 | 1.085 | 16.55 | 63 | 15.8 | 30.331 | -98.7942 | 19.123 | 16 | 7045.91 | 6.46 | 209.92 | 3.42 | 99999 | 99999 | 99999 | 18:11:13 | 75.2 | 7.8 | 140.11 | 0 | 0 | 0
2023-10-14 | 18:10:58 | 281 | 65458.281 | 127.8215 | 19.1119 | 67.97 | -70.6 | -69.99 | 5.6 | -84.24 | -3.64 | 4 | 436.674 | -3.64 | -66.1 | 3.35 | 3.94 | 18.104 | 4.1019 | 0.6035 | 18.5 | 37.19 | 1.091 | 16.55 | 63 | 15.8 | 30.3311 | -98.7942 | 19.127 | 16 | 7041.2 | 6.57 | 209.61 | 3.45 | 99999 | 99999 | 99999 | 18:11:14 | 75.2 | 7.8 | 140.11 | 0 | 0 | 0
2023-10-14 | 18:10:59 | 385 | 65459.385 | 127.8376 | 19.1171 | 67.91 | -70.59 | -69.98 | 5.6 | -84.23 | -3.64 | 3.9 | 436.806 | -3.64 | -66.09 | 3.37 | 3.95 | 18.104 | 4.0943 | 0.6029 | 18.5 | 37.19 | 1.089 | 16.55 | 63 | 15.8 | 30.3312 | -98.7942 | 19.13 | 16 | 7037.66 | 6.74 | 209.26 | 3.41 | 99999 | 99999 | 99999 | 18:11:15 | 75.2 | 7.8 | 140.12 | 0 | 0 | 0
2023-10-14 | 18:11:00 | 350 | 65460.35 | 127.8529 | 19.1206 | 67.87 | -69.9 | -69.29 | 5.6 | -83.67 | -3.64 | 3.9 | 438.367 | -3.64 | -65.51 | 3.41 | 4.35 | 18.104 | 4.1135 | 0.6061 | 18.5 | 37.19 | 1.094 | 16.55 | 63 | 15.8 | 30.3312 | -98.7941 | 19.133 | 16 | 7034.13 | 6.95 | 209.02 | 3.42 | 99999 | 99999 | 99999 | 18:11:16 | 75.2 | 7.8 | 140.13 | 0 | 0 | 0
2023-10-14 | 18:11:01 | 268 | 65461.268 | 127.8703 | 19.1224 | 67.85 | -69.07 | -68.46 | 5.6 | -82.99 | -3.64 | 3.9 | 440.194 | -3.64 | -64.57 | 3.33 | 4.88 | 18.104 | 4.1327 | 0.6091 | 18.5 | 37.19 | 1.099 | 16.55 | 63 | 15.8 | 30.3313 | -98.7941 | 19.136 | 16 | 7030.62 | 7.09 | 208.58 | 3.38 | 99999 | 99999 | 99999 | 18:11:17 | 75.1 | 7.8 | 140.13 | 0 | 0 | 0
2023-10-14 | 18:11:02 | 308 | 65462.308 | 127.8878 | 19.1259 | 67.81 | -68.26 | -67.65 | 5.6 | -82.34 | -3.64 | 3.9 | 442.015 | -3.64 | -63.82 | 3.32 | 5.46 | 18.104 | 4.1404 | 0.6106 | 18.5 | 37.19 | 1.101 | 16.55 | 63 | 15.8 | 30.3314 | -98.794 | 19.14 | 16 | 7025.96 | 7.21 | 208.26 | 3.4 | 99999 | 99999 | 99999 | 18:11:18 | 75.1 | 7.8 | 140.14 | 0 | 0 | 0
2023-10-14 | 18:11:03 | 359 | 65463.359 | 127.902 | 19.1294 | 67.77 | -68.19 | -67.58 | 5.6 | -82.28 | -3.63 | 3.9 | 442.241 | -3.63 | -63.69 | 3.31 | 5.52 | 18.104 | 4.1289 | 0.6093 | 18.5 | 37.19 | 1.098 | 16.55 | 63 | 15.8 | 30.3315 | -98.794 | 19.144 | 16 | 7021.31 | 7.33 | 207.72 | 3.45 | 99999 | 99999 | 99999 | 18:11:19 | 75.1 | 7.8 | 140.14 | 0 | 0 | 0
2023-10-14 | 18:11:04 | 214 | 65464.214 | 127.9212 | 19.1339 | 67.72 | -67.8 | -67.19 | 5.6 | -81.96 | -3.63 | 3.9 | 443.175 | -3.63 | -63.3 | 3.44 | 5.82 | 18.104 | 4.1481 | 0.6125 | 18.5 | 37.19 | 1.103 | 16.55 | 63 | 15.8 | 30.3315 | -98.7939 | 19.148 | 16 | 7016.67 | 7.45 | 206.66 | 3.45 | 99999 | 99999 | 99999 | 18:11:20 | 75.1 | 7.8 | 140.15 | 0 | 0 | 0
2023-10-14 | 18:11:05 | 364 | 65465.364 | 127.9365 | 19.1365 | 67.69 | -67.14 | -66.53 | 5.6 | -81.43 | -3.63 | 3.9 | 444.656 | -3.63 | -62.72 | 3.36 | 6.37 | 18.104 | 4.1328 | 0.6105 | 18.5 | 37.19 | 1.099 | 16.55 | 63 | 15.8 | 30.3316 | -98.7939 | 19.151 | 16 | 7013.2 | 7.55 | 205.73 | 3.45 | 99999 | 99999 | 99999 | 18:11:21 | 75.1 | 7.8 | 140.16 | 0 | 0 | 0
2023-10-14 | 18:11:06 | 282 | 65466.282 | 127.9529 | 19.141 | 67.64 | -67.17 | -66.56 | 5.6 | -81.45 | -3.63 | 3.9 | 444.684 | -3.63 | -62.62 | 3.43 | 6.35 | 18.104 | 4.1596 | 0.615 | 18.5 | 37.19 | 1.106 | 16.55 | 63 | 15.8 | 30.3317 | -98.7939 | 19.154 | 16 | 7009.73 | 7.59 | 204.93 | 3.45 | 99999 | 99999 | 99999 | 18:11:22 | 75.1 | 7.8 | 140.16 | 0 | 0 | 0
2023-10-14 | 18:11:07 | 268 | 65467.268 | 127.9713 | 19.1428 | 67.62 | -67.89 | -67.28 | 5.6 | -82.04 | -3.62 | 3.9 | 443.167 | -3.62 | -63.3 | 3.38 | 5.76 | 18.104 | 4.1865 | 0.6191 | 18.5 | 37.19 | 1.113 | 16.55 | 63 | 15.8 | 30.3318 | -98.7939 | 19.157 | 16 | 7006.27 | 7.67 | 204.06 | 3.45 | 99999 | 99999 | 99999 | 18:11:23 | 75.1 | 7.8 | 140.16 | 0 | 0 | 0
2023-10-14 | 18:11:08 | 371 | 65468.371 | 127.9866 | 19.1463 | 67.58 | -68.62 | -68.01 | 5.6 | -82.63 | -3.62 | 3.9 | 441.665 | -3.62 | -64.03 | 3.36 | 5.22 | 18.104 | 4.1903 | 0.6201 | 18.5 | 37.19 | 1.114 | 16.55 | 63 | 15.8 | 30.3318 | -98.7938 | 19.161 | 16 | 7001.63 | 7.8 | 203.26 | 3.49 | 99999 | 99999 | 99999 | 18:11:24 | 75.1 | 7.8 | 140.17 | 0 | 0 | 0
2023-10-14 | 18:11:09 | 288 | 65469.288 | 128.0031 | 19.1507 | 67.53 | -69.26 | -68.65 | 5.6 | -83.15 | -3.61 | 3.9 | 440.376 | -3.61 | -64.76 | 3.43 | 4.78 | 18.104 | 4.2095 | 0.6234 | 18.5 | 37.19 | 1.119 | 16.55 | 63 | 15.8 | 30.3319 | -98.7938 | 19.164 | 16 | 6998.14 | 7.91 | 202.71 | 3.49 | 99999 | 99999 | 99999 | 18:11:25 | 75.1 | 7.8 | 140.17 | 0 | 0 | 0
2023-10-14 | 18:11:10 | 276 | 65470.276 | 128.0214 | 19.1543 | 67.49 | -69.75 | -69.14 | 5.6 | -83.55 | -3.61 | 3.9 | 439.392 | -3.61 | -65.25 | 3.44 | 4.47 | 18.104 | 4.2249 | 0.626 | 18.5 | 37.19 | 1.123 | 16.55 | 63 | 15.8 | 30.332 | -98.7938 | 19.168 | 16 | 6993.48 | 8.07 | 202.57 | 3.51 | 99999 | 99999 | 99999 | 18:11:26 | 75.1 | 7.8 | 140.18 | 0 | 0 | 0
2023-10-14 | 18:11:11 | 377 | 65471.377 | 128.0367 | 19.1578 | 67.45 | -69.95 | -69.34 | 5.6 | -83.71 | -3.6 | 3.9 | 439.034 | -3.6 | -65.45 | 3.43 | 4.35 | 18.104 | 4.2326 | 0.6275 | 18.5 | 37.19 | 1.125 | 16.55 | 63 | 15.8 | 30.3321 | -98.7937 | 19.172 | 16 | 6988.82 | 8.26 | 202.94 | 3.51 | 99999 | 99999 | 99999 | 18:11:27 | 75.1 | 7.8 | 140.19 | 0 | 0 | 0
2023-10-14 | 18:11:12 | 296 | 65472.296 | 128.0527 | 19.1622 | 67.4 | -68.88 | -68.27 | 5.6 | -82.84 | -3.58 | 3.9 | 441.439 | -3.58 | -64.38 | 3.5 | 5.05 | 18.104 | 4.2249 | 0.6268 | 18.5 | 37.19 | 1.123 | 16.55 | 63 | 15.8 | 30.3322 | -98.7937 | 19.175 | 16 | 6985.33 | 8.47 | 202.89 | 3.49 | 99999 | 99999 | 99999 | 18:11:28 | 75.1 | 7.8 | 140.19 | 0 | 0 | 0
2023-10-14 | 18:11:13 | 252 | 65473.252 | 128.0689 | 19.1658 | 67.36 | -66.97 | -66.36 | 5.6 | -81.29 | -3.58 | 3.9 | 445.642 | -3.58 | -62.47 | 3.45 | 6.55 | 18.104 | 4.1982 | 0.6232 | 18.5 | 37.19 | 1.116 | 16.55 | 63 | 15.8 | 30.3323 | -98.7936 | 19.179 | 16 | 6980.71 | 8.63 | 202.82 | 3.48 | 99999 | 99999 | 99999 | 18:11:29 | 75.1 | 7.8 | 140.2 | 0 | 0 | 0
2023-10-14 | 18:11:14 | 224 | 65474.224 | 128.0873 | 19.1694 | 67.32 | -65.62 | -65.01 | 5.6 | -80.2 | -3.57 | 3.9 | 448.636 | -3.57 | -61.16 | 3.46 | 7.85 | 18.104 | 4.2288 | 0.6282 | 18.5 | 37.19 | 1.124 | 16.55 | 63 | 15.8 | 30.3324 | -98.7936 | 19.183 | 16 | 6976.14 | 8.77 | 202.92 | 3.47 | 99999 | 99999 | 99999 | 18:11:30 | 75.1 | 7.8 | 140.21 | 0 | 0 | 0
2023-10-14 | 18:11:15 | 328 | 65475.328 | 128.1033 | 19.173 | 67.28 | -66.11 | -65.5 | 5.6 | -80.6 | -3.57 | 3.9 | 447.652 | -3.57 | -61.51 | 3.44 | 7.36 | 18.104 | 4.2208 | 0.6273 | 18.5 | 37.19 | 1.122 | 16.52 | 63 | 15.8 | 30.3325 | -98.7935 | 19.187 | 16 | 6971.57 | 8.85 | 202.8 | 3.52 | 99999 | 99999 | 99999 | 18:11:31 | 75.1 | 7.8 | 140.21 | 0 | 0 | 0
2023-10-14 | 18:11:16 | 293 | 65476.293 | 128.1207 | 19.1766 | 67.24 | -67.22 | -66.61 | 5.6 | -81.49 | -3.56 | 3.9 | 445.327 | -3.56 | -62.59 | 3.5 | 6.34 | 18.104 | 4.2162 | 0.627 | 18.5 | 37.19 | 1.121 | 16.47 | 63 | 15.8 | 30.3325 | -98.7935 | 19.191 | 16 | 6966.99 | 8.96 | 202.3 | 3.56 | 99999 | 99999 | 99999 | 18:11:32 | 75.1 | 7.8 | 140.22 | 0 | 0 | 0
2023-10-14 | 18:11:17 | 332 | 65477.332 | 128.1374 | 19.1802 | 67.2 | -68.15 | -67.54 | 5.6 | -82.25 | -3.55 | 3.9 | 443.391 | -3.55 | -63.54 | 3.52 | 5.59 | 18.104 | 4.2431 | 0.6314 | 18.5 | 37.19 | 1.128 | 16.47 | 63 | 15.8 | 30.3326 | -98.7935 | 19.194 | 16 | 6963.54 | 8.94 | 201.77 | 3.51 | 99999 | 99999 | 99999 | 18:11:33 | 75.1 | 7.8 | 140.22 | 0 | 0 | 0
2023-10-14 | 18:11:18 | 335 | 65478.335 | 128.1527 | 19.182 | 67.18 | -68.91 | -68.3 | 5.6 | -82.87 | -3.54 | 3.9 | 441.785 | -3.54 | -64.41 | 3.43 | 5.04 | 18.104 | 4.2699 | 0.6356 | 18.5 | 37.19 | 1.135 | 16.47 | 63 | 15.8 | 30.3327 | -98.7934 | 19.197 | 16 | 6960.08 | 9 | 201.45 | 3.44 | 99999 | 99999 | 99999 | 18:11:34 | 75.1 | 7.8 | 140.23 | 0 | 0 | 0
2023-10-14 | 18:11:19 | 252 | 65479.252 | 128.1702 | 19.1864 | 67.13 | -69.48 | -68.87 | 5.6 | -83.33 | -3.54 | 3.9 | 440.645 | -3.54 | -64.98 | 3.39 | 4.66 | 18.104 | 4.2891 | 0.6389 | 18.5 | 37.19 | 1.14 | 16.47 | 63 | 15.8 | 30.3328 | -98.7934 | 19.201 | 16 | 6955.46 | 9.08 | 201.42 | 3.45 | 99999 | 99999 | 99999 | 18:11:35 | 75.1 | 7.8 | 140.23 | 0 | 0 | 0
2023-10-14 | 18:11:20 | 301 | 65480.301 | 128.1863 | 19.19 | 67.09 | -69.89 | -69.28 | 5.6 | -83.66 | -3.53 | 3.9 | 439.833 | -3.53 | -65.39 | 3.41 | 4.41 | 18.104 | 4.2853 | 0.6387 | 18.5 | 37.19 | 1.139 | 16.47 | 63 | 15.8 | 30.3329 | -98.7934 | 19.204 | 16 | 6951.98 | 9.15 | 201.1 | 3.41 | 99999 | 99999 | 99999 | 18:11:36 | 75.1 | 7.8 | 140.24 | 0 | 0 | 0
2023-10-14 | 18:11:21 | 272 | 65481.272 | 128.2028 | 19.1926 | 67.06 | -70.13 | -69.52 | 5.6 | -83.86 | -3.51 | 3.9 | 439.369 | -3.51 | -65.63 | 3.42 | 4.26 | 18.104 | 4.2968 | 0.6407 | 18.5 | 37.19 | 1.142 | 16.47 | 63 | 15.8 | 30.333 | -98.7933 | 19.208 | 16 | 6947.34 | 9.22 | 200.8 | 3.45 | 99999 | 99999 | 99999 | 18:11:37 | 75.1 | 7.8 | 140.25 | 0 | 0 | 0
2023-10-14 | 18:11:22 | 262 | 65482.262 | 128.2203 | 19.1953 | 67.03 | -70.28 | -69.67 | 5.6 | -83.98 | -3.51 | 3.9 | 439.101 | -3.51 | -65.78 | 3.36 | 4.18 | 18.104 | 4.3045 | 0.6422 | 18.5 | 37.19 | 1.144 | 16.47 | 63 | 15.8 | 30.3331 | -98.7933 | 19.211 | 16 | 6943.86 | 9.33 | 201.14 | 3.45 | 99999 | 99999 | 99999 | 18:11:38 | 75.1 | 7.8 | 140.25 | 0 | 0 | 0
2023-10-14 | 18:11:23 | 309 | 65483.309 | 128.2365 | 19.1997 | 66.98 | -70.07 | -69.46 | 5.6 | -83.81 | -3.5 | 3.9 | 439.649 | -3.5 | -65.57 | 3.45 | 4.3 | 18.104 | 4.3007 | 0.6421 | 18.5 | 37.19 | 1.143 | 16.47 | 63 | 15.8 | 30.3331 | -98.7932 | 19.214 | 16 | 6940.38 | 9.55 | 202.23 | 3.45 | 99999 | 99999 | 99999 | 18:11:39 | 75.1 | 7.8 | 140.26 | 0 | 0 | 0
2023-10-14 | 18:11:24 | 282 | 65484.282 | 128.2529 | 19.2024 | 66.95 | -69.92 | -69.31 | 5.6 | -83.69 | -3.49 | 3.9 | 440.029 | -3.49 | -65.42 | 3.48 | 4.4 | 18.104 | 4.3007 | 0.6424 | 18.5 | 37.19 | 1.143 | 16.47 | 63 | 15.8 | 30.3332 | -98.7931 | 19.218 | 16 | 6935.74 | 9.76 | 202.98 | 3.52 | 99999 | 99999 | 99999 | 18:11:40 | 75.1 | 7.8 | 140.27 | 0 | 0 | 0
2023-10-14 | 18:11:25 | 268 | 65485.268 | 128.2704 | 19.205 | 66.92 | -69.94 | -69.33 | 5.6 | -83.71 | -3.48 | 3.9 | 440.042 | -3.48 | -65.44 | 3.47 | 4.39 | 18.104 | 4.3199 | 0.6455 | 18.5 | 37.19 | 1.148 | 16.47 | 63 | 15.8 | 30.3333 | -98.793 | 19.221 | 16 | 6932.27 | 9.88 | 203.29 | 3.51 | 99999 | 99999 | 99999 | 18:11:41 | 75.1 | 7.8 | 140.28 | 0 | 0 | 0
2023-10-14 | 18:11:26 | 318 | 65486.318 | 128.2866 | 19.2086 | 66.88 | -70 | -69.39 | 5.6 | -83.75 | -3.48 | 3.9 | 439.987 | -3.48 | -65.5 | 3.45 | 4.35 | 18.104 | 4.3314 | 0.6476 | 18.5 | 37.19 | 1.151 | 16.47 | 63 | 15.8 | 30.3334 | -98.793 | 19.225 | 16 | 6927.65 | 10 | 203.73 | 3.51 | 99999 | 99999 | 99999 | 18:11:42 | 75.1 | 7.8 | 140.29 | 0 | 0 | 0
2023-10-14 | 18:11:27 | 290 | 65487.29 | 128.3031 | 19.2113 | 66.85 | -70 | -69.39 | 5.6 | -83.75 | -3.47 | 3.9 | 440.043 | -3.47 | -65.51 | 3.43 | 4.35 | 18.104 | 4.3391 | 0.6491 | 18.5 | 37.19 | 1.153 | 16.47 | 63 | 15.8 | 30.3335 | -98.7929 | 19.229 | 16 | 6923.02 | 10.14 | 204.26 | 3.52 | 99999 | 99999 | 99999 | 18:11:43 | 75.1 | 7.8 | 140.3 | 0 | 0 | 0
2023-10-14 | 18:11:28 | 278 | 65488.278 | 128.3206 | 19.2157 | 66.8 | -69.9 | -69.29 | 5.6 | -83.67 | -3.45 | 3.9 | 440.354 | -3.45 | -65.41 | 3.41 | 4.42 | 18.104 | 4.3391 | 0.6496 | 18.5 | 37.19 | 1.153 | 16.47 | 63 | 15.8 | 30.3336 | -98.7929 | 19.232 | 16 | 6919.56 | 10.3 | 204.65 | 3.52 | 99999 | 99999 | 99999 | 18:11:44 | 75.1 | 7.8 | 140.31 | 0 | 0 | 0
2023-10-14 | 18:11:29 | 326 | 65489.326 | 128.3367 | 19.2202 | 66.75 | -69.84 | -69.23 | 5.6 | -83.63 | -3.44 | 3.9 | 440.577 | -3.44 | -65.34 | 3.44 | 4.46 | 18.104 | 4.3353 | 0.6495 | 18.5 | 37.19 | 1.152 | 16.47 | 63 | 15.8 | 30.3337 | -98.7928 | 19.236 | 16 | 6914.94 | 10.35 | 204.41 | 3.55 | 99999 | 99999 | 99999 | 18:11:45 | 75.1 | 7.8 | 140.31 | 0 | 0 | 0
2023-10-14 | 18:11:30 | 297 | 65490.297 | 128.3523 | 19.2228 | 66.72 | -69.83 | -69.22 | 5.6 | -83.62 | -3.43 | 3.9 | 440.655 | -3.43 | -65.33 | 3.46 | 4.47 | 18.104 | 4.3392 | 0.6504 | 18.5 | 37.19 | 1.153 | 16.47 | 63 | 15.8 | 30.3338 | -98.7928 | 19.24 | 16 | 6910.33 | 10.28 | 204.04 | 3.58 | 99999 | 99999 | 99999 | 18:11:46 | 75.1 | 7.8 | 140.32 | 0 | 0 | 0
2023-10-14 | 18:11:31 | 231 | 65491.231 | 128.3707 | 19.2273 | 66.67 | -69.86 | -69.25 | 5.6 | -83.64 | -3.42 | 3.9 | 440.684 | -3.42 | -65.36 | 3.51 | 4.45 | 18.104 | 4.3009 | 0.6451 | 18.5 | 37.19 | 1.143 | 16.47 | 62 | 15.8 | 30.3339 | -98.7927 | 19.244 | 16 | 6905.72 | 10.32 | 204.29 | 3.59 | 99999 | 99999 | 99999 | 18:11:47 | 75 | 7.8 | 140.32 | 0 | 0 | 0
2023-10-14 | 18:11:32 | 331 | 65492.331 | 128.3868 | 19.23 | 66.64 | -69.89 | -69.28 | 5.6 | -83.67 | -3.42 | 3.9 | 440.676 | -3.42 | -65.39 | 3.47 | 4.44 | 18.104 | 4.2741 | 0.6414 | 18.5 | 37.19 | 1.136 | 16.47 | 62 | 15.8 | 30.3339 | -98.7927 | 19.248 | 16 | 6901.11 | 10.35 | 204.26 | 3.58 | 99999 | 99999 | 99999 | 18:11:48 | 75 | 7.8 | 140.33 | 0 | 0 | 0
2023-10-14 | 18:11:33 | 301 | 65493.301 | 128.4024 | 19.2335 | 66.6 | -69.91 | -69.3 | 5.6 | -83.68 | -3.41 | 3.9 | 440.708 | -3.41 | -65.41 | 3.43 | 4.43 | 18.104 | 4.2742 | 0.6418 | 18.5 | 37.19 | 1.136 | 16.47 | 62 | 15.8 | 30.334 | -98.7926 | 19.252 | 16 | 6896.51 | 10.31 | 204.12 | 3.58 | 99999 | 99999 | 99999 | 18:11:49 | 75 | 7.8 | 140.34 | 0 | 0 | 0
2023-10-14 | 18:11:34 | 233 | 65494.233 | 128.421 | 19.2362 | 66.57 | -69.9 | -69.29 | 5.6 | -83.67 | -3.39 | 3.9 | 440.786 | -3.39 | -65.4 | 3.45 | 4.43 | 18.104 | 4.3278 | 0.6501 | 18.5 | 37.19 | 1.15 | 16.47 | 63 | 15.8 | 30.3341 | -98.7926 | 19.255 | 16 | 6893.06 | 10.38 | 204.56 | 3.58 | 99999 | 99999 | 99999 | 18:11:50 | 75 | 7.8 | 140.35 | 0 | 0 | 0
2023-10-14 | 18:11:35 | 351 | 65495.351 | 128.4374 | 19.2398 | 66.53 | -69.85 | -69.24 | 5.6 | -83.63 | -3.38 | 3.9 | 440.97 | -3.38 | -65.35 | 3.4 | 4.47 | 18.104 | 4.3544 | 0.6545 | 18.5 | 37.19 | 1.157 | 16.45 | 63 | 15.8 | 30.3342 | -98.7925 | 19.258 | 16 | 6889.61 | 10.5 | 205.18 | 3.59 | 99999 | 99999 | 99999 | 18:11:51 | 75 | 7.8 | 140.36 | 0 | 0 | 0
2023-10-14 | 18:11:36 | 338 | 65496.338 | 128.4527 | 19.2434 | 66.49 | -69.8 | -69.19 | 5.6 | -83.59 | -3.37 | 3.9 | 441.154 | -3.37 | -65.3 | 3.46 | 4.5 | 18.104 | 4.3497 | 0.6542 | 18.5 | 37.19 | 1.156 | 16.39 | 63 | 15.8 | 30.3343 | -98.7924 | 19.261 | 16 | 6886.16 | 10.59 | 205.76 | 3.58 | 99999 | 99999 | 99999 | 18:11:52 | 75 | 7.8 | 140.36 | 0 | 0 | 0
2023-10-14 | 18:11:37 | 257 | 65497.257 | 128.4711 | 19.2461 | 66.46 | -69.74 | -69.13 | 5.6 | -83.54 | -3.36 | 3.9 | 441.341 | -3.36 | -65.25 | 3.45 | 4.54 | 18.104 | 4.3572 | 0.6556 | 18.5 | 37.19 | 1.158 | 16.38 | 63 | 15.8 | 30.3344 | -98.7924 | 19.265 | 16 | 6881.57 | 10.67 | 206.2 | 3.59 | 99999 | 99999 | 99999 | 18:11:53 | 75 | 7.8 | 140.37 | 0 | 0 | 0
2023-10-14 | 18:11:38 | 360 | 65498.36 | 128.4876 | 19.2497 | 66.42 | -69.72 | -69.11 | 5.6 | -83.53 | -3.36 | 3.9 | 441.46 | -3.36 | -65.22 | 3.4 | 4.56 | 18.104 | 4.3993 | 0.6624 | 18.5 | 37.19 | 1.169 | 16.38 | 63 | 15.8 | 30.3344 | -98.7923 | 19.269 | 16 | 6876.98 | 10.7 | 206.55 | 3.62 | 99999 | 99999 | 99999 | 18:11:54 | 75 | 7.8 | 140.38 | 0 | 0 | 0
2023-10-14 | 18:11:39 | 349 | 65499.349 | 128.5033 | 19.2541 | 66.37 | -69.67 | -69.06 | 5.6 | -83.49 | -3.35 | 3.9 | 441.663 | -3.35 | -65.17 | 3.43 | 4.59 | 18.104 | 4.4147 | 0.6652 | 18.5 | 37.19 | 1.173 | 16.38 | 63 | 15.8 | 30.3345 | -98.7923 | 19.273 | 16 | 6872.4 | 10.77 | 207.18 | 3.62 | 99999 | 99999 | 99999 | 18:11:55 | 75 | 7.8 | 140.39 | 0 | 0 | 0
2023-10-14 | 18:11:40 | 290 | 65500.29 | 128.5205 | 19.2568 | 66.34 | -69.66 | -69.04 | 5.6 | -83.47 | -3.34 | 3.9 | 441.763 | -3.34 | -65.15 | 3.42 | 4.61 | 18.104 | 4.4185 | 0.666 | 18.5 | 37.19 | 1.174 | 16.38 | 63 | 15.8 | 30.3346 | -98.7922 | 19.276 | 16 | 6868.96 | 10.79 | 207.6 | 3.58 | 99999 | 99999 | 99999 | 18:11:56 | 75 | 7.8 | 140.39 | 0 | 0 | 0
2023-10-14 | 18:11:41 | 323 | 65501.323 | 128.5369 | 19.2604 | 66.3 | -69.17 | -68.55 | 5.6 | -83.07 | -3.34 | 3.9 | 442.903 | -3.34 | -64.78 | 3.38 | 4.93 | 18.104 | 4.4224 | 0.667 | 18.5 | 37.19 | 1.175 | 16.38 | 63 | 15.8 | 30.3347 | -98.7922 | 19.279 | 16 | 6865.53 | 10.75 | 207.49 | 3.59 | 99999 | 99999 | 99999 | 18:11:57 | 75 | 7.8 | 140.4 | 0 | 0 | 0
2023-10-14 | 18:11:42 | 307 | 65502.307 | 128.553 | 19.264 | 66.26 | -68.14 | -67.52 | 5.6 | -82.24 | -3.32 | 3.9 | 445.216 | -3.32 | -63.74 | 3.38 | 5.68 | 18.104 | 4.4148 | 0.6663 | 18.5 | 37.19 | 1.173 | 16.38 | 63 | 15.8 | 30.3347 | -98.7921 | 19.282 | 16 | 6862.12 | 10.61 | 207.62 | 3.55 | 99999 | 99999 | 99999 | 18:11:58 | 75 | 7.8 | 140.41 | 0 | 0 | 0
2023-10-14 | 18:11:43 | 273 | 65503.273 | 128.5711 | 19.2668 | 66.23 | -67.14 | -66.52 | 5.6 | -81.43 | -3.31 | 3.9 | 447.445 | -3.31 | -62.63 | 3.35 | 6.51 | 18.104 | 4.4225 | 0.6677 | 18.5 | 37.19 | 1.175 | 16.38 | 63 | 15.8 | 30.3348 | -98.7921 | 19.286 | 16 | 6857.59 | 10.57 | 207.88 | 3.55 | 99999 | 99999 | 99999 | 18:11:59 | 75 | 7.8 | 140.41 | 0 | 0 | 0
2023-10-14 | 18:11:44 | 358 | 65504.358 | 128.5864 | 19.2704 | 66.19 | -66.59 | -65.97 | 5.6 | -80.98 | -3.31 | 3.9 | 448.717 | -3.31 | -62.08 | 3.36 | 7.02 | 18.104 | 4.4301 | 0.6693 | 18.5 | 37.19 | 1.177 | 16.38 | 63 | 15.8 | 30.3349 | -98.792 | 19.289 | 16 | 6854.21 | 10.57 | 208.29 | 3.53 | 99999 | 99999 | 99999 | 18:12:00 | 75 | 7.8 | 140.42 | 0 | 0 | 0
2023-10-14 | 18:11:45 | 277 | 65505.277 | 128.6023 | 19.2741 | 66.15 | -66.05 | -65.43 | 5.6 | -80.54 | -3.3 | 3.9 | 449.967 | -3.3 | -61.54 | 3.36 | 7.55 | 18.104 | 4.4455 | 0.672 | 18.5 | 37.19 | 1.181 | 16.38 | 63 | 15.8 | 30.3349 | -98.7919 | 19.292 | 16 | 6850.84 | 10.51 | 208.63 | 3.48 | 99999 | 99999 | 99999 | 18:12:01 | 75 | 7.8 | 140.43 | 0 | 0 | 0
2023-10-14 | 18:11:46 | 231 | 65506.231 | 128.6185 | 19.2768 | 66.12 | -65.39 | -64.77 | 5.6 | -80.01 | -3.3 | 3.9 | 451.459 | -3.3 | -60.88 | 3.34 | 8.25 | 18.104 | 4.4762 | 0.677 | 18.5 | 37.19 | 1.189 | 16.38 | 63 | 15.8 | 30.335 | -98.7919 | 19.295 | 16 | 6847.48 | 10.47 | 209.16 | 3.49 | 99999 | 99999 | 99999 | 18:12:02 | 75 | 7.8 | 140.43 | 0 | 0 | 0
2023-10-14 | 18:11:47 | 202 | 65507.202 | 128.6369 | 19.2796 | 66.09 | -65.68 | -65.06 | 5.6 | -80.24 | -3.29 | 3.9 | 450.887 | -3.29 | -61.1 | 3.38 | 7.94 | 18.104 | 4.503 | 0.6813 | 18.5 | 37.19 | 1.196 | 16.38 | 63 | 15.8 | 30.3351 | -98.7918 | 19.298 | 16 | 6844.13 | 10.52 | 209.8 | 3.48 | 99999 | 99999 | 99999 | 18:12:03 | 75 | 7.8 | 140.44 | 0 | 0 | 0
2023-10-14 | 18:11:48 | 306 | 65508.306 | 128.653 | 19.2833 | 66.05 | -66.39 | -65.77 | 5.6 | -80.82 | -3.29 | 3.9 | 449.422 | -3.29 | -61.8 | 3.33 | 7.23 | 18.104 | 4.5222 | 0.6847 | 18.5 | 37.19 | 1.201 | 16.38 | 63 | 15.8 | 30.3351 | -98.7917 | 19.301 | 16 | 6840.77 | 10.56 | 210.76 | 3.45 | 99999 | 99999 | 99999 | 18:12:04 | 75 | 7.8 | 140.45 | 0 | 0 | 0
2023-10-14 | 18:11:49 | 271 | 65509.271 | 128.6693 | 19.286 | 66.02 | -66.98 | -66.36 | 5.6 | -81.3 | -3.28 | 3.9 | 448.197 | -3.28 | -62.47 | 3.32 | 6.68 | 18.104 | 4.5298 | 0.6861 | 18.5 | 37.19 | 1.203 | 16.38 | 63 | 15.8 | 30.3352 | -98.7917 | 19.304 | 16 | 6837.4 | 10.5 | 211.22 | 3.45 | 99999 | 99999 | 99999 | 18:12:05 | 75 | 7.8 | 140.46 | 0 | 0 | 0
2023-10-14 | 18:11:50 | 248 | 65510.248 | 128.6866 | 19.2887 | 65.99 | -67.52 | -66.9 | 5.6 | -81.73 | -3.27 | 3.9 | 447.081 | -3.27 | -63.01 | 3.32 | 6.21 | 18.104 | 4.5452 | 0.6888 | 18.5 | 37.19 | 1.207 | 16.38 | 63 | 15.8 | 30.3353 | -98.7916 | 19.307 | 16 | 6834.02 | 10.47 | 211.83 | 3.41 | 99999 | 99999 | 99999 | 18:12:06 | 75 | 7.8 | 140.47 | 0 | 0 | 0
2023-10-14 | 18:11:51 | 290 | 65511.29 | 128.7031 | 19.2924 | 65.95 | -67.93 | -67.31 | 5.6 | -82.07 | -3.27 | 3.9 | 446.267 | -3.27 | -63.38 | 3.35 | 5.88 | 18.104 | 4.5644 | 0.6921 | 18.5 | 37.19 | 1.212 | 16.38 | 63 | 15.8 | 30.3353 | -98.7916 | 19.311 | 16 | 6829.51 | 10.41 | 212.44 | 3.45 | 99999 | 99999 | 99999 | 18:12:07 | 75 | 7.8 | 140.47 | 0 | 0 | 0
2023-10-14 | 18:11:52 | 276 | 65512.276 | 128.7184 | 19.2951 | 65.92 | -68.18 | -67.56 | 5.6 | -82.27 | -3.25 | 3.9 | 445.781 | -3.25 | -63.67 | 3.29 | 5.68 | 18.104 | 4.5682 | 0.693 | 18.5 | 37.19 | 1.213 | 16.38 | 63 | 15.8 | 30.3354 | -98.7915 | 19.314 | 16 | 6826.12 | 10.34 | 212.55 | 3.45 | 99999 | 99999 | 99999 | 18:12:08 | 75 | 7.8 | 140.48 | 0 | 0 | 0
2023-10-14 | 18:11:53 | 195 | 65513.195 | 128.7367 | 19.2997 | 65.87 | -68.19 | -67.57 | 5.6 | -82.28 | -3.25 | 3.9 | 445.855 | -3.25 | -63.73 | 3.37 | 5.68 | 18.104 | 4.5644 | 0.6929 | 18.5 | 37.19 | 1.212 | 16.38 | 63 | 15.8 | 30.3355 | -98.7915 | 19.318 | 16 | 6821.6 | 10.13 | 212.17 | 3.44 | 99999 | 99999 | 99999 | 18:12:09 | 75 | 7.8 | 140.48 | 0 | 0 | 0
2023-10-14 | 18:11:54 | 296 | 65514.296 | 128.7526 | 19.3024 | 65.84 | -67.42 | -66.8 | 5.6 | -81.65 | -3.24 | 3.9 | 447.588 | -3.24 | -63 | 3.35 | 6.31 | 18.104 | 4.5951 | 0.6979 | 18.5 | 37.19 | 1.22 | 16.38 | 63 | 15.8 | 30.3355 | -98.7915 | 19.321 | 16 | 6818.23 | 9.92 | 211.93 | 3.45 | 99999 | 99999 | 99999 | 18:12:10 | 75 | 7.8 | 140.49 | 0 | 0 | 0
2023-10-14 | 18:11:55 | 251 | 65515.251 | 128.7691 | 19.307 | 65.79 | -66.45 | -65.83 | 5.6 | -80.87 | -3.24 | 3.9 | 449.796 | -3.24 | -62.05 | 3.4 | 7.2 | 18.104 | 4.6105 | 0.7008 | 18.5 | 37.19 | 1.224 | 16.38 | 63 | 15.8 | 30.3356 | -98.7914 | 19.325 | 16 | 6813.74 | 9.77 | 211.92 | 3.44 | 99999 | 99999 | 99999 | 18:12:11 | 75 | 7.8 | 140.49 | 0 | 0 | 0
2023-10-14 | 18:11:56 | 238 | 65516.238 | 128.7866 | 19.3088 | 65.77 | -66.16 | -65.54 | 5.6 | -80.63 | -3.23 | 3.9 | 450.466 | -3.23 | -61.65 | 3.37 | 7.48 | 18.104 | 4.6296 | 0.7039 | 18.5 | 37.19 | 1.229 | 16.38 | 63 | 15.8 | 30.3356 | -98.7914 | 19.328 | 16 | 6810.39 | 9.65 | 211.95 | 3.42 | 99999 | 99999 | 99999 | 18:12:12 | 75 | 7.8 | 140.5 | 0 | 0 | 0
2023-10-14 | 18:11:57 | 288 | 65517.288 | 128.8028 | 19.3134 | 65.72 | -66.6 | -65.98 | 5.6 | -80.99 | -3.22 | 3.9 | 449.606 | -3.22 | -62.09 | 3.37 | 7.06 | 18.104 | 4.6445 | 0.7067 | 18.5 | 37.19 | 1.233 | 16.35 | 63 | 15.8 | 30.3357 | -98.7914 | 19.332 | 16 | 6805.93 | 9.48 | 211.75 | 3.45 | 99999 | 99999 | 99999 | 18:12:13 | 75 | 7.8 | 140.5 | 0 | 0 | 0
2023-10-14 | 18:11:58 | 259 | 65518.259 | 128.8193 | 19.3153 | 65.7 | -66.91 | -66.29 | 5.6 | -81.24 | -3.22 | 3.9 | 448.97 | -3.22 | -62.4 | 3.29 | 6.77 | 18.104 | 4.6207 | 0.7033 | 18.5 | 37.19 | 1.227 | 16.3 | 63 | 15.8 | 30.3357 | -98.7913 | 19.335 | 16 | 6802.57 | 9.28 | 211.75 | 3.41 | 99999 | 99999 | 99999 | 18:12:14 | 75 | 7.8 | 140.51 | 0 | 0 | 0
2023-10-14 | 18:11:59 | 247 | 65519.247 | 128.8367 | 19.318 | 65.67 | -67.21 | -66.59 | 5.6 | -81.48 | -3.21 | 3.9 | 448.375 | -3.21 | -62.66 | 3.29 | 6.51 | 18.104 | 4.6551 | 0.7089 | 18.5 | 37.19 | 1.236 | 16.29 | 63 | 15.8 | 30.3358 | -98.7913 | 19.338 | 16 | 6799.22 | 9.24 | 212.53 | 3.39 | 99999 | 99999 | 99999 | 18:12:15 | 75 | 7.8 | 140.51 | 0 | 0 | 0
2023-10-14 | 18:12:00 | 297 | 65520.297 | 128.8529 | 19.3217 | 65.63 | -67.49 | -66.87 | 5.6 | -81.71 | -3.19 | 3.9 | 447.843 | -3.19 | -62.95 | 3.25 | 6.27 | 18.104 | 4.6934 | 0.7151 | 18.5 | 37.19 | 1.246 | 16.29 | 63 | 15.8 | 30.3358 | -98.7912 | 19.341 | 16 | 6795.86 | 9.17 | 213.14 | 3.35 | 99999 | 99999 | 99999 | 18:12:16 | 75 | 7.8 | 140.52 | 0 | 0 | 0
2023-10-14 | 18:12:01 | 266 | 65521.266 | 128.8693 | 19.3235 | 65.61 | -67.69 | -67.07 | 5.6 | -81.87 | -3.18 | 3.9 | 447.446 | -3.18 | -63.18 | 3.23 | 6.1 | 18.104 | 4.7125 | 0.7183 | 18.5 | 37.19 | 1.251 | 16.29 | 63 | 15.8 | 30.3359 | -98.7912 | 19.344 | 16 | 6792.49 | 9.04 | 213.43 | 3.31 | 99999 | 99999 | 99999 | 18:12:17 | 75 | 7.8 | 140.53 | 0 | 0 | 0
2023-10-14 | 18:12:02 | 252 | 65522.252 | 128.887 | 19.3272 | 65.57 | -67.84 | -67.22 | 5.6 | -81.99 | -3.18 | 3.9 | 447.197 | -3.18 | -63.32 | 3.23 | 5.98 | 18.104 | 4.7355 | 0.7222 | 18.5 | 37.19 | 1.257 | 16.29 | 63 | 15.8 | 30.3359 | -98.7911 | 19.347 | 16 | 6789.13 | 8.96 | 214.03 | 3.29 | 99999 | 99999 | 99999 | 18:12:18 | 75 | 7.8 | 140.53 | 0 | 0 | 0
2023-10-14 | 18:12:03 | 311 | 65523.311 | 128.9035 | 19.33 | 65.54 | -67.94 | -67.32 | 5.6 | -82.08 | -3.17 | 3.9 | 447.037 | -3.17 | -63.42 | 3.22 | 5.9 | 18.104 | 4.7432 | 0.7237 | 18.5 | 37.19 | 1.259 | 16.29 | 64 | 15.8 | 30.336 | -98.7911 | 19.35 | 16 | 6785.76 | 8.87 | 214.6 | 3.28 | 99999 | 99999 | 99999 | 18:12:19 | 75 | 7.8 | 140.54 | 0 | 0 | 0
2023-10-14 | 18:12:04 | 303 | 65524.303 | 128.9192 | 19.3336 | 65.5 | -68.02 | -67.4 | 5.6 | -82.14 | -3.16 | 3.9 | 446.941 | -3.16 | -63.5 | 3.24 | 5.84 | 18.104 | 4.7586 | 0.7265 | 18.5 | 37.19 | 1.263 | 16.29 | 63 | 15.8 | 30.336 | -98.791 | 19.354 | 16 | 6781.28 | 8.72 | 214.7 | 3.31 | 99999 | 99999 | 99999 | 18:12:20 | 75 | 7.8 | 140.54 | 0 | 0 | 0
2023-10-14 | 18:12:05 | 242 | 65525.242 | 128.9375 | 19.3364 | 65.47 | -68.1 | -67.48 | 5.6 | -82.21 | -3.15 | 3.9 | 446.825 | -3.15 | -63.58 | 3.22 | 5.78 | 18.104 | 4.7701 | 0.7286 | 18.5 | 37.19 | 1.266 | 16.29 | 63 | 15.8 | 30.3361 | -98.791 | 19.357 | 16 | 6777.92 | 8.49 | 214.68 | 3.31 | 99999 | 99999 | 99999 | 18:12:21 | 75 | 7.8 | 140.55 | 0 | 0 | 0
2023-10-14 | 18:12:06 | 344 | 65526.344 | 128.9528 | 19.3391 | 65.44 | -68.15 | -67.53 | 5.6 | -82.25 | -3.14 | 3.9 | 446.774 | -3.14 | -63.64 | 3.2 | 5.75 | 18.104 | 4.7931 | 0.7324 | 18.5 | 37.19 | 1.272 | 16.29 | 63 | 15.8 | 30.3361 | -98.791 | 19.36 | 16 | 6774.55 | 8.29 | 214.32 | 3.28 | 99999 | 99999 | 99999 | 18:12:22 | 75 | 7.8 | 140.55 | 0 | 0 | 0
2023-10-14 | 18:12:07 | 261 | 65527.261 | 128.9692 | 19.3428 | 65.4 | -68.19 | -67.57 | 5.6 | -82.28 | -3.12 | 3.9 | 446.765 | -3.12 | -63.68 | 3.22 | 5.72 | 18.104 | 4.8123 | 0.7358 | 18.5 | 37.19 | 1.277 | 16.29 | 63 | 15.8 | 30.3362 | -98.7909 | 19.364 | 16 | 6770.07 | 8.12 | 214.4 | 3.27 | 99999 | 99999 | 99999 | 18:12:23 | 75 | 7.8 | 140.55 | 0 | 0 | 0
2023-10-14 | 18:12:08 | 247 | 65528.247 | 128.9876 | 19.3446 | 65.38 | -68.22 | -67.6 | 5.6 | -82.3 | -3.11 | 3.9 | 446.738 | -3.11 | -63.71 | 3.13 | 5.7 | 18.104 | 4.8161 | 0.7366 | 18.5 | 37.19 | 1.278 | 16.29 | 63 | 15.8 | 30.3362 | -98.7909 | 19.367 | 16 | 6766.71 | 7.97 | 214.51 | 3.25 | 99999 | 99999 | 99999 | 18:12:24 | 75 | 7.8 | 140.56 | 0 | 0 | 0
2023-10-14 | 18:12:09 | 348 | 65529.348 | 129.0029 | 19.3492 | 65.33 | -68.22 | -67.6 | 5.6 | -82.3 | -3.1 | 3.9 | 446.835 | -3.1 | -63.71 | 3.18 | 5.7 | 18.104 | 4.774 | 0.7308 | 18.5 | 37.19 | 1.267 | 16.29 | 63 | 15.8 | 30.3362 | -98.7909 | 19.371 | 16 | 6762.24 | 7.8 | 214.15 | 3.28 | 99999 | 99999 | 99999 | 18:12:25 | 75 | 7.8 | 140.56 | 0 | 0 | 0
2023-10-14 | 18:12:10 | 264 | 65530.264 | 129.0189 | 19.351 | 65.31 | -68.22 | -67.6 | 5.6 | -82.3 | -3.09 | 3.9 | 446.874 | -3.09 | -63.71 | 3.13 | 5.7 | 18.104 | 4.7702 | 0.7304 | 18.5 | 37.19 | 1.266 | 16.29 | 63 | 15.8 | 30.3363 | -98.7909 | 19.375 | 16 | 6757.76 | 7.63 | 214.11 | 3.31 | 99999 | 99999 | 99999 | 18:12:26 | 75 | 7.8 | 140.56 | 0 | 0 | 0
2023-10-14 | 18:12:11 | 229 | 65531.229 | 129.0371 | 19.3566 | 65.25 | -68.21 | -67.59 | 5.6 | -82.3 | -3.08 | 3.9 | 447.013 | -3.08 | -63.7 | 3.2 | 5.71 | 18.104 | 4.7933 | 0.7346 | 18.5 | 37.19 | 1.272 | 16.29 | 63 | 15.8 | 30.3363 | -98.7908 | 19.379 | 16 | 6753.29 | 7.52 | 214.59 | 3.35 | 99999 | 99999 | 99999 | 18:12:27 | 75 | 7.8 | 140.57 | 0 | 0 | 0
2023-10-14 | 18:12:12 | 317 | 65532.317 | 129.0533 | 19.3602 | 65.21 | -67.75 | -67.13 | 5.6 | -81.92 | -3.07 | 3.9 | 448.095 | -3.07 | -63.24 | 3.22 | 6.09 | 18.104 | 4.8392 | 0.7421 | 18.5 | 37.19 | 1.284 | 16.29 | 63 | 15.8 | 30.3364 | -98.7908 | 19.382 | 16 | 6749.94 | 7.47 | 215.15 | 3.32 | 99999 | 99999 | 99999 | 18:12:28 | 75 | 7.9 | 140.58 | 0 | 0 | 0
2023-10-14 | 18:12:13 | 290 | 65533.29 | 129.0689 | 19.363 | 65.18 | -67.31 | -66.69 | 5.6 | -81.57 | -3.05 | 3.9 | 449.113 | -3.05 | -62.8 | 3.2 | 6.47 | 18.104 | 4.8431 | 0.743 | 18.5 | 37.19 | 1.285 | 16.29 | 63 | 15.8 | 30.3364 | -98.7907 | 19.385 | 16 | 6746.6 | 7.4 | 215.84 | 3.31 | 99999 | 99999 | 99999 | 18:12:29 | 75 | 7.9 | 140.58 | 0 | 0 | 0
2023-10-14 | 18:12:14 | 224 | 65534.224 | 129.0875 | 19.3658 | 65.15 | -66.5 | -65.88 | 5.6 | -80.91 | -3.04 | 3.9 | 450.94 | -3.04 | -61.99 | 3.17 | 7.22 | 18.104 | 4.8852 | 0.7498 | 18.5 | 37.19 | 1.296 | 16.29 | 63 | 15.8 | 30.3364 | -98.7907 | 19.388 | 16 | 6743.28 | 7.26 | 216.31 | 3.31 | 99999 | 99999 | 99999 | 18:12:30 | 75 | 7.9 | 140.59 | 0 | 0 | 0
2023-10-14 | 18:12:15 | 343 | 65535.343 | 129.1034 | 19.3686 | 65.12 | -65.59 | -64.97 | 5.6 | -80.18 | -3.03 | 3.9 | 452.985 | -3.03 | -61.1 | 3.15 | 8.15 | 18.104 | 4.8776 | 0.749 | 18.5 | 37.19 | 1.294 | 16.29 | 63 | 15.8 | 30.3365 | -98.7906 | 19.392 | 16 | 6738.86 | 7.17 | 216.81 | 3.34 | 99999 | 99999 | 99999 | 18:12:31 | 75 | 7.9 | 140.59 | 0 | 0 | 0
2023-10-14 | 18:12:16 | 298 | 65536.298 | 129.119 | 19.3723 | 65.08 | -65.83 | -65.21 | 5.5 | -80.48 | -3.02 | 3.9 | 452.54 | -3.02 | -61.27 | 3.19 | 7.76 | 18.104 | 4.8508 | 0.7454 | 18.5 | 37.19 | 1.287 | 16.29 | 63 | 15.8 | 30.3365 | -98.7905 | 19.396 | 16 | 6734.46 | 7.07 | 217.36 | 3.38 | 99999 | 99999 | 99999 | 18:12:32 | 75 | 7.9 | 140.6 | 0 | 0 | 0
2023-10-14 | 18:12:17 | 230 | 65537.23 | 129.1373 | 19.377 | 65.03 | -66.03 | -65.41 | 5.6 | -80.53 | -3.01 | 3.9 | 452.202 | -3.01 | -61.57 | 3.24 | 7.7 | 18.104 | 4.8547 | 0.7465 | 18.5 | 37.19 | 1.288 | 16.29 | 63 | 15.8 | 30.3366 | -98.7905 | 19.399 | 16 | 6731.15 | 6.91 | 217.69 | 3.38 | 99999 | 99999 | 99999 | 18:12:33 | 75 | 7.9 | 140.61 | 0 | 0 | 0
2023-10-14 | 18:12:18 | 332 | 65538.332 | 129.1535 | 19.3798 | 65 | -65.29 | -64.67 | 5.6 | -79.93 | -2.99 | 3.9 | 453.878 | -2.99 | -60.78 | 3.23 | 8.5 | 18.104 | 4.9122 | 0.7557 | 18.5 | 37.19 | 1.303 | 16.29 | 63 | 15.8 | 30.3366 | -98.7905 | 19.403 | 16 | 6726.75 | 6.71 | 217.37 | 3.41 | 99999 | 99999 | 99999 | 18:12:34 | 74.9 | 7.9 | 140.61 | 0 | 0 | 0
2023-10-14 | 18:12:19 | 302 | 65539.302 | 129.1697 | 19.3835 | 64.96 | -65.43 | -64.81 | 5.6 | -80.05 | -2.98 | 3.9 | 453.651 | -2.98 | -60.92 | 3.26 | 8.35 | 18.104 | 4.9696 | 0.765 | 18.5 | 37.19 | 1.318 | 16.29 | 63 | 15.8 | 30.3366 | -98.7904 | 19.406 | 16 | 6723.46 | 6.56 | 217.57 | 3.41 | 99999 | 99999 | 99999 | 18:12:35 | 74.9 | 7.9 | 140.61 | 0 | 0 | 0
2023-10-14 | 18:12:20 | 273 | 65540.273 | 129.186 | 19.3863 | 64.93 | -65.95 | -65.33 | 5.6 | -80.47 | -2.97 | 3.9 | 452.575 | -2.97 | -61.44 | 3.24 | 7.79 | 18.104 | 4.9926 | 0.7689 | 18.5 | 37.19 | 1.324 | 16.29 | 63 | 15.8 | 30.3366 | -98.7904 | 19.41 | 16 | 6719.07 | 6.43 | 217.46 | 3.42 | 99999 | 99999 | 99999 | 18:12:36 | 74.9 | 7.9 | 140.62 | 0 | 0 | 0
2023-10-14 | 18:12:21 | 254 | 65541.254 | 129.2031 | 19.3891 | 64.9 | -66.47 | -65.85 | 5.5 | -80.99 | -2.96 | 3.9 | 451.499 | -2.96 | -61.96 | 3.24 | 7.14 | 18.104 | 5.008 | 0.7716 | 18.5 | 37.19 | 1.328 | 16.29 | 63 | 15.8 | 30.3367 | -98.7904 | 19.413 | 16 | 6715.76 | 6.3 | 217.73 | 3.42 | 99999 | 99999 | 99999 | 18:12:37 | 74.9 | 7.9 | 140.62 | 0 | 0 | 0
2023-10-14 | 18:12:22 | 281 | 65542.281 | 129.2184 | 19.3919 | 64.87 | -66.9 | -66.28 | 5.6 | -81.23 | -2.95 | 3.9 | 450.619 | -2.95 | -62.39 | 3.17 | 6.87 | 18.104 | 5.0195 | 0.7738 | 18.5 | 37.19 | 1.331 | 16.29 | 63 | 15.8 | 30.3367 | -98.7903 | 19.417 | 16 | 6711.35 | 6.17 | 218.05 | 3.41 | 99999 | 99999 | 99999 | 18:12:38 | 74.9 | 7.9 | 140.63 | 0 | 0 | 0
2023-10-14 | 18:12:23 | 199 | 65543.199 | 129.2366 | 19.3956 | 64.83 | -67.22 | -66.6 | 5.6 | -81.49 | -2.94 | 3.9 | 449.998 | -2.94 | -62.68 | 3.23 | 6.58 | 18.104 | 5.019 | 0.7742 | 18.5 | 37.19 | 1.331 | 16.26 | 64 | 15.8 | 30.3367 | -98.7903 | 19.42 | 16 | 6708.04 | 6.14 | 218.94 | 3.41 | 99999 | 99999 | 99999 | 18:12:39 | 74.9 | 7.9 | 140.63 | 0 | 0 | 0
2023-10-14 | 18:12:24 | 288 | 65544.288 | 129.2533 | 19.3994 | 64.79 | -67.42 | -66.8 | 5.5 | -81.76 | -2.92 | 3.9 | 449.64 | -2.92 | -62.91 | 3.18 | 6.29 | 18.104 | 5.022 | 0.7751 | 18.5 | 37.19 | 1.332 | 16.21 | 64 | 15.8 | 30.3368 | -98.7902 | 19.424 | 16 | 6703.62 | 6.12 | 220.23 | 3.42 | 99999 | 99999 | 99999 | 18:12:40 | 74.9 | 7.9 | 140.64 | 0 | 0 | 0
2023-10-14 | 18:12:25 | 292 | 65545.292 | 129.2686 | 19.4031 | 64.75 | -67.53 | -66.91 | 5.6 | -81.74 | -2.91 | 3.9 | 449.479 | -2.91 | -63.02 | 3.24 | 6.32 | 18.104 | 5.045 | 0.7792 | 18.5 | 37.19 | 1.338 | 16.21 | 63 | 15.8 | 30.3368 | -98.7901 | 19.427 | 16 | 6700.31 | 6.15 | 221.7 | 3.42 | 99999 | 99999 | 99999 | 18:12:41 | 74.9 | 7.9 | 140.65 | 0 | 0 | 0
2023-10-14 | 18:12:26 | 209 | 65546.209 | 129.287 | 19.4068 | 64.71 | -67.58 | -66.96 | 5.5 | -81.89 | -2.89 | 3.9 | 449.449 | -2.89 | -63.06 | 3.23 | 6.17 | 18.104 | 5.0757 | 0.7844 | 18.5 | 37.19 | 1.346 | 16.21 | 63 | 15.8 | 30.3368 | -98.7901 | 19.43 | 16 | 6696.99 | 6.13 | 222.87 | 3.38 | 99999 | 99999 | 99999 | 18:12:42 | 74.9 | 7.9 | 140.65 | 0 | 0 | 0
2023-10-14 | 18:12:27 | 311 | 65547.311 | 129.3034 | 19.4096 | 64.68 | -67.65 | -67.03 | 5.5 | -81.95 | -2.88 | 3.9 | 449.355 | -2.88 | -63.13 | 3.25 | 6.11 | 18.104 | 5.1102 | 0.7901 | 18.5 | 37.19 | 1.355 | 16.21 | 63 | 15.8 | 30.3369 | -98.79 | 19.434 | 16 | 6692.57 | 6.14 | 224.07 | 3.42 | 99999 | 99999 | 99999 | 18:12:43 | 74.9 | 7.9 | 140.66 | 0 | 0 | 0
2023-10-14 | 18:12:28 | 296 | 65548.296 | 129.3187 | 19.4133 | 64.64 | -67.71 | -67.09 | 5.5 | -82 | -2.87 | 3.9 | 449.303 | -2.87 | -63.2 | 3.28 | 6.06 | 18.104 | 5.0987 | 0.7888 | 18.5 | 37.19 | 1.352 | 16.21 | 63 | 15.8 | 30.3369 | -98.79 | 19.437 | 16 | 6689.26 | 6.16 | 224.93 | 3.41 | 99999 | 99999 | 99999 | 18:12:44 | 74.9 | 7.9 | 140.66 | 0 | 0 | 0
2023-10-14 | 18:12:29 | 213 | 65549.213 | 129.337 | 19.4161 | 64.61 | -67.76 | -67.14 | 5.5 | -82.04 | -2.85 | 3.9 | 449.253 | -2.85 | -63.25 | 3.26 | 6.03 | 18.104 | 5.1026 | 0.7897 | 18.5 | 37.19 | 1.353 | 16.21 | 63 | 15.8 | 30.3369 | -98.7899 | 19.441 | 16 | 6684.85 | 6.12 | 225.81 | 3.45 | 99999 | 99999 | 99999 | 18:12:45 | 74.9 | 7.9 | 140.67 | 0 | 0 | 0
2023-10-14 | 18:12:30 | 313 | 65550.313 | 129.3531 | 19.4189 | 64.58 | -67.8 | -67.18 | 5.5 | -82.07 | -2.84 | 3.9 | 449.225 | -2.84 | -63.29 | 3.28 | 6 | 18.104 | 5.0988 | 0.7895 | 18.5 | 37.19 | 1.352 | 16.21 | 63 | 15.8 | 30.337 | -98.7899 | 19.445 | 16 | 6680.43 | 6.07 | 226.39 | 3.49 | 99999 | 99999 | 99999 | 18:12:46 | 74.9 | 7.9 | 140.68 | 0 | 0 | 0
2023-10-14 | 18:12:31 | 277 | 65551.277 | 129.3685 | 19.4226 | 64.54 | -67.63 | -67.01 | 5.5 | -81.93 | -2.83 | 3.9 | 449.676 | -2.83 | -63.17 | 3.29 | 6.14 | 18.104 | 5.1371 | 0.796 | 18.5 | 37.19 | 1.362 | 16.21 | 63 | 15.8 | 30.337 | -98.7898 | 19.448 | 16 | 6677.13 | 6 | 226.46 | 3.48 | 99999 | 99999 | 99999 | 18:12:47 | 74.9 | 7.9 | 140.68 | 0 | 0 | 0
2023-10-14 | 18:12:32 | 201 | 65552.201 | 129.3857 | 19.4254 | 64.51 | -66.86 | -66.24 | 5.5 | -81.31 | -2.82 | 3.9 | 451.42 | -2.82 | -62.46 | 3.3 | 6.82 | 18.104 | 5.1218 | 0.794 | 18.5 | 37.19 | 1.358 | 16.21 | 64 | 15.8 | 30.337 | -98.7898 | 19.451 | 16 | 6673.83 | 5.92 | 226.69 | 3.48 | 99999 | 99999 | 99999 | 18:12:48 | 74.9 | 7.9 | 140.69 | 0 | 0 | 0
2023-10-14 | 18:12:33 | 235 | 65553.235 | 129.403 | 19.4273 | 64.49 | -65.92 | -65.3 | 5.6 | -80.44 | -2.8 | 3.9 | 453.517 | -2.8 | -61.41 | 3.24 | 7.88 | 18.104 | 5.1371 | 0.7966 | 18.5 | 37.19 | 1.362 | 16.21 | 64 | 15.8 | 30.3371 | -98.7897 | 19.454 | 16 | 6670.54 | 5.91 | 227.35 | 3.45 | 99999 | 99999 | 99999 | 18:12:49 | 74.9 | 7.9 | 140.69 | 0 | 0 | 0
2023-10-14 | 18:12:34 | 269 | 65554.269 | 129.4183 | 19.432 | 64.44 | -65.6 | -64.98 | 5.5 | -80.29 | -2.78 | 3.9 | 454.318 | -2.78 | -61.09 | 3.29 | 8.08 | 18.104 | 5.1104 | 0.793 | 18.5 | 37.19 | 1.355 | 16.21 | 63 | 15.8 | 30.3371 | -98.7897 | 19.458 | 16 | 6666.18 | 5.84 | 228.02 | 3.48 | 99999 | 99999 | 99999 | 18:12:50 | 74.9 | 7.9 | 140.7 | 0 | 0 | 0
2023-10-14 | 18:12:35 | 188 | 65555.188 | 129.4372 | 19.4358 | 64.4 | -65.93 | -65.31 | 5.5 | -80.56 | -2.77 | 3.9 | 453.676 | -2.77 | -61.39 | 3.35 | 7.73 | 18.104 | 5.1372 | 0.7977 | 18.5 | 37.19 | 1.362 | 16.21 | 63 | 15.8 | 30.3371 | -98.7896 | 19.462 | 16 | 6661.82 | 5.82 | 228.59 | 3.51 | 99999 | 99999 | 99999 | 18:12:51 | 74.9 | 7.9 | 140.7 | 0 | 0 | 0
2023-10-14 | 18:12:36 | 326 | 65556.326 | 129.4533 | 19.4386 | 64.37 | -65.74 | -65.12 | 5.5 | -80.41 | -2.76 | 3.9 | 454.152 | -2.76 | -61.28 | 3.3 | 7.94 | 18.104 | 5.1794 | 0.8046 | 18.5 | 37.19 | 1.373 | 16.21 | 63 | 15.8 | 30.3371 | -98.7896 | 19.465 | 16 | 6658.56 | 5.89 | 230 | 3.48 | 99999 | 99999 | 99999 | 18:12:52 | 74.9 | 7.9 | 140.71 | 0 | 0 | 0
2023-10-14 | 18:12:37 | 290 | 65557.29 | 129.4692 | 19.4414 | 64.34 | -65.5 | -64.88 | 5.5 | -80.21 | -2.75 | 3.9 | 454.738 | -2.75 | -60.98 | 3.33 | 8.2 | 18.104 | 5.1947 | 0.8074 | 18.5 | 37.19 | 1.377 | 16.21 | 63 | 15.8 | 30.3372 | -98.7895 | 19.468 | 16 | 6655.29 | 5.99 | 231.51 | 3.48 | 99999 | 99999 | 99999 | 18:12:53 | 74.9 | 7.9 | 140.72 | 0 | 0 | 0
2023-10-14 | 18:12:38 | 246 | 65558.246 | 129.4867 | 19.4452 | 64.3 | -65.8 | -65.18 | 5.5 | -80.46 | -2.74 | 3.9 | 454.161 | -2.74 | -61.29 | 3.32 | 7.88 | 18.104 | 5.1948 | 0.8079 | 18.5 | 37.19 | 1.377 | 16.21 | 63 | 15.8 | 30.3372 | -98.7894 | 19.472 | 16 | 6650.94 | 6.05 | 232.76 | 3.49 | 99999 | 99999 | 99999 | 18:12:54 | 74.9 | 7.9 | 140.72 | 0 | 0 | 0
2023-10-14 | 18:12:39 | 296 | 65559.296 | 129.5032 | 19.448 | 64.27 | -66.24 | -65.62 | 5.5 | -80.81 | -2.72 | 3.9 | 453.257 | -2.72 | -61.73 | 3.34 | 7.44 | 18.104 | 5.2178 | 0.8118 | 18.5 | 37.19 | 1.383 | 16.21 | 63 | 15.8 | 30.3372 | -98.7893 | 19.474 | 16 | 6648.77 | 6.09 | 234.04 | 3.42 | 99999 | 99999 | 99999 | 18:12:55 | 74.9 | 7.9 | 140.73 | 0 | 0 | 0
2023-10-14 | 18:12:40 | 281 | 65560.281 | 129.5193 | 19.4518 | 64.23 | -66.68 | -66.06 | 5.5 | -81.17 | -2.71 | 3.9 | 452.374 | -2.71 | -62.12 | 3.28 | 7.01 | 18.104 | 5.1795 | 0.8064 | 18.5 | 37.19 | 1.373 | 16.21 | 63 | 15.8 | 30.3372 | -98.7893 | 19.478 | 16 | 6644.4 | 6.15 | 235.18 | 3.41 | 99999 | 99999 | 99999 | 18:12:56 | 74.9 | 7.9 | 140.74 | 0 | 0 | 0
2023-10-14 | 18:12:41 | 253 | 65561.253 | 129.5368 | 19.4556 | 64.19 | -66.99 | -66.37 | 5.5 | -81.42 | -2.7 | 3.9 | 451.775 | -2.7 | -62.48 | 3.29 | 6.73 | 18.104 | 5.1987 | 0.8099 | 18.5 | 37.19 | 1.378 | 16.21 | 63 | 15.8 | 30.3373 | -98.7892 | 19.481 | 16 | 6641.13 | 6.2 | 236.18 | 3.42 | 99999 | 99999 | 99999 | 18:12:57 | 74.9 | 7.9 | 140.74 | 0 | 0 | 0
2023-10-14 | 18:12:42 | 302 | 65562.302 | 129.5533 | 19.4584 | 64.16 | -67.22 | -66.6 | 5.5 | -81.6 | -2.69 | 3.9 | 451.331 | -2.69 | -62.71 | 3.29 | 6.53 | 18.104 | 5.2447 | 0.8174 | 18.5 | 37.19 | 1.39 | 16.21 | 63 | 15.8 | 30.3373 | -98.7892 | 19.485 | 16 | 6636.76 | 6.19 | 236.74 | 3.45 | 99999 | 99999 | 99999 | 18:12:58 | 74.9 | 7.9 | 140.75 | 0 | 0 | 0
2023-10-14 | 18:12:43 | 288 | 65563.288 | 129.5694 | 19.4631 | 64.11 | -67.34 | -66.72 | 5.5 | -81.7 | -2.69 | 3.9 | 451.168 | -2.69 | -62.83 | 3.35 | 6.43 | 18.104 | 5.2639 | 0.8211 | 18.5 | 37.19 | 1.395 | 16.21 | 63 | 15.8 | 30.3373 | -98.7891 | 19.488 | 16 | 6633.48 | 6.08 | 236.86 | 3.44 | 99999 | 99999 | 99999 | 18:12:59 | 74.9 | 7.9 | 140.76 | 0 | 0 | 0
2023-10-14 | 18:12:44 | 259 | 65564.259 | 129.587 | 19.4659 | 64.08 | -66.58 | -65.96 | 5.5 | -81.09 | -2.68 | 3.9 | 452.894 | -2.68 | -62.07 | 3.37 | 7.12 | 18.104 | 5.2447 | 0.8185 | 18.5 | 37.19 | 1.39 | 16.21 | 63 | 15.8 | 30.3373 | -98.7891 | 19.492 | 16 | 6629.12 | 6.05 | 237.07 | 3.46 | 99999 | 99999 | 99999 | 18:13:00 | 74.9 | 7.9 | 140.76 | 0 | 0 | 0
2023-10-14 | 18:12:45 | 313 | 65565.313 | 129.6028 | 19.4688 | 64.05 | -65.48 | -64.86 | 5.5 | -80.2 | -2.67 | 3.9 | 455.366 | -2.67 | -60.97 | 3.32 | 8.26 | 18.104 | 5.2371 | 0.8177 | 18.5 | 37.19 | 1.388 | 16.21 | 63 | 15.8 | 30.3374 | -98.789 | 19.496 | 16 | 6624.78 | 6.04 | 237.36 | 3.45 | 99999 | 99999 | 99999 | 18:13:01 | 74.9 | 7.9 | 140.77 | 0 | 0 | 0
2023-10-14 | 18:12:46 | 262 | 65566.262 | 129.6193 | 19.4735 | 64 | -64.6 | -63.98 | 5.5 | -79.49 | -2.65 | 3.9 | 457.398 | -2.65 | -60.09 | 3.32 | 9.28 | 18.104 | 5.2563 | 0.8213 | 18.5 | 37.19 | 1.393 | 16.21 | 63 | 15.8 | 30.3374 | -98.789 | 19.5 | 16 | 6620.46 | 6 | 237.7 | 3.48 | 99999 | 99999 | 99999 | 18:13:02 | 74.9 | 7.9 | 140.77 | 0 | 0 | 0
2023-10-14 | 18:12:47 | 250 | 65567.25 | 129.6374 | 19.4754 | 63.98 | -65.07 | -64.45 | 5.5 | -79.87 | -2.64 | 3.9 | 456.407 | -2.64 | -60.47 | 3.31 | 8.73 | 18.104 | 5.2372 | 0.8186 | 18.5 | 37.19 | 1.388 | 16.21 | 63 | 15.8 | 30.3374 | -98.7889 | 19.504 | 16 | 6616.15 | 6 | 237.75 | 3.48 | 99999 | 99999 | 99999 | 18:13:03 | 74.9 | 7.9 | 140.78 | 0 | 0 | 0
2023-10-14 | 18:12:48 | 338 | 65568.338 | 129.6535 | 19.4792 | 63.94 | -65.25 | -64.63 | 5.5 | -80.01 | -2.64 | 3.9 | 456.094 | -2.64 | -60.74 | 3.3 | 8.53 | 18.104 | 5.2449 | 0.8203 | 18.5 | 37.19 | 1.39 | 16.21 | 63 | 15.8 | 30.3375 | -98.7888 | 19.507 | 16 | 6612.92 | 6.1 | 238.65 | 3.49 | 99999 | 99999 | 99999 | 18:13:04 | 74.9 | 7.9 | 140.78 | 0 | 0 | 0
2023-10-14 | 18:12:49 | 303 | 65569.303 | 129.6697 | 19.483 | 63.9 | -65.6 | -64.98 | 5.5 | -80.3 | -2.63 | 3.9 | 455.407 | -2.63 | -61.03 | 3.33 | 8.14 | 18.104 | 5.2909 | 0.828 | 18.5 | 37.19 | 1.402 | 16.21 | 63 | 15.8 | 30.3375 | -98.7888 | 19.51 | 16 | 6609.68 | 6.23 | 239.75 | 3.44 | 99999 | 99999 | 99999 | 18:13:05 | 74.9 | 7.9 | 140.79 | 0 | 0 | 0
2023-10-14 | 18:12:50 | 275 | 65570.275 | 129.6872 | 19.4859 | 63.87 | -66.19 | -65.57 | 5.5 | -80.77 | -2.62 | 3.9 | 454.173 | -2.62 | -61.61 | 3.33 | 7.53 | 18.104 | 5.2945 | 0.829 | 18.5 | 37.19 | 1.403 | 16.2 | 63 | 15.8 | 30.3375 | -98.7887 | 19.513 | 16 | 6606.44 | 6.3 | 240.47 | 3.44 | 99999 | 99999 | 99999 | 18:13:06 | 74.9 | 7.9 | 140.8 | 0 | 0 | 0
2023-10-14 | 18:12:51 | 323 | 65571.323 | 129.7031 | 19.4897 | 63.83 | -66.74 | -66.12 | 5.5 | -81.22 | -2.61 | 3.9 | 453.047 | -2.61 | -62.17 | 3.37 | 7 | 18.104 | 5.2904 | 0.8288 | 18.5 | 37.19 | 1.402 | 16.18 | 63 | 15.8 | 30.3375 | -98.7886 | 19.516 | 16 | 6603.18 | 6.34 | 240.91 | 3.42 | 99999 | 99999 | 99999 | 18:13:07 | 74.9 | 7.9 | 140.81 | 0 | 0 | 0
2023-10-14 | 18:12:52 | 280 | 65572.28 | 129.7187 | 19.4925 | 63.8 | -67.2 | -66.58 | 5.5 | -81.59 | -2.6 | 3.9 | 452.098 | -2.6 | -62.69 | 3.33 | 6.58 | 18.104 | 5.2895 | 0.8291 | 18.5 | 37.19 | 1.402 | 16.13 | 63 | 15.8 | 30.3375 | -98.7886 | 19.52 | 16 | 6598.84 | 6.44 | 241.71 | 3.45 | 99999 | 99999 | 99999 | 18:13:08 | 74.9 | 7.9 | 140.81 | 0 | 0 | 0
2023-10-14 | 18:12:53 | 215 | 65573.215 | 129.7371 | 19.4953 | 63.77 | -67.54 | -66.92 | 5.5 | -81.86 | -2.58 | 3.9 | 451.412 | -2.58 | -63.03 | 3.32 | 6.29 | 18.104 | 99999 | 99999 | 99999 | 99999 | 99999 | 99999 | 99999 | 99999 | 30.3376 | -98.7885 | 19.524 | 16 | 6594.49 | 6.52 | 242.61 | 3.45 | 99999 | 99999 | 99999 | 18:13:09 | 74.9 | 7.9 | 140.82 | 0 | 0 | 0
2023-10-14 | 18:12:54 | 317 | 65574.317 | 129.7538 | 19.5001 | 63.72 | -67.81 | -67.19 | 5.5 | -82.08 | -2.57 | 3.9 | 450.919 | -2.57 | -63.3 | 3.34 | 6.07 | 18.104 | 5.3009 | 0.8319 | 18.5 | 37.19 | 1.405 | 16.12 | 63 | 15.8 | 30.3376 | -98.7884 | 19.527 | 16 | 6591.23 | 6.47 | 242.73 | 3.44 | 99999 | 99999 | 99999 | 18:13:10 | 74.9 | 7.9 | 140.83 | 0 | 0 | 0
2023-10-14 | 18:12:55 | 321 | 65575.321 | 129.7697 | 19.5019 | 63.7 | -67.81 | -67.19 | 5.5 | -82.08 | -2.56 | 3.9 | 450.96 | -2.56 | -63.3 | 3.27 | 6.07 | 18.104 | 5.3392 | 0.8382 | 18.5 | 37.19 | 1.415 | 16.12 | 63 | 15.8 | 30.3376 | -98.7884 | 19.531 | 16 | 6586.88 | 6.35 | 242.62 | 3.48 | 99999 | 99999 | 99999 | 18:13:11 | 74.9 | 7.9 | 140.83 | 0 | 0 | 0
2023-10-14 | 18:12:56 | 277 | 65576.277 | 129.7875 | 19.5048 | 63.67 | -67.74 | -67.12 | 5.5 | -82.03 | -2.55 | 3.9 | 451.174 | -2.55 | -63.22 | 3.29 | 6.13 | 18.104 | 5.3392 | 0.8386 | 18.5 | 37.19 | 1.415 | 16.12 | 63 | 15.8 | 30.3376 | -98.7883 | 19.535 | 16 | 6582.53 | 6.24 | 242.61 | 3.48 | 99999 | 99999 | 99999 | 18:13:12 | 74.9 | 7.9 | 140.84 | 0 | 0 | 0
2023-10-14 | 18:12:57 | 343 | 65577.343 | 129.8029 | 19.5095 | 63.62 | -67.85 | -67.22 | 5.5 | -82.11 | -2.54 | 3.9 | 451.055 | -2.54 | -63.33 | 3.31 | 6.05 | 18.104 | 5.301 | 0.8332 | 18.5 | 37.19 | 1.405 | 16.12 | 63 | 15.8 | 30.3376 | -98.7883 | 19.538 | 16 | 6579.27 | 6.24 | 243.29 | 3.48 | 99999 | 99999 | 99999 | 18:13:13 | 74.9 | 7.9 | 140.84 | 0 | 0 | 0
2023-10-14 | 18:12:58 | 268 | 65578.268 | 129.8193 | 19.5123 | 63.59 | -68.02 | -67.39 | 5.5 | -82.24 | -2.52 | 3.9 | 450.742 | -2.52 | -63.48 | 3.31 | 5.91 | 18.104 | 5.2895 | 0.8318 | 18.5 | 37.19 | 1.402 | 16.12 | 63 | 15.8 | 30.3376 | -98.7882 | 19.542 | 16 | 6574.92 | 6.19 | 243.82 | 3.48 | 99999 | 99999 | 99999 | 18:13:14 | 74.9 | 7.9 | 140.85 | 0 | 0 | 0
2023-10-14 | 18:12:59 | 249 | 65579.249 | 129.8377 | 19.5161 | 63.55 | -68.17 | -67.54 | 5.5 | -82.37 | -2.51 | 3.9 | 450.493 | -2.51 | -63.64 | 3.36 | 5.8 | 18.104 | 5.2972 | 0.8336 | 18.5 | 37.19 | 1.404 | 16.12 | 63 | 15.8 | 30.3377 | -98.7882 | 19.546 | 16 | 6570.57 | 6.09 | 243.71 | 3.48 | 99999 | 99999 | 99999 | 18:13:15 | 74.9 | 7.9 | 140.85 | 0 | 0 | 0
2023-10-14 | 18:13:00 | 353 | 65580.353 | 129.8531 | 19.5189 | 63.52 | -68.28 | -67.65 | 5.4 | -82.57 | -2.5 | 3.9 | 450.312 | -2.5 | -63.75 | 3.31 | 5.61 | 18.104 | 5.3088 | 0.8358 | 18.5 | 37.19 | 1.407 | 16.12 | 63 | 15.8 | 30.3377 | -98.7881 | 19.549 | 16 | 6567.31 | 6.13 | 244.21 | 3.48 | 99999 | 99999 | 99999 | 18:13:16 | 74.9 | 7.9 | 140.86 | 0 | 0 | 0
2023-10-14 | 18:13:01 | 277 | 65581.277 | 129.8694 | 19.5218 | 63.49 | -68.33 | -67.7 | 5.4 | -82.61 | -2.49 | 3.9 | 450.263 | -2.49 | -63.8 | 3.31 | 5.57 | 18.104 | 5.3624 | 0.8446 | 18.5 | 37.19 | 1.421 | 16.12 | 63 | 15.8 | 30.3377 | -98.788 | 19.552 | 16 | 6564.05 | 6.24 | 245.36 | 3.48 | 99999 | 99999 | 99999 | 18:13:17 | 74.9 | 7.9 | 140.87 | 0 | 0 | 0
2023-10-14 | 18:13:02 | 258 | 65582.258 | 129.8868 | 19.5255 | 63.45 | -68.35 | -67.72 | 5.4 | -82.62 | -2.48 | 3.9 | 450.299 | -2.48 | -63.83 | 3.39 | 5.56 | 18.104 | 5.3815 | 0.8482 | 18.5 | 37.19 | 1.426 | 16.12 | 63 | 15.8 | 30.3377 | -98.788 | 19.555 | 16 | 6560.79 | 6.37 | 246.43 | 3.48 | 99999 | 99999 | 99999 | 18:13:18 | 74.9 | 7.9 | 140.87 | 0 | 0 | 0
2023-10-14 | 18:13:03 | 300 | 65583.3 | 129.9021 | 19.5293 | 63.41 | -68.39 | -67.76 | 5.4 | -82.66 | -2.47 | 3.9 | 450.292 | -2.47 | -63.86 | 3.35 | 5.53 | 18.104 | 5.3471 | 0.8433 | 18.5 | 37.19 | 1.417 | 16.12 | 63 | 15.8 | 30.3377 | -98.7879 | 19.559 | 16 | 6556.45 | 6.37 | 246.87 | 3.49 | 99999 | 99999 | 99999 | 18:13:19 | 74.9 | 7.9 | 140.88 | 0 | 0 | 0
2023-10-14 | 18:13:04 | 218 | 65584.218 | 129.9188 | 19.5322 | 63.38 | -68.44 | -67.81 | 5.4 | -82.7 | -2.45 | 3.9 | 450.243 | -2.45 | -63.92 | 3.32 | 5.5 | 18.104 | 5.3816 | 0.8491 | 18.5 | 37.19 | 1.426 | 16.12 | 63 | 15.8 | 30.3377 | -98.7878 | 19.562 | 16 | 6553.19 | 6.42 | 247.41 | 3.45 | 99999 | 99999 | 99999 | 18:13:20 | 74.9 | 7.9 | 140.89 | 0 | 0 | 0
2023-10-14 | 18:13:05 | 218 | 65585.218 | 129.9374 | 19.5369 | 63.33 | -68.5 | -67.87 | 5.4 | -82.74 | -2.44 | 3.9 | 450.212 | -2.44 | -63.98 | 3.4 | 5.46 | 18.104 | 5.3625 | 0.8468 | 18.5 | 37.19 | 1.421 | 16.12 | 63 | 15.8 | 30.3378 | -98.7877 | 19.566 | 16 | 6548.85 | 6.53 | 248.17 | 3.49 | 99999 | 99999 | 99999 | 18:13:21 | 74.9 | 7.9 | 140.9 | 0 | 0 | 0
2023-10-14 | 18:13:06 | 334 | 65586.334 | 129.9533 | 19.5388 | 63.31 | -68.56 | -67.93 | 5.4 | -82.79 | -2.43 | 3.9 | 450.12 | -2.43 | -64.04 | 3.35 | 5.42 | 18.104 | 5.3243 | 0.841 | 18.5 | 37.19 | 1.411 | 16.12 | 63 | 15.8 | 30.3378 | -98.7877 | 19.569 | 16 | 6545.6 | 6.52 | 248.77 | 3.49 | 99999 | 99999 | 99999 | 18:13:22 | 74.9 | 7.9 | 140.9 | 0 | 0 | 0
2023-10-14 | 18:13:07 | 289 | 65587.289 | 129.9686 | 19.5435 | 63.26 | -68.6 | -67.97 | 5.4 | -82.83 | -2.42 | 3.9 | 450.134 | -2.42 | -64.08 | 3.38 | 5.39 | 18.104 | 5.3435 | 0.8447 | 18.5 | 37.19 | 1.416 | 16.12 | 63 | 15.8 | 30.3378 | -98.7876 | 19.573 | 16 | 6541.26 | 6.37 | 248.82 | 3.48 | 99999 | 99999 | 99999 | 18:13:23 | 74.9 | 7.9 | 140.91 | 0 | 0 | 0
2023-10-14 | 18:13:08 | 207 | 65588.207 | 129.9869 | 19.5473 | 63.22 | -68.62 | -67.99 | 5.4 | -82.84 | -2.41 | 3.9 | 450.171 | -2.41 | -64.1 | 3.43 | 5.38 | 18.104 | 5.3856 | 0.8519 | 18.5 | 37.19 | 1.427 | 16.12 | 63 | 15.8 | 30.3378 | -98.7876 | 19.576 | 16 | 6538.01 | 6.25 | 248.86 | 3.52 | 99999 | 99999 | 99999 | 18:13:24 | 74.9 | 7.9 | 140.91 | 0 | 0 | 0
2023-10-14 | 18:13:09 | 308 | 65589.308 | 130.0034 | 19.5501 | 63.19 | -68.64 | -68.01 | 5.4 | -82.86 | -2.38 | 3.9 | 450.187 | -2.38 | -64.12 | 3.39 | 5.37 | 18.104 | 5.3665 | 0.8493 | 18.5 | 37.19 | 1.422 | 16.12 | 63 | 15.8 | 30.3378 | -98.7875 | 19.58 | 16 | 6533.67 | 6.23 | 249.35 | 3.52 | 99999 | 99999 | 99999 | 18:13:25 | 74.9 | 7.9 | 140.92 | 0 | 0 | 0
2023-10-14 | 18:13:10 | 294 | 65590.294 | 130.0187 | 19.553 | 63.16 | -68.66 | -68.03 | 5.4 | -82.87 | -2.37 | 3.9 | 450.204 | -2.37 | -64.14 | 3.35 | 5.35 | 18.104 | 5.3704 | 0.8503 | 18.5 | 37.19 | 1.423 | 16.12 | 64 | 15.8 | 30.3378 | -98.7875 | 19.584 | 16 | 6529.34 | 6.25 | 249.79 | 3.55 | 99999 | 99999 | 99999 | 18:13:26 | 74.9 | 7.9 | 140.92 | 0 | 0 | 0
2023-10-14 | 18:13:11 | 211 | 65591.211 | 130.037 | 19.5568 | 63.12 | -68.69 | -68.06 | 5.4 | -82.9 | -2.36 | 3.9 | 450.219 | -2.36 | -64.17 | 3.4 | 5.34 | 18.104 | 5.336 | 0.8454 | 18.5 | 37.19 | 1.414 | 16.12 | 63 | 15.8 | 30.3378 | -98.7874 | 19.588 | 16 | 6525.01 | 6.16 | 249.8 | 3.55 | 99999 | 99999 | 99999 | 18:13:27 | 74.9 | 7.9 | 140.93 | 0 | 0 | 0
2023-10-14 | 18:13:12 | 315 | 65592.315 | 130.0535 | 19.5606 | 63.08 | -68.63 | -68 | 5.4 | -82.85 | -2.35 | 3.9 | 450.433 | -2.35 | -64.12 | 3.36 | 5.38 | 18.104 | 5.3781 | 0.8526 | 18.5 | 37.19 | 1.425 | 16.12 | 63 | 15.8 | 30.3379 | -98.7873 | 19.591 | 16 | 6521.77 | 6.17 | 250.13 | 3.56 | 99999 | 99999 | 99999 | 18:13:28 | 74.9 | 7.9 | 140.94 | 0 | 0 | 0
2023-10-14 | 18:13:13 | 301 | 65593.301 | 130.0688 | 19.5644 | 63.04 | -67.84 | -67.21 | 5.4 | -82.21 | -2.34 | 3.9 | 452.254 | -2.34 | -63.49 | 3.39 | 6 | 18.104 | 5.405 | 0.8574 | 18.5 | 37.19 | 1.432 | 16.12 | 63 | 15.8 | 30.3379 | -98.7873 | 19.595 | 16 | 6517.45 | 6.32 | 250.7 | 3.55 | 99999 | 99999 | 99999 | 18:13:29 | 74.9 | 7.9 | 140.94 | 0 | 0 | 0
2023-10-14 | 18:13:14 | 218 | 65594.218 | 130.0877 | 19.5682 | 63 | -66.01 | -65.38 | 5.4 | -80.73 | -2.32 | 3.9 | 456.368 | -2.32 | -61.68 | 3.44 | 7.68 | 18.104 | 5.4127 | 0.8592 | 18.5 | 37.19 | 1.434 | 16.12 | 63 | 15.8 | 30.3379 | -98.7872 | 19.598 | 16 | 6514.24 | 6.43 | 251.31 | 3.52 | 99999 | 99999 | 99999 | 18:13:30 | 74.9 | 7.9 | 140.95 | 0 | 0 | 0
2023-10-14 | 18:13:15 | 352 | 65595.352 | 130.1036 | 19.5701 | 62.98 | -63.9 | -63.27 | 5.4 | -79.03 | -2.3 | 3.9 | 461.058 | -2.3 | -59.53 | 3.32 | 10.16 | 18.104 | 5.3744 | 0.8533 | 18.5 | 37.19 | 1.424 | 16.12 | 63 | 15.8 | 30.3379 | -98.7871 | 19.602 | 16 | 6509.99 | 6.49 | 251.75 | 3.52 | 99999 | 99999 | 99999 | 18:13:31 | 74.9 | 7.9 | 140.96 | 0 | 0 | 0
2023-10-14 | 18:13:16 | 308 | 65596.308 | 130.1189 | 19.575 | 62.93 | -63.7 | -63.07 | 5.4 | -78.88 | -2.29 | 3.9 | 461.603 | -2.29 | -59.18 | 3.43 | 10.44 | 18.104 | 5.3859 | 0.8559 | 18.5 | 37.19 | 1.427 | 16.12 | 63 | 15.8 | 30.338 | -98.787 | 19.606 | 16 | 6505.78 | 6.5 | 251.33 | 3.52 | 99999 | 99999 | 99999 | 18:13:32 | 74.9 | 7.9 | 140.97 | 0 | 0 | 0
2023-10-14 | 18:13:17 | 226 | 65597.226 | 130.1364 | 19.5789 | 62.89 | -63.87 | -63.24 | 5.4 | -79.01 | -2.28 | 3.9 | 461.312 | -2.28 | -59.35 | 3.45 | 10.21 | 18.104 | 5.3745 | 0.8546 | 18.5 | 37.19 | 1.424 | 16.12 | 63 | 15.8 | 30.338 | -98.787 | 19.61 | 10 | 6501.56 | 6.54 | 251.58 | 3.55 | 99999 | 99999 | 99999 | 18:13:33 | 74.9 | 7.9 | 140.97 | 0 | 0 | 0
2023-10-14 | 18:13:18 | 278 | 65598.278 | 130.1529 | 19.5828 | 62.85 | -63.56 | -62.93 | 5.4 | -78.76 | -2.27 | 3.9 | 462.079 | -2.27 | -59.04 | 3.44 | 10.64 | 18.104 | 5.3738 | 0.855 | 18.5 | 37.19 | 1.424 | 16.08 | 63 | 15.8 | 30.338 | -98.7869 | 19.613 | 16 | 6498.41 | 6.46 | 251.92 | 3.55 | 99999 | 99999 | 99999 | 18:13:34 | 74.9 | 7.9 | 140.98 | 0 | 0 | 0
2023-10-14 | 18:13:19 | 265 | 65599.265 | 130.1685 | 19.5838 | 62.84 | -64.4 | -63.77 | 5.3 | -79.55 | -2.25 | 3.9 | 460.247 | -2.25 | -59.76 | 3.38 | 9.36 | 18.104 | 5.419 | 0.8623 | 18.5 | 37.19 | 1.436 | 16.04 | 63 | 15.8 | 30.338 | -98.7869 | 19.617 | 16 | 6494.19 | 6.33 | 252 | 3.59 | 99999 | 99999 | 99999 | 18:13:35 | 74.9 | 7.9 | 140.98 | 0 | 0 | 0
2023-10-14 | 18:13:20 | 205 | 65600.205 | 130.1863 | 19.5886 | 62.79 | -65.52 | -64.89 | 5.3 | -80.45 | -2.23 | 3.9 | 457.882 | -2.23 | -60.88 | 3.43 | 8.08 | 18.104 | 5.4418 | 0.8667 | 18.5 | 37.19 | 1.442 | 16.03 | 64 | 15.8 | 30.338 | -98.7868 | 19.621 | 16 | 6489.97 | 6.28 | 252.42 | 3.62 | 99999 | 99999 | 99999 | 18:13:36 | 74.9 | 7.9 | 140.99 | 0 | 0 | 0
2023-10-14 | 18:13:21 | 271 | 65601.271 | 130.2025 | 19.5925 | 62.75 | -66.56 | -65.93 | 5.4 | -81.18 | -2.22 | 3.9 | 455.671 | -2.22 | -61.94 | 3.45 | 7.17 | 18.104 | 5.3998 | 0.8605 | 18.5 | 37.19 | 1.431 | 16.03 | 64 | 15.8 | 30.338 | -98.7868 | 19.625 | 16 | 6485.72 | 6.26 | 252.91 | 3.62 | 99999 | 99999 | 99999 | 18:13:37 | 74.9 | 7.9 | 140.99 | 0 | 0 | 0
2023-10-14 | 18:13:22 | 241 | 65602.241 | 130.2187 | 19.5973 | 62.7 | -67.31 | -66.68 | 5.4 | -81.78 | -2.21 | 3.9 | 454.12 | -2.21 | -62.79 | 3.51 | 6.48 | 18.104 | 5.3539 | 0.8539 | 18.5 | 37.19 | 1.419 | 16.03 | 64 | 15.8 | 30.338 | -98.7867 | 19.631 | 13 | 6479.32 | 6.25 | 253.41 | 3.68 | 99999 | 99999 | 99999 | 18:13:38 | 74.9 | 7.9 | 141 | 0 | 0 | 0
2023-10-14 | 18:13:23 | 212 | 65603.212 | 130.2371 | 19.5992 | 62.68 | -67.86 | -67.23 | 5.4 | -82.23 | -2.2 | 3.9 | 452.947 | -2.2 | -63.29 | 3.43 | 6.02 | 18.104 | 5.3386 | 0.8517 | 18.5 | 37.19 | 1.415 | 16.03 | 64 | 15.8 | 30.338 | -98.7866 | 19.635 | 10 | 6475.05 | 6.19 | 253.66 | 3.72 | 99999 | 99999 | 99999 | 18:13:39 | 74.9 | 7.9 | 141.01 | 0 | 0 | 0
2023-10-14 | 18:13:24 | 317 | 65604.317 | 130.2524 | 19.605 | 62.62 | -68.2 | -67.57 | 5.4 | -82.5 | -2.17 | 3.9 | 452.32 | -2.17 | -63.68 | 3.55 | 5.75 | 18.104 | 5.3884 | 0.8605 | 18.5 | 37.19 | 1.428 | 16.03 | 64 | 15.8 | 30.338 | -98.7865 | 19.638 | 16 | 6471.84 | 6.3 | 254.28 | 3.7 | 99999 | 99999 | 99999 | 18:13:40 | 74.9 | 7.9 | 141.02 | 0 | 0 | 0
2023-10-14 | 18:13:25 | 234 | 65605.234 | 130.2699 | 19.6069 | 62.6 | -68.49 | -67.86 | 5.4 | -82.74 | -2.16 | 3.9 | 451.722 | -2.16 | -63.94 | 3.53 | 5.53 | 18.104 | 5.4229 | 0.8663 | 18.5 | 37.19 | 1.437 | 16.03 | 64 | 15.8 | 30.338 | -98.7865 | 19.642 | 16 | 6467.55 | 6.39 | 254.82 | 3.69 | 99999 | 99999 | 99999 | 18:13:41 | 74.9 | 7.9 | 141.02 | 0 | 0 | 0
2023-10-14 | 18:13:26 | 284 | 65606.284 | 130.286 | 19.6107 | 62.56 | -68.67 | -68.04 | 5.4 | -82.88 | -2.15 | 3.9 | 451.406 | -2.15 | -64.13 | 3.5 | 5.4 | 18.104 | 5.4 | 0.8632 | 18.5 | 37.19 | 1.431 | 16.03 | 64 | 15.8 | 30.338 | -98.7864 | 19.646 | 16 | 6463.27 | 6.51 | 255.64 | 3.72 | 99999 | 99999 | 99999 | 18:13:42 | 74.9 | 7.9 | 141.03 | 0 | 0 | 0
2023-10-14 | 18:13:27 | 253 | 65607.253 | 130.3022 | 19.6136 | 62.53 | -68.8 | -68.17 | 5.4 | -82.99 | -2.14 | 3.9 | 451.181 | -2.14 | -64.28 | 3.49 | 5.3 | 18.104 | 5.377 | 0.8599 | 18.5 | 37.19 | 1.425 | 16.03 | 64 | 15.8 | 30.338 | -98.7863 | 19.65 | 16 | 6458.98 | 6.48 | 255.89 | 3.74 | 99999 | 99999 | 99999 | 18:13:43 | 74.9 | 7.9 | 141.04 | 0 | 0 | 0
2023-10-14 | 18:13:28 | 222 | 65608.222 | 130.3194 | 19.6174 | 62.49 | -68.89 | -68.26 | 5.3 | -83.17 | -2.11 | 3.9 | 451.064 | -2.11 | -64.37 | 3.5 | 5.14 | 18.104 | 5.3924 | 0.8629 | 18.5 | 37.19 | 1.429 | 16.03 | 64 | 15.8 | 30.3381 | -98.7863 | 19.653 | 16 | 6455.76 | 6.51 | 256.06 | 3.69 | 99999 | 99999 | 99999 | 18:13:44 | 74.9 | 7.9 | 141.04 | 0 | 0 | 0
2023-10-14 | 18:13:29 | 254 | 65609.254 | 130.3368 | 19.6212 | 62.45 | -68.77 | -68.14 | 5.3 | -83.08 | -2.1 | 3.9 | 451.412 | -2.1 | -64.27 | 3.54 | 5.23 | 18.104 | 5.3924 | 0.8635 | 18.5 | 37.19 | 1.429 | 16.03 | 64 | 15.8 | 30.3381 | -98.7862 | 19.657 | 16 | 6451.48 | 6.48 | 256.25 | 3.72 | 99999 | 99999 | 99999 | 18:13:45 | 74.9 | 7.9 | 141.05 | 0 | 0 | 0
2023-10-14 | 18:13:30 | 304 | 65610.304 | 130.3522 | 19.6241 | 62.42 | -68.65 | -68.02 | 5.3 | -82.98 | -2.09 | 3.9 | 451.738 | -2.09 | -64.13 | 3.53 | 5.32 | 18.104 | 5.4346 | 0.8706 | 18.5 | 37.19 | 1.44 | 16.03 | 64 | 15.8 | 30.3381 | -98.7862 | 19.66 | 16 | 6448.27 | 6.39 | 256.22 | 3.74 | 99999 | 99999 | 99999 | 18:13:46 | 74.9 | 7.9 | 141.05 | 0 | 0 | 0
2023-10-14 | 18:13:31 | 226 | 65611.226 | 130.3706 | 19.628 | 62.38 | -68.67 | -68.04 | 5.3 | -82.99 | -2.07 | 3.9 | 451.777 | -2.07 | -64.14 | 3.54 | 5.31 | 18.104 | 5.4652 | 0.8761 | 18.5 | 37.19 | 1.448 | 16.03 | 64 | 15.8 | 30.3381 | -98.7862 | 19.663 | 16 | 6445.06 | 6.2 | 256.29 | 3.72 | 99999 | 99999 | 99999 | 18:13:47 | 74.9 | 7.9 | 141.05 | 0 | 0 | 0
2023-10-14 | 18:13:32 | 328 | 65612.328 | 130.3861 | 19.6318 | 62.34 | -68.78 | -68.15 | 5.3 | -83.08 | -2.06 | 3.9 | 451.616 | -2.06 | -64.26 | 3.53 | 5.23 | 18.104 | 5.4844 | 0.8798 | 18.5 | 37.19 | 1.453 | 16.03 | 64 | 15.8 | 30.3381 | -98.7861 | 19.667 | 16 | 6440.79 | 6.11 | 256.27 | 3.73 | 99999 | 99999 | 99999 | 18:13:48 | 74.9 | 7.9 | 141.06 | 0 | 0 | 0
2023-10-14 | 18:13:33 | 261 | 65613.261 | 130.4023 | 19.6337 | 62.32 | -68.89 | -68.26 | 5.3 | -83.17 | -2.04 | 3.9 | 451.414 | -2.04 | -64.37 | 3.5 | 5.16 | 18.104 | 5.4615 | 0.8764 | 18.5 | 37.19 | 1.447 | 16.03 | 64 | 15.8 | 30.3381 | -98.7861 | 19.671 | 16 | 6436.52 | 6.04 | 256.36 | 3.77 | 99999 | 99999 | 99999 | 18:13:49 | 74.9 | 7.9 | 141.06 | 0 | 0 | 0
2023-10-14 | 18:13:34 | 230 | 65614.23 | 130.4207 | 19.6376 | 62.28 | -68.9 | -68.27 | 5.3 | -83.18 | -2.03 | 3.9 | 451.474 | -2.03 | -64.39 | 3.47 | 5.15 | 18.104 | 5.4079 | 0.8683 | 18.5 | 37.19 | 1.433 | 16.03 | 64 | 15.8 | 30.3381 | -98.786 | 19.675 | 16 | 6432.24 | 5.93 | 256.47 | 3.75 | 99999 | 99999 | 99999 | 18:13:50 | 74.9 | 7.9 | 141.07 | 0 | 0 | 0
2023-10-14 | 18:13:35 | 332 | 65615.332 | 130.4368 | 19.6424 | 62.23 | -68.74 | -68.11 | 5.3 | -83.05 | -2.01 | 3.9 | 451.931 | -2.01 | -64.22 | 3.57 | 5.27 | 18.104 | 5.4003 | 0.8678 | 18.5 | 37.19 | 1.431 | 16.03 | 64 | 15.8 | 30.3381 | -98.786 | 19.678 | 16 | 6429.04 | 5.81 | 256.72 | 3.76 | 99999 | 99999 | 99999 | 18:13:51 | 74.9 | 7.9 | 141.07 | 0 | 0 | 0
2023-10-14 | 18:13:36 | 301 | 65616.301 | 130.4524 | 19.6452 | 62.2 | -68.62 | -67.99 | 5.3 | -82.96 | -2 | 3.9 | 452.259 | -2 | -64.11 | 3.51 | 5.36 | 18.104 | 5.4425 | 0.875 | 18.5 | 37.19 | 1.442 | 16.03 | 64 | 15.8 | 30.3381 | -98.7859 | 19.681 | 16 | 6425.84 | 5.86 | 257.03 | 3.72 | 99999 | 99999 | 99999 | 18:13:52 | 74.9 | 7.9 | 141.08 | 0 | 0 | 0
2023-10-14 | 18:13:37 | 237 | 65617.237 | 130.4708 | 19.6472 | 62.18 | -68.64 | -68.01 | 5.3 | -82.97 | -1.99 | 3.9 | 452.256 | -1.99 | -64.12 | 3.44 | 5.35 | 18.104 | 5.4501 | 0.8765 | 18.5 | 37.19 | 1.444 | 16.03 | 64 | 15.8 | 30.3381 | -98.7858 | 19.684 | 16 | 6422.65 | 5.92 | 257.26 | 3.71 | 99999 | 99999 | 99999 | 18:13:53 | 74.9 | 7.9 | 141.08 | 0 | 0 | 0
2023-10-14 | 18:13:38 | 342 | 65618.342 | 130.4864 | 19.6501 | 62.15 | -68.75 | -68.12 | 5.3 | -83.06 | -1.97 | 3.9 | 452.075 | -1.97 | -64.23 | 3.44 | 5.27 | 18.104 | 5.4081 | 0.8702 | 18.5 | 37.19 | 1.433 | 16.03 | 64 | 15.8 | 30.3381 | -98.7858 | 19.688 | 16 | 6418.39 | 5.92 | 257.39 | 3.72 | 99999 | 99999 | 99999 | 18:13:54 | 74.9 | 7.9 | 141.09 | 0 | 0 | 0
2023-10-14 | 18:13:39 | 275 | 65619.275 | 130.5031 | 19.6558 | 62.09 | -68.88 | -68.25 | 5.3 | -83.17 | -1.95 | 3.9 | 451.911 | -1.95 | -64.36 | 3.55 | 5.18 | 18.104 | 5.3852 | 0.8673 | 18.5 | 37.19 | 1.427 | 16.03 | 64 | 15.8 | 30.3381 | -98.7857 | 19.693 | 16 | 6413.07 | 5.9 | 257.61 | 3.76 | 99999 | 99999 | 99999 | 18:13:55 | 74.9 | 7.9 | 141.09 | 0 | 0 | 0
2023-10-14 | 18:13:40 | 280 | 65620.28 | 130.5203 | 19.6578 | 62.07 | -69 | -68.37 | 5.3 | -83.26 | -1.94 | 3.9 | 451.687 | -1.94 | -64.47 | 3.47 | 5.1 | 18.104 | 5.3852 | 0.8676 | 18.5 | 37.19 | 1.427 | 16.03 | 64 | 15.8 | 30.3381 | -98.7857 | 19.697 | 16 | 6408.81 | 5.87 | 257.96 | 3.76 | 99999 | 99999 | 99999 | 18:13:56 | 74.9 | 7.9 | 141.1 | 0 | 0 | 0
2023-10-14 | 18:13:41 | 312 | 65621.312 | 130.5365 | 19.6626 | 62.02 | -69.09 | -68.46 | 5.3 | -83.34 | -1.93 | 3.9 | 451.592 | -1.93 | -64.57 | 3.52 | 5.04 | 18.104 | 5.3814 | 0.8677 | 18.5 | 37.19 | 1.426 | 16.03 | 64 | 15.8 | 30.3382 | -98.7856 | 19.7 | 16 | 6405.61 | 5.84 | 258.25 | 3.77 | 99999 | 99999 | 99999 | 18:13:57 | 74.9 | 7.9 | 141.1 | 0 | 0 | 0
2023-10-14 | 18:13:42 | 283 | 65622.283 | 130.5529 | 19.6655 | 61.99 | -68.59 | -67.96 | 5.3 | -82.93 | -1.91 | 3.9 | 452.76 | -1.91 | -64.18 | 3.49 | 5.4 | 18.104 | 5.4389 | 0.8774 | 18.5 | 37.19 | 1.441 | 16.03 | 64 | 15.8 | 30.3382 | -98.7856 | 19.703 | 16 | 6402.43 | 5.64 | 258.27 | 3.73 | 99999 | 99999 | 99999 | 18:13:58 | 74.9 | 7.9 | 141.11 | 0 | 0 | 0
2023-10-14 | 18:13:43 | 268 | 65623.268 | 130.5704 | 19.6684 | 61.96 | -67.52 | -66.89 | 5.3 | -82.07 | -1.89 | 3.9 | 455.191 | -1.89 | -63.12 | 3.45 | 6.25 | 18.104 | 5.458 | 0.8809 | 18.5 | 37.19 | 1.446 | 16.03 | 64 | 15.8 | 30.3382 | -98.7856 | 19.707 | 16 | 6398.19 | 5.45 | 258.34 | 3.75 | 99999 | 99999 | 99999 | 18:13:59 | 74.9 | 8 | 141.11 | 0 | 0 | 0
2023-10-14 | 18:13:44 | 317 | 65624.317 | 130.5866 | 19.6713 | 61.93 | -66.54 | -65.91 | 5.3 | -81.28 | -1.88 | 3.9 | 457.424 | -1.88 | -62.1 | 3.49 | 7.14 | 18.104 | 5.4198 | 0.8751 | 18.5 | 37.19 | 1.436 | 16.03 | 64 | 15.8 | 30.3382 | -98.7856 | 19.711 | 16 | 6393.99 | 5.31 | 258.32 | 3.77 | 99999 | 99999 | 99999 | 18:14:00 | 74.9 | 8 | 141.11 | 0 | 0 | 0
2023-10-14 | 18:13:45 | 290 | 65625.29 | 130.603 | 19.6762 | 61.88 | -66.48 | -65.85 | 5.3 | -81.23 | -1.87 | 3.9 | 457.662 | -1.87 | -61.92 | 3.49 | 7.21 | 18.104 | 5.4082 | 0.874 | 18.5 | 37.19 | 1.433 | 16.02 | 64 | 15.8 | 30.3382 | -98.7855 | 19.715 | 16 | 6389.79 | 5.16 | 258.45 | 3.76 | 99999 | 99999 | 99999 | 18:14:01 | 74.9 | 8 | 141.12 | 0 | 0 | 0
2023-10-14 | 18:13:46 | 273 | 65626.273 | 130.6194 | 19.6791 | 61.85 | -66.7 | -66.07 | 5.3 | -81.41 | -1.86 | 3.9 | 457.238 | -1.86 | -62.21 | 3.45 | 7 | 18.104 | 5.3809 | 0.87 | 18.5 | 37.19 | 1.426 | 15.99 | 64 | 15.8 | 30.3382 | -98.7855 | 19.718 | 16 | 6386.64 | 5.07 | 258.99 | 3.72 | 99999 | 99999 | 99999 | 18:14:02 | 74.9 | 8 | 141.12 | 0 | 0 | 0
2023-10-14 | 18:13:47 | 259 | 65627.259 | 130.6367 | 19.684 | 61.8 | -66.05 | -65.42 | 5.3 | -80.88 | -1.83 | 3.9 | 458.783 | -1.83 | -61.65 | 3.49 | 7.64 | 18.104 | 5.4299 | 0.8786 | 18.5 | 37.19 | 1.439 | 15.95 | 64 | 15.8 | 30.3382 | -98.7854 | 19.722 | 16 | 6382.46 | 5.04 | 259.02 | 3.76 | 99999 | 99999 | 99999 | 18:14:03 | 74.9 | 8 | 141.12 | 0 | 0 | 0
2023-10-14 | 18:13:48 | 292 | 65628.292 | 130.6533 | 19.686 | 61.78 | -65.74 | -65.11 | 5.3 | -80.63 | -1.82 | 3.9 | 459.512 | -1.82 | -61.19 | 3.52 | 7.97 | 18.104 | 5.4682 | 0.8851 | 18.5 | 37.19 | 1.449 | 15.95 | 64 | 15.8 | 30.3383 | -98.7854 | 19.725 | 16 | 6379.32 | 5.04 | 258.57 | 3.73 | 99999 | 99999 | 99999 | 18:14:04 | 74.9 | 8 | 141.13 | 0 | 0 | 0
2023-10-14 | 18:13:49 | 292 | 65629.292 | 130.6706 | 19.6899 | 61.74 | -66.36 | -65.73 | 5.3 | -81.13 | -1.81 | 3.9 | 458.223 | -1.81 | -61.75 | 3.48 | 7.34 | 18.104 | 5.4453 | 0.882 | 18.5 | 37.19 | 1.443 | 15.95 | 64 | 15.8 | 30.3383 | -98.7853 | 19.728 | 16 | 6376.19 | 5.04 | 258.02 | 3.68 | 99999 | 99999 | 99999 | 18:14:05 | 74.9 | 8 | 141.13 | 0 | 0 | 0
2023-10-14 | 18:13:50 | 327 | 65630.327 | 130.6868 | 19.6938 | 61.7 | -67.16 | -66.53 | 5.3 | -81.78 | -1.8 | 3.9 | 456.534 | -1.8 | -62.64 | 3.49 | 6.59 | 18.104 | 5.4186 | 0.8782 | 18.5 | 37.19 | 1.436 | 15.95 | 64 | 15.8 | 30.3383 | -98.7853 | 19.732 | 16 | 6372 | 4.96 | 257.3 | 3.69 | 99999 | 99999 | 99999 | 18:14:06 | 74.9 | 8 | 141.14 | 0 | 0 | 0
2023-10-14 | 18:13:51 | 299 | 65631.299 | 130.7032 | 19.6967 | 61.67 | -67.62 | -66.99 | 5.3 | -82.15 | -1.78 | 3.9 | 455.578 | -1.78 | -63.1 | 3.42 | 6.2 | 18.104 | 5.4186 | 0.8786 | 18.5 | 37.19 | 1.436 | 15.95 | 63 | 15.8 | 30.3383 | -98.7853 | 19.736 | 16 | 6367.8 | 4.9 | 255.99 | 3.63 | 99999 | 99999 | 99999 | 18:14:07 | 74.9 | 8 | 141.14 | 0 | 0 | 0
2023-10-14 | 18:13:52 | 286 | 65632.286 | 130.7207 | 19.7016 | 61.62 | -66.38 | -65.75 | 5.3 | -81.15 | -1.76 | 3.9 | 458.432 | -1.76 | -61.86 | 3.52 | 7.33 | 18.104 | 5.411 | 0.8781 | 18.5 | 37.19 | 1.434 | 15.95 | 63 | 15.8 | 30.3383 | -98.7852 | 19.741 | 16 | 6362.57 | 4.8 | 255.06 | 3.65 | 99999 | 99999 | 99999 | 18:14:08 | 74.9 | 8 | 141.15 | 0 | 0 | 0
2023-10-14 | 18:13:53 | 335 | 65633.335 | 130.7364 | 19.7056 | 61.58 | -64.6 | -63.97 | 5.3 | -79.72 | -1.75 | 3.9 | 462.464 | -1.75 | -60.08 | 3.47 | 9.3 | 18.104 | 5.4608 | 0.8868 | 18.5 | 37.19 | 1.447 | 15.95 | 63 | 15.8 | 30.3384 | -98.7852 | 19.745 | 16 | 6358.42 | 4.67 | 254.35 | 3.68 | 99999 | 99999 | 99999 | 18:14:09 | 74.9 | 8 | 141.15 | 0 | 0 | 0
2023-10-14 | 18:13:54 | 275 | 65634.275 | 130.7524 | 19.7086 | 61.55 | -64.67 | -64.04 | 5.3 | -79.77 | -1.74 | 3.9 | 462.373 | -1.74 | -60.15 | 3.5 | 9.22 | 18.104 | 5.4991 | 0.8934 | 18.5 | 37.19 | 1.457 | 15.95 | 64 | 15.8 | 30.3384 | -98.7852 | 19.749 | 16 | 6354.28 | 4.4 | 253.23 | 3.69 | 99999 | 99999 | 99999 | 18:14:10 | 74.9 | 8 | 141.15 | 0 | 0 | 0
2023-10-14 | 18:13:55 | 235 | 65635.235 | 130.7698 | 19.7135 | 61.5 | -65.8 | -65.17 | 5.3 | -80.68 | -1.72 | 3.9 | 459.973 | -1.72 | -61.15 | 3.55 | 7.94 | 18.104 | 5.4532 | 0.8867 | 18.5 | 37.19 | 1.445 | 15.95 | 64 | 15.8 | 30.3384 | -98.7852 | 19.753 | 16 | 6350.14 | 4.21 | 251.72 | 3.68 | 99999 | 99999 | 99999 | 18:14:11 | 74.9 | 8 | 141.15 | 0 | 0 | 0
2023-10-14 | 18:13:56 | 281 | 65636.281 | 130.787 | 19.7184 | 61.45 | -66.75 | -66.12 | 5.3 | -81.45 | -1.71 | 3.9 | 457.972 | -1.71 | -62.23 | 3.61 | 7 | 18.104 | 5.4035 | 0.8793 | 18.5 | 37.19 | 1.432 | 15.95 | 63 | 15.8 | 30.3384 | -98.7852 | 19.758 | 16 | 6344.94 | 4.06 | 249.63 | 3.71 | 99999 | 99999 | 99999 | 18:14:12 | 74.9 | 8 | 141.15 | 0 | 0 | 0
2023-10-14 | 18:13:57 | 314 | 65637.314 | 130.8032 | 19.7214 | 61.42 | -67.58 | -66.95 | 5.3 | -82.12 | -1.69 | 3.9 | 456.193 | -1.69 | -62.98 | 3.57 | 6.26 | 18.104 | 5.3883 | 0.8773 | 18.5 | 37.19 | 1.428 | 15.95 | 63 | 15.8 | 30.3385 | -98.7852 | 19.762 | 16 | 6340.76 | 3.94 | 248.12 | 3.76 | 99999 | 99999 | 99999 | 18:14:13 | 74.9 | 8 | 141.15 | 0 | 0 | 0
2023-10-14 | 18:13:58 | 286 | 65638.286 | 130.8205 | 19.7253 | 61.38 | -68.08 | -67.45 | 5.3 | -82.52 | -1.68 | 3.9 | 455.168 | -1.68 | -63.56 | 3.58 | 5.85 | 18.104 | 5.396 | 0.8791 | 18.5 | 37.19 | 1.43 | 15.95 | 63 | 15.8 | 30.3385 | -98.7852 | 19.765 | 16 | 6337.62 | 3.71 | 246.06 | 3.72 | 99999 | 99999 | 99999 | 18:14:14 | 74.9 | 8 | 141.15 | 0 | 0 | 0
2023-10-14 | 18:13:59 | 320 | 65639.32 | 130.8367 | 19.7282 | 61.35 | -68.44 | -67.81 | 5.3 | -82.81 | -1.66 | 3.9 | 454.432 | -1.66 | -63.89 | 3.59 | 5.57 | 18.104 | 5.396 | 0.8795 | 18.5 | 37.19 | 1.43 | 15.95 | 64 | 15.8 | 30.3385 | -98.7852 | 19.769 | 16 | 6333.42 | 3.59 | 244.03 | 3.75 | 99999 | 99999 | 99999 | 18:14:15 | 74.9 | 8 | 141.15 | 0 | 0 | 0
2023-10-14 | 18:14:00 | 292 | 65640.292 | 130.8534 | 19.7311 | 61.32 | -68.63 | -68 | 5.3 | -82.97 | -1.65 | 3.9 | 454.074 | -1.65 | -64.11 | 3.55 | 5.43 | 18.104 | 5.4037 | 0.8812 | 18.5 | 37.19 | 1.432 | 15.95 | 63 | 15.8 | 30.3385 | -98.7852 | 19.772 | 16 | 6330.28 | 3.5 | 242.01 | 3.76 | 99999 | 99999 | 99999 | 18:14:16 | 74.9 | 8 | 141.15 | 0 | 0 | 0
2023-10-14 | 18:14:01 | 296 | 65641.296 | 130.8704 | 19.7351 | 61.28 | -68.75 | -68.12 | 5.2 | -83.18 | -1.63 | 3.9 | 453.892 | -1.63 | -64.23 | 3.56 | 5.24 | 18.104 | 5.4152 | 0.8837 | 18.5 | 37.19 | 1.435 | 15.95 | 63 | 15.8 | 30.3386 | -98.7852 | 19.776 | 16 | 6326.08 | 3.49 | 240.12 | 3.75 | 99999 | 99999 | 99999 | 18:14:17 | 74.9 | 8 | 141.15 | 0 | 0 | 0
2023-10-14 | 18:14:02 | 315 | 65642.315 | 130.8874 | 19.738 | 61.25 | -68.77 | -68.14 | 5.2 | -83.19 | -1.61 | 3.9 | 453.91 | -1.61 | -64.25 | 3.59 | 5.23 | 18.104 | 5.4038 | 0.8822 | 18.5 | 37.19 | 1.432 | 15.95 | 63 | 15.8 | 30.3386 | -98.7852 | 19.779 | 16 | 6322.93 | 3.33 | 237.29 | 3.72 | 99999 | 99999 | 99999 | 18:14:18 | 74.9 | 8 | 141.15 | 0 | 0 | 0
2023-10-14 | 18:14:03 | 334 | 65643.334 | 130.9029 | 19.7409 | 61.22 | -68.75 | -68.12 | 5.2 | -83.18 | -1.6 | 3.9 | 454.018 | -1.6 | -64.23 | 3.55 | 5.25 | 18.104 | 5.4114 | 0.8839 | 18.5 | 37.19 | 1.434 | 15.95 | 64 | 15.8 | 30.3386 | -98.7852 | 19.783 | 16 | 6318.74 | 3.22 | 234.8 | 3.73 | 99999 | 99999 | 99999 | 18:14:19 | 74.9 | 8 | 141.15 | 0 | 0 | 0
2023-10-14 | 18:14:04 | 269 | 65644.269 | 130.9203 | 19.7458 | 61.17 | -68.72 | -68.09 | 5.2 | -83.15 | -1.59 | 3.9 | 454.19 | -1.59 | -64.2 | 3.57 | 5.27 | 18.104 | 5.4421 | 0.8897 | 18.5 | 37.19 | 1.442 | 15.95 | 63 | 15.8 | 30.3387 | -98.7852 | 19.787 | 16 | 6314.55 | 3.2 | 231.88 | 3.76 | 99999 | 99999 | 99999 | 18:14:20 | 74.9 | 8 | 141.15 | 0 | 0 | 0
2023-10-14 | 18:14:05 | 310 | 65645.31 | 130.9375 | 19.7497 | 61.13 | -68.69 | -68.06 | 5.2 | -83.13 | -1.58 | 3.9 | 454.341 | -1.58 | -64.17 | 3.6 | 5.3 | 18.104 | 5.4919 | 0.8984 | 18.5 | 37.19 | 1.455 | 15.95 | 63 | 15.8 | 30.3387 | -98.7852 | 19.791 | 16 | 6310.36 | 3.19 | 229.3 | 3.79 | 99999 | 99999 | 99999 | 18:14:21 | 74.9 | 8 | 141.16 | 0 | 0 | 0
2023-10-14 | 18:14:06 | 343 | 65646.343 | 130.9537 | 19.7546 | 61.08 | -68.51 | -67.87 | 5.2 | -82.97 | -1.55 | 3.9 | 454.87 | -1.55 | -63.98 | 3.69 | 5.44 | 18.104 | 5.4805 | 0.8973 | 18.5 | 37.19 | 1.452 | 15.95 | 63 | 15.8 | 30.3387 | -98.7852 | 19.796 | 16 | 6305.13 | 3.08 | 224.74 | 3.86 | 99999 | 99999 | 99999 | 18:14:22 | 74.9 | 8 | 141.16 | 0 | 0 | 0
2023-10-14 | 18:14:07 | 312 | 65647.312 | 130.97 | 19.7576 | 61.05 | -68.1 | -67.46 | 5.2 | -82.64 | -1.54 | 3.9 | 455.845 | -1.54 | -63.59 | 3.71 | 5.76 | 18.104 | 5.4997 | 0.9008 | 18.5 | 37.19 | 1.457 | 15.95 | 63 | 15.8 | 30.3388 | -98.7852 | 19.799 | 16 | 6302 | 3.06 | 220.36 | 3.83 | 99999 | 99999 | 99999 | 18:14:23 | 74.9 | 8 | 141.16 | 0 | 0 | 0
2023-10-14 | 18:14:08 | 295 | 65648.295 | 130.9871 | 19.7625 | 61 | -68.03 | -67.39 | 5.2 | -82.59 | -1.53 | 3.9 | 456.107 | -1.53 | -63.49 | 3.67 | 5.82 | 18.104 | 5.4921 | 0.9003 | 18.5 | 37.19 | 1.455 | 15.95 | 63 | 15.8 | 30.3388 | -98.7852 | 19.803 | 16 | 6297.83 | 3.1 | 216.18 | 3.79 | 99999 | 99999 | 99999 | 18:14:24 | 74.9 | 8 | 141.16 | 0 | 0 | 0
2023-10-14 | 18:14:09 | 317 | 65649.317 | 131.0029 | 19.7654 | 60.97 | -68.08 | -67.44 | 5.2 | -82.63 | -1.52 | 3.9 | 456.059 | -1.52 | -63.55 | 3.71 | 5.78 | 18.104 | 5.4538 | 0.8945 | 18.5 | 37.19 | 1.445 | 15.95 | 63 | 15.8 | 30.3389 | -98.7852 | 19.806 | 16 | 6294.71 | 3.18 | 212.89 | 3.74 | 99999 | 99999 | 99999 | 18:14:25 | 74.9 | 8 | 141.16 | 0 | 0 | 0
2023-10-14 | 18:14:10 | 267 | 65650.267 | 131.0205 | 19.7674 | 60.95 | -68.17 | -67.53 | 5.2 | -82.7 | -1.51 | 3.9 | 455.902 | -1.51 | -63.64 | 3.62 | 5.71 | 18.104 | 5.4615 | 0.8961 | 18.5 | 37.19 | 1.447 | 15.95 | 63 | 15.8 | 30.3389 | -98.7852 | 19.81 | 16 | 6290.55 | 3.26 | 208.06 | 3.78 | 99999 | 99999 | 99999 | 18:14:26 | 74.9 | 8 | 141.17 | 0 | 0 | 0
2023-10-14 | 18:14:11 | 323 | 65651.323 | 131.0366 | 19.7723 | 60.9 | -68.23 | -67.59 | 5.2 | -82.75 | -1.5 | 3.9 | 455.875 | -1.5 | -63.7 | 3.68 | 5.67 | 18.104 | 5.4692 | 0.8981 | 18.5 | 37.19 | 1.449 | 15.95 | 63 | 15.8 | 30.339 | -98.7852 | 19.814 | 16 | 6286.39 | 3.33 | 204.16 | 3.83 | 99999 | 99999 | 99999 | 18:14:27 | 74.9 | 8 | 141.17 | 0 | 0 | 0
2023-10-14 | 18:14:12 | 288 | 65652.288 | 131.0528 | 19.7753 | 60.87 | -68.25 | -67.61 | 5.2 | -82.76 | -1.48 | 3.9 | 455.894 | -1.48 | -63.72 | 3.68 | 5.66 | 18.104 | 5.4846 | 0.901 | 18.5 | 37.19 | 1.453 | 15.95 | 63 | 15.8 | 30.339 | -98.7852 | 19.818 | 16 | 6282.23 | 3.44 | 201.15 | 3.82 | 99999 | 99999 | 99999 | 18:14:28 | 74.9 | 8 | 141.17 | 0 | 0 | 0
2023-10-14 | 18:14:13 | 259 | 65653.259 | 131.0709 | 19.7792 | 60.83 | -68.19 | -67.55 | 5.2 | -82.72 | -1.47 | 3.9 | 456.113 | -1.47 | -63.66 | 3.73 | 5.71 | 18.104 | 5.4923 | 0.9029 | 18.5 | 37.19 | 1.455 | 15.95 | 63 | 15.8 | 30.3391 | -98.7852 | 19.822 | 16 | 6278.07 | 3.57 | 198.31 | 3.81 | 99999 | 99999 | 99999 | 18:14:29 | 74.9 | 8 | 141.17 | 0 | 0 | 0
2023-10-14 | 18:14:14 | 348 | 65654.348 | 131.0874 | 19.7832 | 60.79 | -68.08 | -67.44 | 5.2 | -82.63 | -1.47 | 3.9 | 456.443 | -1.47 | -63.56 | 3.68 | 5.8 | 18.104 | 5.5574 | 0.9142 | 18.5 | 37.19 | 1.472 | 15.95 | 63 | 15.8 | 30.3392 | -98.7852 | 19.826 | 16 | 6273.92 | 3.68 | 195.38 | 3.83 | 99999 | 99999 | 99999 | 18:14:30 | 74.9 | 8 | 141.17 | 0 | 0 | 0
2023-10-14 | 18:14:15 | 336 | 65655.336 | 131.1027 | 19.7861 | 60.76 | -67.96 | -67.32 | 5.2 | -82.53 | -1.46 | 3.9 | 456.774 | -1.46 | -63.43 | 3.68 | 5.9 | 18.104 | 5.6108 | 0.9234 | 18.5 | 37.19 | 1.486 | 15.94 | 64 | 15.8 | 30.3392 | -98.7853 | 19.829 | 16 | 6270.81 | 3.77 | 192.31 | 3.83 | 99999 | 99999 | 99999 | 18:14:31 | 74.9 | 8 | 141.17 | 0 | 0 | 0
2023-10-14 | 18:14:16 | 254 | 65656.254 | 131.1211 | 19.7901 | 60.72 | -67.84 | -67.2 | 5.2 | -82.43 | -1.45 | 3.9 | 457.127 | -1.45 | -63.33 | 3.66 | 6 | 18.104 | 5.5951 | 0.9215 | 18.5 | 37.19 | 1.482 | 15.92 | 64 | 15.8 | 30.3392 | -98.7853 | 19.833 | 16 | 6266.67 | 3.85 | 189.85 | 3.82 | 99999 | 99999 | 99999 | 18:14:32 | 74.9 | 8 | 141.17 | 0 | 0 | 0
2023-10-14 | 18:14:17 | 356 | 65657.356 | 131.1363 | 19.7941 | 60.68 | -67.74 | -67.1 | 5.2 | -82.35 | -1.45 | 3.9 | 457.435 | -1.45 | -63.22 | 3.72 | 6.09 | 18.104 | 5.5791 | 0.9194 | 18.5 | 37.19 | 1.478 | 15.88 | 64 | 15.8 | 30.3393 | -98.7853 | 19.836 | 16 | 6263.57 | 3.92 | 186.8 | 3.83 | 99999 | 99999 | 99999 | 18:14:33 | 74.9 | 8 | 141.17 | 0 | 0 | 0
2023-10-14 | 18:14:18 | 273 | 65658.273 | 131.1528 | 19.796 | 60.66 | -67.63 | -66.99 | 5.2 | -82.26 | -1.44 | 3.9 | 457.723 | -1.44 | -63.1 | 3.66 | 6.18 | 18.104 | 5.5787 | 0.9197 | 18.5 | 37.19 | 1.478 | 15.86 | 64 | 15.8 | 30.3393 | -98.7853 | 19.84 | 16 | 6259.43 | 3.99 | 184.56 | 3.86 | 99999 | 99999 | 99999 | 18:14:34 | 74.9 | 8 | 141.17 | 0 | 0 | 0
2023-10-14 | 18:14:19 | 259 | 65659.259 | 131.1703 | 19.8 | 60.62 | -67.46 | -66.82 | 5.2 | -82.13 | -1.43 | 3.9 | 458.188 | -1.43 | -62.93 | 3.67 | 6.33 | 18.104 | 5.5635 | 0.9178 | 18.5 | 37.19 | 1.474 | 15.86 | 64 | 15.8 | 30.3394 | -98.7853 | 19.844 | 16 | 6255.3 | 4.05 | 182.07 | 3.85 | 99999 | 99999 | 99999 | 18:14:35 | 74.9 | 8 | 141.17 | 0 | 0 | 0
2023-10-14 | 18:14:20 | 308 | 65660.308 | 131.1864 | 19.804 | 60.58 | -67.08 | -66.44 | 5.2 | -81.82 | -1.42 | 3.9 | 459.121 | -1.42 | -62.61 | 3.7 | 6.67 | 18.104 | 5.5712 | 0.9196 | 18.5 | 37.19 | 1.476 | 15.86 | 64 | 15.8 | 30.3394 | -98.7853 | 19.847 | 16 | 6252.22 | 4.1 | 180 | 3.83 | 99999 | 99999 | 99999 | 18:14:36 | 74.9 | 8 | 141.17 | 0 | 0 | 0
2023-10-14 | 18:14:21 | 279 | 65661.279 | 131.2029 | 19.806 | 60.56 | -65.99 | -65.35 | 5.1 | -81.06 | -1.41 | 3.9 | 461.592 | -1.41 | -61.59 | 3.6 | 7.57 | 18.104 | 5.6324 | 0.9301 | 18.5 | 37.19 | 1.492 | 15.86 | 64 | 15.8 | 30.3394 | -98.7853 | 19.851 | 16 | 6248.11 | 4.12 | 178.65 | 3.79 | 99999 | 99999 | 99999 | 18:14:37 | 74.9 | 8 | 141.17 | 0 | 0 | 0
2023-10-14 | 18:14:22 | 267 | 65662.267 | 131.2204 | 19.809 | 60.53 | -64.8 | -64.16 | 5.2 | -79.99 | -1.41 | 3.9 | 464.309 | -1.41 | -60.27 | 3.57 | 9.04 | 18.104 | 5.7013 | 0.9419 | 18.5 | 37.19 | 1.51 | 15.86 | 63 | 15.8 | 30.3395 | -98.7853 | 19.854 | 16 | 6245.05 | 4.18 | 177.65 | 3.75 | 99999 | 99999 | 99999 | 18:14:38 | 74.9 | 8 | 141.17 | 0 | 0 | 0
2023-10-14 | 18:14:23 | 317 | 65663.317 | 131.2366 | 19.813 | 60.49 | -63.71 | -63.07 | 5.2 | -79.11 | -1.4 | 3.9 | 466.826 | -1.4 | -59.18 | 3.6 | 10.44 | 18.104 | 5.6631 | 0.9362 | 18.5 | 37.19 | 1.5 | 15.86 | 64 | 15.8 | 30.3395 | -98.7853 | 19.858 | 16 | 6241 | 4.26 | 177.37 | 3.77 | 99999 | 99999 | 99999 | 18:14:39 | 74.9 | 8 | 141.17 | 0 | 0 | 0
2023-10-14 | 18:14:24 | 289 | 65664.289 | 131.2531 | 19.8171 | 60.45 | -62.86 | -62.22 | 5.2 | -78.43 | -1.4 | 3.9 | 468.809 | -1.4 | -58.33 | 3.57 | 11.67 | 18.104 | 5.6364 | 0.9324 | 18.5 | 37.19 | 1.493 | 15.86 | 64 | 15.8 | 30.3395 | -98.7853 | 19.861 | 16 | 6237.98 | 4.33 | 176.77 | 3.73 | 99999 | 99999 | 99999 | 18:14:40 | 74.9 | 8 | 141.17 | 0 | 0 | 0
2023-10-14 | 18:14:25 | 276 | 65665.276 | 131.2706 | 19.8202 | 60.42 | -62.82 | -62.18 | 5.2 | -78.4 | -1.4 | 3.9 | 468.964 | -1.4 | -58.29 | 3.51 | 11.73 | 18.104 | 5.6403 | 0.9335 | 18.5 | 37.19 | 1.494 | 15.86 | 64 | 15.8 | 30.3396 | -98.7853 | 19.865 | 16 | 6233.96 | 4.38 | 176.48 | 3.69 | 99999 | 99999 | 99999 | 18:14:41 | 74.9 | 8 | 141.17 | 0 | 0 | 0
2023-10-14 | 18:14:26 | 326 | 65666.326 | 131.2868 | 19.8242 | 60.38 | -63.3 | -62.66 | 5.2 | -78.79 | -1.39 | 3.9 | 467.982 | -1.39 | -58.77 | 3.55 | 11.03 | 18.104 | 5.6518 | 0.936 | 18.5 | 37.19 | 1.497 | 15.86 | 64 | 15.8 | 30.3396 | -98.7853 | 19.869 | 16 | 6229.93 | 4.41 | 176.19 | 3.69 | 99999 | 99999 | 99999 | 18:14:42 | 74.9 | 8 | 141.18 | 0 | 0 | 0
2023-10-14 | 18:14:27 | 298 | 65667.298 | 131.3032 | 19.8293 | 60.33 | -63.69 | -63.05 | 5.2 | -79.1 | -1.39 | 3.9 | 467.223 | -1.39 | -59.16 | 3.59 | 10.5 | 18.104 | 5.6595 | 0.9381 | 18.5 | 37.19 | 1.499 | 15.86 | 64 | 15.8 | 30.3396 | -98.7853 | 19.873 | 16 | 6225.9 | 4.45 | 176.23 | 3.72 | 99999 | 99999 | 99999 | 18:14:43 | 74.9 | 8 | 141.18 | 0 | 0 | 0
2023-10-14 | 18:14:28 | 286 | 65668.286 | 131.3207 | 19.8334 | 60.29 | -63.89 | -63.25 | 5.1 | -79.38 | -1.38 | 3.9 | 466.865 | -1.38 | -59.32 | 3.63 | 10.03 | 18.104 | 5.671 | 0.9406 | 18.5 | 37.19 | 1.502 | 15.86 | 64 | 15.8 | 30.3397 | -98.7853 | 19.877 | 16 | 6221.87 | 4.48 | 176.25 | 3.72 | 99999 | 99999 | 99999 | 18:14:44 | 74.9 | 8 | 141.18 | 0 | 0 | 0
2023-10-14 | 18:14:29 | 336 | 65669.336 | 131.3374 | 19.8344 | 60.28 | -64.37 | -63.73 | 5.2 | -79.64 | -1.38 | 3.9 | 465.816 | -1.38 | -59.84 | 3.55 | 9.61 | 18.104 | 5.671 | 0.9408 | 18.5 | 37.19 | 1.502 | 15.86 | 64 | 15.8 | 30.3397 | -98.7853 | 19.881 | 16 | 6217.84 | 4.48 | 176.25 | 3.76 | 99999 | 99999 | 99999 | 18:14:45 | 74.9 | 8 | 141.18 | 0 | 0 | 0
2023-10-14 | 18:14:30 | 339 | 65670.339 | 131.3528 | 19.8374 | 60.25 | -64.97 | -64.33 | 5.2 | -80.13 | -1.37 | 3.9 | 464.543 | -1.37 | -60.38 | 3.53 | 8.88 | 18.104 | 5.6979 | 0.9457 | 18.5 | 37.19 | 1.509 | 15.86 | 64 | 15.8 | 30.3397 | -98.7853 | 19.884 | 16 | 6214.8 | 4.45 | 176.23 | 3.72 | 99999 | 99999 | 99999 | 18:14:46 | 74.9 | 8 | 141.18 | 0 | 0 | 0
2023-10-14 | 18:14:31 | 259 | 65671.259 | 131.3701 | 19.8425 | 60.2 | -65.45 | -64.81 | 5.2 | -80.51 | -1.37 | 3.9 | 463.581 | -1.37 | -60.87 | 3.61 | 8.34 | 18.104 | 5.7171 | 0.9497 | 18.5 | 37.19 | 1.514 | 15.86 | 64 | 15.8 | 30.3398 | -98.7853 | 19.887 | 16 | 6211.76 | 4.43 | 175.89 | 3.72 | 99999 | 99999 | 99999 | 18:14:47 | 74.9 | 8 | 141.18 | 0 | 0 | 0
2023-10-14 | 18:14:32 | 296 | 65672.296 | 131.3876 | 19.8445 | 60.18 | -65.82 | -65.18 | 5.2 | -80.81 | -1.35 | 3.9 | 462.799 | -1.35 | -61.25 | 3.58 | 7.94 | 18.104 | 5.7324 | 0.9525 | 18.5 | 37.19 | 1.518 | 15.86 | 64 | 15.8 | 30.3398 | -98.7853 | 19.891 | 16 | 6207.71 | 4.41 | 176.51 | 3.73 | 99999 | 99999 | 99999 | 18:14:48 | 74.9 | 8 | 141.18 | 0 | 0 | 0
2023-10-14 | 18:14:33 | 345 | 65673.345 | 131.4028 | 19.8495 | 60.13 | -66.08 | -65.44 | 5.2 | -81.02 | -1.34 | 3.9 | 462.328 | -1.34 | -61.52 | 3.57 | 7.68 | 18.104 | 5.7478 | 0.9559 | 18.5 | 37.19 | 1.522 | 15.86 | 64 | 15.8 | 30.3398 | -98.7853 | 19.894 | 16 | 6204.66 | 4.4 | 176.5 | 3.69 | 99999 | 99999 | 99999 | 18:14:49 | 74.9 | 8 | 141.18 | 0 | 0 | 0
2023-10-14 | 18:14:34 | 263 | 65674.263 | 131.4199 | 19.8526 | 60.1 | -66.25 | -65.61 | 5.1 | -81.27 | -1.33 | 3.9 | 462.014 | -1.33 | -61.71 | 3.55 | 7.37 | 18.104 | 5.7746 | 0.9608 | 18.5 | 37.19 | 1.529 | 15.86 | 64 | 15.8 | 30.3398 | -98.7853 | 19.898 | 16 | 6200.6 | 4.37 | 176.8 | 3.69 | 99999 | 99999 | 99999 | 18:14:50 | 74.9 | 8 | 141.18 | 0 | 0 | 0
2023-10-14 | 18:14:35 | 288 | 65675.288 | 131.4374 | 19.8556 | 60.07 | -66.34 | -65.7 | 5.1 | -81.34 | -1.33 | 3.9 | 461.879 | -1.33 | -61.81 | 3.49 | 7.28 | 18.104 | 5.8052 | 0.9664 | 18.5 | 37.19 | 1.537 | 15.86 | 64 | 15.8 | 30.3399 | -98.7853 | 19.901 | 16 | 6197.55 | 4.36 | 177.11 | 3.63 | 99999 | 99999 | 99999 | 18:14:51 | 74.9 | 8 | 141.18 | 0 | 0 | 0
2023-10-14 | 18:14:36 | 337 | 65676.337 | 131.4529 | 19.8596 | 60.03 | -66.33 | -65.69 | 5.2 | -81.22 | -1.32 | 3.9 | 461.989 | -1.32 | -61.8 | 3.52 | 7.44 | 18.104 | 5.8015 | 0.9664 | 18.5 | 37.19 | 1.536 | 15.86 | 64 | 15.8 | 30.3399 | -98.7853 | 19.905 | 16 | 6193.48 | 4.33 | 178.38 | 3.65 | 99999 | 99999 | 99999 | 18:14:52 | 74.9 | 8 | 141.19 | 0 | 0 | 0
2023-10-14 | 18:14:37 | 269 | 65677.269 | 131.47 | 19.8616 | 60.01 | -66.37 | -65.73 | 5.1 | -81.37 | -1.31 | 3.9 | 461.943 | -1.31 | -61.83 | 3.42 | 7.26 | 18.104 | 5.8704 | 0.9782 | 18.5 | 37.19 | 1.554 | 15.86 | 64 | 15.8 | 30.3399 | -98.7852 | 19.908 | 16 | 6190.44 | 4.27 | 179.02 | 3.62 | 99999 | 99999 | 99999 | 18:14:53 | 74.9 | 8 | 141.19 | 0 | 0 | 0
2023-10-14 | 18:14:38 | 293 | 65678.293 | 131.4872 | 19.8647 | 59.98 | -66.42 | -65.78 | 5.1 | -81.41 | -1.3 | 3.9 | 461.897 | -1.3 | -61.88 | 3.42 | 7.21 | 18.104 | 5.8934 | 0.9826 | 18.5 | 37.19 | 1.56 | 15.86 | 64 | 15.8 | 30.34 | -98.7852 | 19.911 | 16 | 6187.39 | 4.17 | 180.33 | 3.63 | 99999 | 99999 | 99999 | 18:14:54 | 74.9 | 8 | 141.19 | 0 | 0 | 0
2023-10-14 | 18:14:39 | 324 | 65679.324 | 131.5024 | 19.8687 | 59.94 | -66.47 | -65.83 | 5.1 | -81.45 | -1.29 | 3.9 | 461.873 | -1.29 | -61.94 | 3.49 | 7.17 | 18.104 | 5.859 | 0.9775 | 18.5 | 37.19 | 1.551 | 15.86 | 65 | 15.8 | 30.34 | -98.7852 | 19.915 | 16 | 6183.34 | 4.12 | 180.34 | 3.62 | 99999 | 99999 | 99999 | 18:14:55 | 74.9 | 8 | 141.2 | 0 | 0 | 0
2023-10-14 | 18:14:40 | 238 | 65680.238 | 131.5206 | 19.8717 | 59.91 | -66.53 | -65.89 | 5.1 | -81.5 | -1.27 | 3.9 | 461.805 | -1.27 | -62 | 3.44 | 7.12 | 18.104 | 5.8514 | 0.9767 | 18.5 | 37.19 | 1.549 | 15.86 | 65 | 15.8 | 30.34 | -98.7852 | 19.918 | 16 | 6180.29 | 4.03 | 181.73 | 3.58 | 99999 | 99999 | 99999 | 18:14:56 | 74.9 | 8 | 141.2 | 0 | 0 | 0
2023-10-14 | 18:14:41 | 327 | 65681.327 | 131.5364 | 19.8748 | 59.88 | -66.58 | -65.94 | 5.2 | -81.42 | -1.27 | 3.9 | 461.759 | -1.27 | -62.04 | 3.43 | 7.21 | 18.104 | 5.8629 | 0.9791 | 18.5 | 37.19 | 1.552 | 15.86 | 65 | 15.8 | 30.3401 | -98.7851 | 19.922 | 16 | 6176.24 | 3.96 | 182.82 | 3.6 | 99999 | 99999 | 99999 | 18:14:57 | 74.8 | 8 | 141.2 | 0 | 0 | 0
2023-10-14 | 18:14:42 | 276 | 65682.276 | 131.5537 | 19.8768 | 59.86 | -66.57 | -65.93 | 5.1 | -81.53 | -1.26 | 3.9 | 461.825 | -1.26 | -62.04 | 3.36 | 7.08 | 18.104 | 5.8782 | 0.982 | 18.5 | 37.19 | 1.556 | 15.86 | 65 | 15.8 | 30.3401 | -98.7851 | 19.925 | 16 | 6173.2 | 3.89 | 183.96 | 3.55 | 99999 | 99999 | 99999 | 18:14:58 | 74.8 | 8 | 141.2 | 0 | 0 | 0
2023-10-14 | 18:14:43 | 315 | 65683.315 | 131.5701 | 19.8798 | 59.83 | -66.57 | -65.93 | 5.1 | -81.53 | -1.25 | 3.9 | 461.891 | -1.25 | -62.04 | 3.34 | 7.09 | 18.104 | 5.8706 | 0.9812 | 18.5 | 37.19 | 1.554 | 15.86 | 65 | 15.8 | 30.3401 | -98.7851 | 19.928 | 16 | 6170.16 | 3.8 | 184.43 | 3.52 | 99999 | 99999 | 99999 | 18:14:59 | 74.8 | 8 | 141.2 | 0 | 0 | 0
2023-10-14 | 18:14:44 | 299 | 65684.299 | 131.5865 | 19.8839 | 59.79 | -66.57 | -65.93 | 5.2 | -81.41 | -1.25 | 3.9 | 461.979 | -1.25 | -62.04 | 3.37 | 7.23 | 18.104 | 5.8932 | 0.9856 | 18.5 | 37.19 | 1.56 | 15.84 | 65 | 15.8 | 30.3401 | -98.7851 | 19.931 | 16 | 6167.12 | 3.69 | 184.93 | 3.52 | 99999 | 99999 | 99999 | 18:15:00 | 74.8 | 8 | 141.2 | 0 | 0 | 0
2023-10-14 | 18:14:45 | 284 | 65685.284 | 131.6029 | 19.8859 | 59.77 | -66.59 | -65.95 | 5.1 | -81.55 | -1.25 | 3.9 | 461.978 | -1.25 | -62.05 | 3.3 | 7.08 | 18.104 | 5.9115 | 0.989 | 18.5 | 37.19 | 1.565 | 15.8 | 65 | 15.8 | 30.3402 | -98.7851 | 19.934 | 16 | 6164.09 | 3.58 | 186.24 | 3.48 | 99999 | 99999 | 99999 | 18:15:01 | 74.8 | 8 | 141.2 | 0 | 0 | 0
2023-10-14 | 18:14:46 | 264 | 65686.264 | 131.6202 | 19.8889 | 59.74 | -66.62 | -65.98 | 5.1 | -81.57 | -1.24 | 3.9 | 461.977 | -1.24 | -62.09 | 3.28 | 7.05 | 18.104 | 5.9188 | 0.9908 | 18.5 | 37.19 | 1.567 | 15.78 | 65 | 15.8 | 30.3402 | -98.7851 | 19.937 | 16 | 6161.05 | 3.51 | 187.2 | 3.48 | 99999 | 99999 | 99999 | 18:15:02 | 74.8 | 8 | 141.2 | 0 | 0 | 0
2023-10-14 | 18:14:47 | 303 | 65687.303 | 131.6374 | 19.8919 | 59.71 | -66.64 | -66 | 5.1 | -81.59 | -1.24 | 3.9 | 461.998 | -1.24 | -62.11 | 3.3 | 7.03 | 18.104 | 5.9148 | 0.9906 | 18.5 | 37.19 | 1.566 | 15.77 | 65 | 15.8 | 30.3402 | -98.7851 | 19.94 | 16 | 6158.02 | 3.42 | 187.78 | 3.45 | 99999 | 99999 | 99999 | 18:15:03 | 74.8 | 8 | 141.21 | 0 | 0 | 0
2023-10-14 | 18:14:48 | 336 | 65688.336 | 131.6525 | 19.895 | 59.68 | -66.67 | -66.03 | 5.1 | -81.61 | -1.23 | 3.9 | 461.997 | -1.23 | -62.14 | 3.27 | 7.01 | 18.104 | 5.9416 | 0.9956 | 18.5 | 37.19 | 1.573 | 15.77 | 65 | 15.8 | 30.3402 | -98.7851 | 19.944 | 16 | 6153.97 | 3.34 | 188.82 | 3.45 | 99999 | 99999 | 99999 | 18:15:04 | 74.8 | 8 | 141.21 | 0 | 0 | 0
2023-10-14 | 18:14:49 | 241 | 65689.241 | 131.6708 | 19.898 | 59.65 | -66.68 | -66.04 | 5.1 | -81.62 | -1.23 | 3.9 | 462.041 | -1.23 | -62.15 | 3.25 | 7 | 18.104 | 5.9532 | 0.998 | 18.5 | 37.19 | 1.576 | 15.77 | 65 | 15.8 | 30.3402 | -98.7851 | 19.947 | 16 | 6150.94 | 3.24 | 190.43 | 3.44 | 99999 | 99999 | 99999 | 18:15:05 | 74.8 | 8 | 141.21 | 0 | 0 | 0
2023-10-14 | 18:14:50 | 339 | 65690.339 | 131.6872 | 19.9011 | 59.62 | -66.68 | -66.04 | 5.1 | -81.62 | -1.22 | 3.9 | 462.107 | -1.22 | -62.15 | 3.27 | 7.01 | 18.104 | 5.9915 | 1.0049 | 18.5 | 37.19 | 1.586 | 15.77 | 65 | 15.8 | 30.3402 | -98.7851 | 19.95 | 16 | 6147.91 | 3.18 | 193.73 | 3.42 | 99999 | 99999 | 99999 | 18:15:06 | 74.8 | 8 | 141.21 | 0 | 0 | 0
2023-10-14 | 18:14:51 | 324 | 65691.324 | 131.7025 | 19.9041 | 59.59 | -66.67 | -66.03 | 5.1 | -81.61 | -1.21 | 3.9 | 462.196 | -1.21 | -62.14 | 3.27 | 7.02 | 18.104 | 6.0718 | 1.0189 | 18.5 | 37.19 | 1.607 | 15.77 | 65 | 15.7 | 30.3403 | -98.785 | 19.952 | 16 | 6145.9 | 3.14 | 195.34 | 3.38 | 99999 | 99999 | 99999 | 18:15:07 | 74.8 | 8 | 141.22 | 0 | 0 | 0
2023-10-14 | 18:14:52 | 242 | 65692.242 | 131.72 | 19.9061 | 59.57 | -66.65 | -66.01 | 5.1 | -81.59 | -1.2 | 3.9 | 462.285 | -1.2 | -62.12 | 3.22 | 7.04 | 18.104 | 6.0451 | 1.0148 | 18.5 | 37.19 | 1.6 | 15.77 | 65 | 15.7 | 30.3403 | -98.785 | 19.955 | 16 | 6142.87 | 3.11 | 196.41 | 3.34 | 99999 | 99999 | 99999 | 18:15:08 | 74.8 | 8 | 141.22 | 0 | 0 | 0
2023-10-14 | 18:14:53 | 290 | 65693.29 | 131.7373 | 19.9082 | 59.55 | -66.63 | -65.99 | 5.1 | -81.58 | -1.2 | 3.9 | 462.374 | -1.2 | -62.1 | 3.14 | 7.06 | 18.104 | 6.0145 | 1.01 | 18.5 | 37.19 | 1.592 | 15.77 | 65 | 15.7 | 30.3403 | -98.785 | 19.958 | 16 | 6139.84 | 3.03 | 197.78 | 3.35 | 99999 | 99999 | 99999 | 18:15:09 | 74.8 | 8 | 141.22 | 0 | 0 | 0
2023-10-14 | 18:14:54 | 330 | 65694.33 | 131.7524 | 19.9122 | 59.51 | -66.61 | -65.97 | 5 | -81.68 | -1.19 | 3.9 | 462.507 | -1.19 | -62.08 | 3.17 | 6.95 | 18.104 | 6.0069 | 1.0094 | 18.5 | 37.19 | 1.59 | 15.77 | 65 | 15.7 | 30.3403 | -98.7849 | 19.962 | 16 | 6135.81 | 3.04 | 201.22 | 3.35 | 99999 | 99999 | 99999 | 18:15:10 | 74.8 | 8 | 141.23 | 0 | 0 | 0
2023-10-14 | 18:14:55 | 238 | 65695.238 | 131.7698 | 19.9173 | 59.46 | -66.61 | -65.97 | 5.1 | -81.56 | -1.18 | 3.9 | 462.617 | -1.18 | -62.08 | 3.22 | 7.09 | 18.104 | 6.0223 | 1.0128 | 18.5 | 37.19 | 1.594 | 15.77 | 65 | 15.7 | 30.3403 | -98.7849 | 19.966 | 16 | 6131.79 | 3.05 | 203.66 | 3.34 | 99999 | 99999 | 99999 | 18:15:11 | 74.8 | 8 | 141.23 | 0 | 0 | 0
2023-10-14 | 18:14:56 | 283 | 65696.283 | 131.7872 | 19.9193 | 59.44 | -66.62 | -65.98 | 5.1 | -81.57 | -1.18 | 3.9 | 462.639 | -1.18 | -62.09 | 3.11 | 7.08 | 18.104 | 6.0453 | 1.017 | 18.5 | 37.19 | 1.6 | 15.77 | 65 | 15.7 | 30.3404 | -98.7849 | 19.97 | 16 | 6127.76 | 3.04 | 204.13 | 3.35 | 99999 | 99999 | 99999 | 18:15:12 | 74.8 | 8 | 141.23 | 0 | 0 | 0
2023-10-14 | 18:14:57 | 324 | 65697.324 | 131.8025 | 19.9244 | 59.39 | -66.65 | -66.01 | 5.1 | -81.6 | -1.17 | 3.9 | 462.683 | -1.17 | -62.11 | 3.14 | 7.06 | 18.104 | 6.0989 | 1.0269 | 18.5 | 37.19 | 1.614 | 15.77 | 65 | 15.7 | 30.3404 | -98.7849 | 19.974 | 16 | 6123.74 | 3.05 | 204.66 | 3.35 | 99999 | 99999 | 99999 | 18:15:13 | 74.8 | 8 | 141.23 | 0 | 0 | 0
2023-10-14 | 18:14:58 | 243 | 65698.243 | 131.82 | 19.9275 | 59.36 | -66.27 | -65.63 | 5.1 | -81.29 | -1.16 | 3.9 | 463.601 | -1.16 | -61.74 | 3.22 | 7.44 | 18.104 | 6.076 | 1.0236 | 18.5 | 37.19 | 1.608 | 15.77 | 65 | 15.7 | 30.3404 | -98.7849 | 19.977 | 16 | 6120.73 | 3.07 | 205.38 | 3.3 | 99999 | 99999 | 99999 | 18:15:14 | 74.8 | 8.1 | 141.24 | 0 | 0 | 0
2023-10-14 | 18:14:59 | 293 | 65699.293 | 131.8374 | 19.9316 | 59.32 | -65.23 | -64.59 | 5.1 | -80.45 | -1.16 | 3.9 | 466.021 | -1.16 | -60.81 | 3.25 | 8.55 | 18.104 | 6.0493 | 1.0198 | 18.5 | 37.19 | 1.601 | 15.77 | 65 | 15.7 | 30.3405 | -98.7849 | 19.98 | 16 | 6117.72 | 3.15 | 206.19 | 3.32 | 99999 | 99999 | 99999 | 18:15:15 | 74.8 | 8.1 | 141.24 | 0 | 0 | 0
2023-10-14 | 18:15:00 | 334 | 65700.334 | 131.8534 | 19.9357 | 59.28 | -64.08 | -63.44 | 5.1 | -79.53 | -1.15 | 3.9 | 468.688 | -1.15 | -59.55 | 3.21 | 9.95 | 18.104 | 6.057 | 1.0218 | 18.5 | 37.19 | 1.603 | 15.77 | 65 | 15.7 | 30.3405 | -98.7849 | 19.983 | 16 | 6114.74 | 3.21 | 205.69 | 3.3 | 99999 | 99999 | 99999 | 18:15:16 | 74.8 | 8.1 | 141.24 | 0 | 0 | 0
2023-10-14 | 18:15:01 | 298 | 65701.298 | 131.8696 | 19.9378 | 59.26 | -62.06 | -61.42 | 5.1 | -77.92 | -1.13 | 3.9 | 473.262 | -1.13 | -57.53 | 3.22 | 12.93 | 18.104 | 6.057 | 1.0221 | 18.5 | 37.19 | 1.603 | 15.77 | 65 | 15.7 | 30.3406 | -98.7849 | 19.986 | 16 | 6111.78 | 3.28 | 205.59 | 3.28 | 99999 | 99999 | 99999 | 18:15:17 | 74.8 | 8.1 | 141.24 | 0 | 0 | 0
2023-10-14 | 18:15:02 | 268 | 65702.268 | 131.886 | 19.9409 | 59.23 | -60.52 | -59.88 | 5.1 | -76.7 | -1.13 | 3.9 | 476.784 | -1.13 | -55.99 | 3.16 | 15.74 | 18.104 | 6.08 | 1.0265 | 18.5 | 37.19 | 1.609 | 15.77 | 65 | 15.7 | 30.3406 | -98.7849 | 19.99 | 16 | 6107.87 | 3.32 | 205.23 | 3.32 | 99999 | 99999 | 99999 | 18:15:18 | 74.8 | 8.1 | 141.24 | 0 | 0 | 0
2023-10-14 | 18:15:03 | 254 | 65703.254 | 131.9025 | 19.9441 | 59.2 | -59.69 | -59.05 | 5.1 | -76.04 | -1.12 | 3.9 | 478.714 | -1.12 | -55.16 | 3.16 | 17.48 | 18.104 | 6.08 | 1.027 | 18.5 | 37.19 | 1.609 | 15.77 | 65 | 15.7 | 30.3406 | -98.7849 | 19.993 | 16 | 6104.95 | 3.38 | 205.67 | 3.27 | 99999 | 99999 | 99999 | 18:15:19 | 74.8 | 8.1 | 141.24 | 0 | 0 | 0
2023-10-14 | 18:15:04 | 241 | 65704.241 | 131.9209 | 19.9472 | 59.17 | -59.12 | -58.48 | 5.1 | -75.59 | -1.11 | 3.9 | 480.061 | -1.11 | -54.66 | 3.17 | 18.78 | 18.104 | 6.0762 | 1.0269 | 18.5 | 37.19 | 1.608 | 15.77 | 65 | 15.7 | 30.3407 | -98.7848 | 19.997 | 16 | 6101.08 | 3.43 | 205.68 | 3.3 | 99999 | 99999 | 99999 | 18:15:20 | 74.8 | 8.1 | 141.25 | 0 | 0 | 0
2023-10-14 | 18:15:05 | 344 | 65705.344 | 131.9362 | 19.9504 | 59.14 | -58.19 | -57.55 | 5.1 | -74.85 | -1.11 | 3.9 | 482.217 | -1.11 | -53.74 | 3.13 | 21.08 | 18.104 | 6.1566 | 1.041 | 18.5 | 37.19 | 1.629 | 15.77 | 65 | 15.7 | 30.3407 | -98.7848 | 20.001 | 16 | 6097.23 | 3.44 | 205.21 | 3.32 | 99999 | 99999 | 99999 | 18:15:21 | 74.8 | 8.1 | 141.25 | 0 | 0 | 0
2023-10-14 | 18:15:06 | 262 | 65706.262 | 131.9523 | 19.9536 | 59.11 | -58.49 | -57.85 | 5.1 | -75.09 | -1.1 | 3.9 | 481.613 | -1.1 | -53.85 | 3.17 | 20.32 | 18.104 | 6.2179 | 1.0519 | 18.5 | 37.19 | 1.645 | 15.77 | 65 | 15.7 | 30.3407 | -98.7848 | 20.003 | 16 | 6095.3 | 3.41 | 205.88 | 3.27 | 99999 | 99999 | 99999 | 18:15:22 | 74.8 | 8.1 | 141.25 | 0 | 0 | 0
2023-10-14 | 18:15:07 | 229 | 65707.229 | 131.9707 | 19.9579 | 59.07 | -60.14 | -59.5 | 5.1 | -76.4 | -1.1 | 3.9 | 478.003 | -1.1 | -55.44 | 3.22 | 16.55 | 18.104 | 6.2026 | 1.05 | 18.5 | 37.19 | 1.641 | 15.77 | 65 | 15.7 | 30.3407 | -98.7848 | 20.006 | 16 | 6092.4 | 3.38 | 206.99 | 3.28 | 99999 | 99999 | 99999 | 18:15:23 | 74.8 | 8.1 | 141.26 | 0 | 0 | 0
2023-10-14 | 18:15:08 | 332 | 65708.332 | 131.9871 | 19.96 | 59.05 | -61.79 | -61.15 | 5.1 | -77.71 | -1.09 | 3.9 | 474.346 | -1.09 | -57.11 | 3.15 | 13.43 | 18.104 | 6.1644 | 1.0439 | 18.5 | 37.19 | 1.631 | 15.77 | 65 | 15.7 | 30.3408 | -98.7847 | 20.01 | 16 | 6088.51 | 3.38 | 207.1 | 3.27 | 99999 | 99999 | 99999 | 18:15:24 | 74.8 | 8.1 | 141.26 | 0 | 0 | 0
2023-10-14 | 18:15:09 | 319 | 65709.319 | 132.0028 | 19.9641 | 59.01 | -63.06 | -62.42 | 5.1 | -78.72 | -1.08 | 3.9 | 471.587 | -1.08 | -58.53 | 3.18 | 11.41 | 18.104 | 6.1377 | 1.0401 | 18.5 | 37.19 | 1.624 | 15.77 | 65 | 15.7 | 30.3408 | -98.7847 | 20.013 | 16 | 6085.57 | 3.36 | 207.21 | 3.27 | 99999 | 99999 | 99999 | 18:15:25 | 74.8 | 8.1 | 141.26 | 0 | 0 | 0
2023-10-14 | 18:15:10 | 260 | 65710.26 | 132.02 | 19.9673 | 58.98 | -64.2 | -63.56 | 5.1 | -79.63 | -1.08 | 3.9 | 469.096 | -1.08 | -59.67 | 3.2 | 9.84 | 18.104 | 6.1339 | 1.04 | 18.5 | 37.19 | 1.623 | 15.77 | 65 | 15.7 | 30.3408 | -98.7847 | 20.017 | 16 | 6081.63 | 3.3 | 207.28 | 3.27 | 99999 | 99999 | 99999 | 18:15:26 | 74.8 | 8.1 | 141.27 | 0 | 0 | 0
2023-10-14 | 18:15:11 | 294 | 65711.294 | 132.0365 | 19.9693 | 58.96 | -64.96 | -64.32 | 5.1 | -80.24 | -1.06 | 3.9 | 467.435 | -1.06 | -60.43 | 3.19 | 8.91 | 18.104 | 6.1454 | 1.0423 | 18.5 | 37.19 | 1.626 | 15.77 | 66 | 15.7 | 30.3408 | -98.7847 | 20.02 | 16 | 6078.67 | 3.3 | 207.77 | 3.29 | 99999 | 99999 | 99999 | 18:15:27 | 74.8 | 8.1 | 141.27 | 0 | 0 | 0
2023-10-14 | 18:15:12 | 279 | 65712.279 | 132.0529 | 19.9735 | 58.92 | -65.39 | -64.75 | 5.1 | -80.58 | -1.05 | 3.9 | 466.559 | -1.05 | -60.88 | 3.23 | 8.42 | 18.104 | 6.1454 | 1.043 | 18.5 | 37.19 | 1.626 | 15.77 | 65 | 15.7 | 30.3409 | -98.7846 | 20.023 | 16 | 6075.7 | 3.34 | 207.92 | 3.27 | 99999 | 99999 | 99999 | 18:15:28 | 74.8 | 8.1 | 141.27 | 0 | 0 | 0
2023-10-14 | 18:15:13 | 266 | 65713.266 | 132.0701 | 19.9755 | 58.9 | -64.53 | -63.89 | 5.1 | -79.9 | -1.04 | 3.9 | 468.536 | -1.04 | -60 | 3.16 | 9.44 | 18.104 | 6.1263 | 1.0401 | 18.5 | 37.19 | 1.621 | 15.77 | 65 | 15.7 | 30.3409 | -98.7846 | 20.026 | 16 | 6072.73 | 3.41 | 207.67 | 3.27 | 99999 | 99999 | 99999 | 18:15:29 | 74.8 | 8.1 | 141.27 | 0 | 0 | 0
2023-10-14 | 18:15:14 | 299 | 65714.299 | 132.0873 | 19.9797 | 58.86 | -63.42 | -62.78 | 5.1 | -79.01 | -1.03 | 3.9 | 471.12 | -1.03 | -58.89 | 3.23 | 10.92 | 18.104 | 6.1302 | 1.0415 | 18.5 | 37.19 | 1.622 | 15.77 | 66 | 15.7 | 30.341 | -98.7846 | 20.029 | 16 | 6069.78 | 3.48 | 207.59 | 3.29 | 99999 | 99999 | 99999 | 18:15:30 | 74.8 | 8.1 | 141.27 | 0 | 0 | 0
2023-10-14 | 18:15:15 | 332 | 65715.332 | 132.1027 | 19.9818 | 58.84 | -63.18 | -62.54 | 5.1 | -78.82 | -1.03 | 3.9 | 471.705 | -1.03 | -58.65 | 3.19 | 11.27 | 18.104 | 6.1532 | 1.0458 | 18.5 | 37.19 | 1.628 | 15.77 | 66 | 15.7 | 30.341 | -98.7846 | 20.033 | 16 | 6065.86 | 3.56 | 207.41 | 3.31 | 99999 | 99999 | 99999 | 18:15:31 | 74.8 | 8.1 | 141.28 | 0 | 0 | 0
2023-10-14 | 18:15:16 | 251 | 65716.251 | 132.1208 | 19.987 | 58.79 | -63.89 | -63.25 | 5.1 | -79.38 | -1.02 | 3.9 | 470.223 | -1.02 | -59.27 | 3.28 | 10.28 | 18.104 | 6.149 | 1.0459 | 18.5 | 37.19 | 1.627 | 15.75 | 66 | 15.7 | 30.341 | -98.7846 | 20.036 | 16 | 6062.91 | 3.65 | 207.48 | 3.3 | 99999 | 99999 | 99999 | 18:15:32 | 74.8 | 8.1 | 141.28 | 0 | 0 | 0
2023-10-14 | 18:15:17 | 338 | 65717.338 | 132.1361 | 19.9901 | 58.76 | -64.75 | -64.11 | 5.1 | -80.07 | -1.01 | 3.9 | 468.359 | -1.01 | -60.14 | 3.28 | 9.19 | 18.104 | 6.1406 | 1.045 | 18.5 | 37.19 | 1.625 | 15.71 | 66 | 15.7 | 30.3411 | -98.7846 | 20.039 | 16 | 6059.96 | 3.76 | 207.87 | 3.29 | 99999 | 99999 | 99999 | 18:15:33 | 74.8 | 8.1 | 141.28 | 0 | 0 | 0
2023-10-14 | 18:15:18 | 255 | 65718.255 | 132.1525 | 19.9922 | 58.74 | -65.06 | -64.42 | 5.1 | -80.32 | -0.99 | 3.9 | 467.708 | -0.99 | -60.56 | 3.25 | 8.82 | 18.104 | 6.1746 | 1.0512 | 18.5 | 37.19 | 1.634 | 15.69 | 66 | 15.7 | 30.3411 | -98.7846 | 20.042 | 16 | 6057 | 3.84 | 208.02 | 3.27 | 99999 | 99999 | 99999 | 18:15:34 | 74.8 | 8.1 | 141.29 | 0 | 0 | 0
2023-10-14 | 18:15:19 | 243 | 65719.243 | 132.1709 | 19.9963 | 58.7 | -64.38 | -63.74 | 5.1 | -79.77 | -0.98 | 3.9 | 469.327 | -0.98 | -59.95 | 3.3 | 9.66 | 18.104 | 6.2397 | 1.063 | 18.5 | 37.19 | 1.651 | 15.69 | 66 | 15.7 | 30.3412 | -98.7845 | 20.045 | 16 | 6054.05 | 3.95 | 208.38 | 3.27 | 99999 | 99999 | 99999 | 18:15:35 | 74.8 | 8.1 | 141.29 | 0 | 0 | 0
2023-10-14 | 18:15:20 | 345 | 65720.345 | 132.187 | 19.9995 | 58.67 | -63.45 | -62.8 | 5.1 | -79.02 | -0.97 | 3.9 | 471.509 | -0.97 | -59.01 | 3.29 | 10.93 | 18.104 | 6.2168 | 1.0596 | 18.5 | 37.19 | 1.645 | 15.69 | 66 | 15.7 | 30.3412 | -98.7845 | 20.049 | 16 | 6050.12 | 4.03 | 207.41 | 3.34 | 99999 | 99999 | 99999 | 18:15:36 | 74.8 | 8.1 | 141.29 | 0 | 0 | 0
2023-10-14 | 18:15:21 | 316 | 65721.316 | 132.2026 | 20.0016 | 58.65 | -63.23 | -62.58 | 5.1 | -78.85 | -0.96 | 3.9 | 472.049 | -0.96 | -58.69 | 3.28 | 11.25 | 18.104 | 6.2015 | 1.0574 | 18.5 | 37.19 | 1.641 | 15.69 | 66 | 15.7 | 30.3413 | -98.7845 | 20.052 | 16 | 6047.19 | 4.12 | 206.34 | 3.34 | 99999 | 99999 | 99999 | 18:15:37 | 74.8 | 8.1 | 141.3 | 0 | 0 | 0
2023-10-14 | 18:15:22 | 250 | 65722.25 | 132.221 | 20.0057 | 58.61 | -63.82 | -63.17 | 5.1 | -79.32 | -0.96 | 3.9 | 470.814 | -0.96 | -59.28 | 3.37 | 10.42 | 18.104 | 6.1901 | 1.0561 | 18.5 | 37.19 | 1.638 | 15.69 | 66 | 15.7 | 30.3413 | -98.7844 | 20.055 | 16 | 6044.26 | 4.21 | 206.08 | 3.34 | 99999 | 99999 | 99999 | 18:15:38 | 74.8 | 8.1 | 141.3 | 0 | 0 | 0
2023-10-14 | 18:15:23 | 352 | 65723.352 | 132.2363 | 20.0078 | 58.59 | -64.62 | -63.97 | 5.1 | -79.96 | -0.95 | 3.9 | 469.06 | -0.95 | -60.08 | 3.29 | 9.39 | 18.104 | 6.1825 | 1.0552 | 18.5 | 37.19 | 1.636 | 15.69 | 66 | 15.7 | 30.3413 | -98.7844 | 20.058 | 16 | 6041.32 | 4.34 | 205.71 | 3.32 | 99999 | 99999 | 99999 | 18:15:39 | 74.8 | 8.1 | 141.31 | 0 | 0 | 0
2023-10-14 | 18:15:24 | 270 | 65724.27 | 132.2528 | 20.011 | 58.56 | -65.23 | -64.58 | 5.1 | -80.45 | -0.94 | 3.9 | 467.756 | -0.94 | -60.69 | 3.23 | 8.66 | 18.104 | 6.1978 | 1.0584 | 18.5 | 37.19 | 1.64 | 15.69 | 66 | 15.7 | 30.3414 | -98.7844 | 20.061 | 16 | 6038.37 | 4.41 | 203.85 | 3.27 | 99999 | 99999 | 99999 | 18:15:40 | 74.8 | 8.1 | 141.31 | 0 | 0 | 0
2023-10-14 | 18:15:25 | 258 | 65725.258 | 132.2701 | 20.0151 | 58.52 | -65.35 | -64.7 | 5.1 | -80.55 | -0.94 | 3.9 | 467.577 | -0.94 | -60.81 | 3.31 | 8.53 | 18.104 | 6.2591 | 1.0696 | 18.5 | 37.19 | 1.656 | 15.69 | 66 | 15.7 | 30.3415 | -98.7844 | 20.064 | 16 | 6035.41 | 4.48 | 202.09 | 3.24 | 99999 | 99999 | 99999 | 18:15:41 | 74.8 | 8.1 | 141.31 | 0 | 0 | 0
2023-10-14 | 18:15:26 | 298 | 65726.298 | 132.2873 | 20.0172 | 58.5 | -64.24 | -63.59 | 5.1 | -79.66 | -0.92 | 3.9 | 470.12 | -0.92 | -59.7 | 3.2 | 9.88 | 18.104 | 6.2361 | 1.066 | 18.5 | 37.19 | 1.65 | 15.69 | 66 | 15.7 | 30.3415 | -98.7844 | 20.067 | 16 | 6032.47 | 4.57 | 201.97 | 3.21 | 99999 | 99999 | 99999 | 18:15:42 | 74.8 | 8.1 | 141.31 | 0 | 0 | 0
2023-10-14 | 18:15:27 | 332 | 65727.332 | 132.3035 | 20.0193 | 58.48 | -62.99 | -62.34 | 5.1 | -78.66 | -0.92 | 3.9 | 472.979 | -0.92 | -58.53 | 3.16 | 11.63 | 18.104 | 6.2094 | 1.0618 | 18.5 | 37.19 | 1.643 | 15.69 | 66 | 15.7 | 30.3416 | -98.7843 | 20.071 | 16 | 6028.56 | 4.62 | 201.99 | 3.24 | 99999 | 99999 | 99999 | 18:15:43 | 74.8 | 8.1 | 141.32 | 0 | 0 | 0
2023-10-14 | 18:15:28 | 303 | 65728.303 | 132.3199 | 20.0225 | 58.45 | -63.03 | -62.38 | 5.1 | -78.69 | -0.91 | 3.9 | 472.958 | -0.91 | -58.43 | 3.13 | 11.58 | 18.104 | 6.1941 | 1.0597 | 18.5 | 37.19 | 1.639 | 15.69 | 66 | 15.7 | 30.3416 | -98.7843 | 20.074 | 16 | 6025.65 | 4.71 | 202.28 | 3.24 | 99999 | 99999 | 99999 | 18:15:44 | 74.8 | 8.1 | 141.32 | 0 | 0 | 0
2023-10-14 | 18:15:29 | 284 | 65729.284 | 132.337 | 20.0267 | 58.41 | -63.78 | -63.13 | 5.1 | -79.29 | -0.9 | 3.9 | 471.362 | -0.9 | -59.14 | 3.14 | 10.51 | 18.104 | 6.1827 | 1.0585 | 18.5 | 37.19 | 1.636 | 15.69 | 66 | 15.7 | 30.3417 | -98.7843 | 20.077 | 16 | 6022.73 | 4.75 | 202.67 | 3.25 | 99999 | 99999 | 99999 | 18:15:45 | 74.8 | 8.1 | 141.32 | 0 | 0 | 0
2023-10-14 | 18:15:30 | 309 | 65730.309 | 132.3533 | 20.0298 | 58.38 | -64.35 | -63.7 | 5.1 | -79.74 | -0.89 | 3.9 | 470.148 | -0.89 | -59.81 | 3.17 | 9.76 | 18.104 | 6.1827 | 1.0591 | 18.5 | 37.19 | 1.636 | 15.69 | 66 | 15.7 | 30.3417 | -98.7843 | 20.08 | 16 | 6019.8 | 4.79 | 204.38 | 3.23 | 99999 | 99999 | 99999 | 18:15:46 | 74.8 | 8.1 | 141.33 | 0 | 0 | 0
2023-10-14 | 18:15:31 | 290 | 65731.29 | 132.3707 | 20.0329 | 58.35 | -64.08 | -63.43 | 5 | -79.65 | -0.88 | 3.9 | 470.824 | -0.88 | -59.59 | 3.17 | 9.92 | 18.104 | 6.2057 | 1.0635 | 18.5 | 37.19 | 1.642 | 15.69 | 66 | 15.7 | 30.3417 | -98.7842 | 20.082 | 16 | 6017.84 | 4.81 | 206.18 | 3.16 | 99999 | 99999 | 99999 | 18:15:47 | 74.8 | 8.1 | 141.33 | 0 | 0 | 0
2023-10-14 | 18:15:32 | 332 | 65732.332 | 132.3871 | 20.034 | 58.34 | -63.5 | -62.85 | 5.1 | -79.06 | -0.87 | 3.9 | 472.153 | -0.87 | -59.03 | 3.09 | 10.91 | 18.104 | 6.2249 | 1.067 | 18.5 | 37.19 | 1.647 | 15.69 | 66 | 15.7 | 30.3418 | -98.7842 | 20.085 | 16 | 6014.92 | 4.87 | 207.47 | 3.18 | 99999 | 99999 | 99999 | 18:15:48 | 74.8 | 8.1 | 141.34 | 0 | 0 | 0
2023-10-14 | 18:15:33 | 320 | 65733.32 | 132.4024 | 20.0382 | 58.3 | -63.27 | -62.62 | 5.1 | -78.88 | -0.86 | 3.9 | 472.764 | -0.86 | -58.7 | 3.13 | 11.25 | 18.104 | 6.2288 | 1.0684 | 18.5 | 37.19 | 1.648 | 15.69 | 66 | 15.7 | 30.3418 | -98.7841 | 20.088 | 16 | 6012 | 4.91 | 208.15 | 3.14 | 99999 | 99999 | 99999 | 18:15:49 | 74.8 | 8.1 | 141.34 | 0 | 0 | 0
2023-10-14 | 18:15:34 | 237 | 65734.237 | 132.4208 | 20.0414 | 58.27 | -63.8 | -63.15 | 5 | -79.43 | -0.85 | 3.9 | 471.639 | -0.85 | -59.26 | 3.15 | 10.3 | 18.104 | 6.2288 | 1.069 | 18.5 | 37.19 | 1.648 | 15.69 | 66 | 15.7 | 30.3418 | -98.7841 | 20.092 | 16 | 6008.12 | 4.95 | 209.22 | 3.13 | 99999 | 99999 | 99999 | 18:15:50 | 74.8 | 8.1 | 141.35 | 0 | 0 | 0
2023-10-14 | 18:15:35 | 341 | 65735.341 | 132.4361 | 20.0456 | 58.23 | -64.55 | -63.9 | 5.1 | -79.91 | -0.84 | 3.9 | 470.041 | -0.84 | -59.94 | 3.16 | 9.53 | 18.104 | 6.2097 | 1.0664 | 18.5 | 37.19 | 1.643 | 15.69 | 66 | 15.7 | 30.3419 | -98.784 | 20.095 | 16 | 6005.19 | 4.95 | 210.16 | 3.18 | 99999 | 99999 | 99999 | 18:15:51 | 74.8 | 8.1 | 141.35 | 0 | 0 | 0
2023-10-14 | 18:15:36 | 260 | 65736.26 | 132.4526 | 20.0487 | 58.2 | -65.09 | -64.44 | 5.1 | -80.34 | -0.83 | 3.9 | 468.893 | -0.83 | -60.55 | 3.13 | 8.88 | 18.104 | 6.2289 | 1.0703 | 18.5 | 37.19 | 1.648 | 15.69 | 66 | 15.7 | 30.3419 | -98.784 | 20.099 | 16 | 6001.29 | 4.96 | 209.47 | 3.2 | 99999 | 99999 | 99999 | 18:15:52 | 74.8 | 8.1 | 141.36 | 0 | 0 | 0
2023-10-14 | 18:15:37 | 246 | 65737.246 | 132.4709 | 20.0518 | 58.17 | -65.22 | -64.57 | 5.1 | -80.44 | -0.83 | 3.9 | 468.669 | -0.83 | -60.68 | 3.18 | 8.73 | 18.104 | 6.2519 | 1.0748 | 18.5 | 37.19 | 1.654 | 15.69 | 66 | 15.7 | 30.3419 | -98.784 | 20.102 | 16 | 5998.35 | 4.98 | 208.37 | 3.17 | 99999 | 99999 | 99999 | 18:15:53 | 74.8 | 8.1 | 141.36 | 0 | 0 | 0
2023-10-14 | 18:15:38 | 348 | 65738.348 | 132.4862 | 20.056 | 58.13 | -64.35 | -63.7 | 5.1 | -79.74 | -0.82 | 3.9 | 470.722 | -0.82 | -59.81 | 3.17 | 9.8 | 18.104 | 6.2634 | 1.0775 | 18.5 | 37.19 | 1.657 | 15.69 | 66 | 15.7 | 30.3419 | -98.784 | 20.105 | 16 | 5995.42 | 4.95 | 207.63 | 3.18 | 99999 | 99999 | 99999 | 18:15:54 | 74.8 | 8.1 | 141.36 | 0 | 0 | 0
2023-10-14 | 18:15:39 | 265 | 65739.265 | 132.5034 | 20.0571 | 58.12 | -63.26 | -62.61 | 5.1 | -78.87 | -0.81 | 3.9 | 473.202 | -0.81 | -58.72 | 3.1 | 11.3 | 18.104 | 6.2635 | 1.0777 | 18.5 | 37.19 | 1.657 | 15.69 | 66 | 15.7 | 30.342 | -98.784 | 20.108 | 16 | 5992.51 | 4.93 | 207.49 | 3.15 | 99999 | 99999 | 99999 | 18:15:55 | 74.8 | 8.1 | 141.36 | 0 | 0 | 0
2023-10-14 | 18:15:40 | 297 | 65740.297 | 132.5196 | 20.0624 | 58.07 | -63.27 | -62.62 | 5.1 | -78.88 | -0.8 | 3.9 | 473.296 | -0.8 | -58.73 | 3.21 | 11.3 | 18.104 | 6.2597 | 1.078 | 18.5 | 37.19 | 1.656 | 15.69 | 66 | 15.7 | 30.342 | -98.784 | 20.112 | 16 | 5988.64 | 4.92 | 207.57 | 3.17 | 99999 | 99999 | 99999 | 18:15:56 | 74.8 | 8.1 | 141.36 | 0 | 0 | 0
2023-10-14 | 18:15:41 | 269 | 65741.269 | 132.5371 | 20.0645 | 58.05 | -63.85 | -63.2 | 5 | -79.47 | -0.78 | 3.9 | 472.034 | -0.78 | -59.25 | 3.14 | 10.27 | 18.104 | 6.2368 | 1.0744 | 18.5 | 37.19 | 1.65 | 15.69 | 66 | 15.7 | 30.342 | -98.784 | 20.115 | 16 | 5985.74 | 4.88 | 207.43 | 3.19 | 99999 | 99999 | 99999 | 18:15:57 | 74.8 | 8.1 | 141.37 | 0 | 0 | 0
2023-10-14 | 18:15:42 | 318 | 65742.318 | 132.553 | 20.0687 | 58.01 | -64.48 | -63.83 | 5 | -79.97 | -0.77 | 3.9 | 470.706 | -0.77 | -59.88 | 3.21 | 9.46 | 18.104 | 6.2407 | 1.0758 | 18.5 | 37.19 | 1.651 | 15.69 | 66 | 15.7 | 30.342 | -98.7839 | 20.118 | 16 | 5982.82 | 4.82 | 208.11 | 3.17 | 99999 | 99999 | 99999 | 18:15:58 | 74.8 | 8.1 | 141.37 | 0 | 0 | 0
2023-10-14 | 18:15:43 | 273 | 65743.273 | 132.5705 | 20.0719 | 57.98 | -64.88 | -64.23 | 5 | -80.29 | -0.76 | 3.9 | 469.872 | -0.76 | -60.31 | 3.18 | 8.98 | 18.104 | 6.2713 | 1.0816 | 18.5 | 37.19 | 1.659 | 15.69 | 66 | 15.7 | 30.342 | -98.7839 | 20.122 | 16 | 5978.93 | 4.73 | 209.7 | 3.2 | 99999 | 99999 | 99999 | 18:15:59 | 74.8 | 8.1 | 141.37 | 0 | 0 | 0
2023-10-14 | 18:15:44 | 320 | 65744.32 | 132.5869 | 20.075 | 57.95 | -64.49 | -63.84 | 5 | -79.98 | -0.75 | 3.9 | 470.822 | -0.75 | -59.95 | 3.22 | 9.46 | 18.104 | 6.302 | 1.0875 | 18.5 | 37.19 | 1.667 | 15.69 | 66 | 15.7 | 30.342 | -98.7839 | 20.125 | 16 | 5976.02 | 4.67 | 211.82 | 3.17 | 99999 | 99999 | 99999 | 18:16:00 | 74.8 | 8.1 | 141.37 | 0 | 0 | 0
2023-10-14 | 18:15:45 | 307 | 65745.307 | 132.6022 | 20.0771 | 57.93 | -63.36 | -62.71 | 5 | -79.08 | -0.74 | 3.9 | 473.418 | -0.74 | -58.82 | 3.1 | 10.97 | 18.104 | 6.3135 | 1.0898 | 18.5 | 37.19 | 1.67 | 15.69 | 66 | 15.7 | 30.3421 | -98.7838 | 20.128 | 16 | 5973.11 | 4.62 | 213.28 | 3.17 | 99999 | 99999 | 99999 | 18:16:01 | 74.8 | 8.1 | 141.38 | 0 | 0 | 0
2023-10-14 | 18:15:46 | 225 | 65746.225 | 132.6203 | 20.0814 | 57.89 | -62.47 | -61.82 | 5 | -78.37 | -0.73 | 3.9 | 475.52 | -0.73 | -57.93 | 3.16 | 12.32 | 18.104 | 6.3248 | 1.0926 | 18.5 | 37.19 | 1.673 | 15.68 | 66 | 15.7 | 30.3421 | -98.7838 | 20.131 | 16 | 5970.22 | 4.53 | 214.01 | 3.16 | 99999 | 99999 | 99999 | 18:16:02 | 74.8 | 8.1 | 141.38 | 0 | 0 | 0
2023-10-14 | 18:15:47 | 311 | 65747.311 | 132.6365 | 20.0846 | 57.86 | -62.53 | -61.88 | 5 | -78.41 | -0.72 | 3.9 | 475.454 | -0.72 | -57.99 | 3.18 | 12.23 | 18.104 | 6.3129 | 1.0911 | 18.5 | 37.19 | 1.67 | 15.66 | 66 | 15.7 | 30.3421 | -98.7838 | 20.134 | 16 | 5967.34 | 4.4 | 215.14 | 3.18 | 99999 | 99999 | 99999 | 18:16:03 | 74.8 | 8.1 | 141.38 | 0 | 0 | 0
2023-10-14 | 18:15:48 | 281 | 65748.281 | 132.653 | 20.0867 | 57.84 | -62.39 | -61.74 | 5 | -78.3 | -0.7 | 3.9 | 475.817 | -0.7 | -57.85 | 3.11 | 12.46 | 18.104 | 6.3044 | 1.09 | 18.5 | 37.19 | 1.668 | 15.62 | 66 | 15.7 | 30.3421 | -98.7838 | 20.137 | 16 | 5964.46 | 4.32 | 216.06 | 3.17 | 99999 | 99999 | 99999 | 18:16:04 | 74.8 | 8.1 | 141.39 | 0 | 0 | 0
2023-10-14 | 18:15:49 | 274 | 65749.274 | 132.6696 | 20.091 | 57.8 | -61.9 | -61.25 | 5 | -77.91 | -0.7 | 3.9 | 477.017 | -0.7 | -57.4 | 3.16 | 13.27 | 18.104 | 6.3232 | 1.094 | 18.5 | 37.19 | 1.673 | 15.6 | 66 | 15.7 | 30.3421 | -98.7838 | 20.141 | 16 | 5960.63 | 4.23 | 215.39 | 3.18 | 99999 | 99999 | 99999 | 18:16:05 | 74.8 | 8.1 | 141.39 | 0 | 0 | 0
2023-10-14 | 18:15:50 | 268 | 65750.268 | 132.6871 | 20.0931 | 57.78 | -61.51 | -60.86 | 5 | -77.6 | -0.69 | 3.9 | 477.945 | -0.69 | -56.96 | 3.16 | 13.96 | 18.104 | 6.4035 | 1.1083 | 18.5 | 37.19 | 1.694 | 15.6 | 66 | 15.7 | 30.3421 | -98.7838 | 20.144 | 16 | 5957.76 | 4.09 | 214.23 | 3.19 | 99999 | 99999 | 99999 | 18:16:06 | 74.8 | 8.1 | 141.39 | 0 | 0 | 0
2023-10-14 | 18:15:51 | 318 | 65751.318 | 132.703 | 20.0963 | 57.75 | -62.12 | -61.47 | 5 | -78.09 | -0.68 | 3.9 | 476.638 | -0.68 | -57.49 | 3.12 | 12.92 | 18.104 | 6.3921 | 1.1069 | 18.5 | 37.19 | 1.691 | 15.6 | 66 | 15.7 | 30.3421 | -98.7838 | 20.148 | 16 | 5953.94 | 3.91 | 213.74 | 3.2 | 99999 | 99999 | 99999 | 18:16:07 | 74.8 | 8.1 | 141.38 | 0 | 0 | 0
2023-10-14 | 18:15:52 | 274 | 65752.274 | 132.7205 | 20.0985 | 57.73 | -63.01 | -62.36 | 5 | -78.8 | -0.67 | 3.9 | 474.675 | -0.67 | -58.39 | 3.13 | 11.52 | 18.104 | 6.3807 | 1.1053 | 18.5 | 37.19 | 1.688 | 15.6 | 66 | 15.7 | 30.3421 | -98.7838 | 20.151 | 16 | 5951.07 | 3.73 | 213.39 | 3.2 | 99999 | 99999 | 99999 | 18:16:08 | 74.8 | 8.1 | 141.38 | 0 | 0 | 0
2023-10-14 | 18:15:53 | 322 | 65753.322 | 132.7367 | 20.1017 | 57.7 | -63.44 | -62.79 | 5 | -79.14 | -0.67 | 3.9 | 473.773 | -0.67 | -58.9 | 3.12 | 10.9 | 18.104 | 6.3539 | 1.1012 | 18.5 | 37.19 | 1.681 | 15.6 | 66 | 15.7 | 30.3422 | -98.7838 | 20.154 | 16 | 5948.18 | 3.59 | 212.95 | 3.21 | 99999 | 99999 | 99999 | 18:16:09 | 74.8 | 8.1 | 141.39 | 0 | 0 | 0
2023-10-14 | 18:15:54 | 293 | 65754.293 | 132.7522 | 20.1049 | 57.67 | -63.57 | -62.92 | 5 | -79.24 | -0.66 | 3.9 | 473.55 | -0.66 | -59 | 3.09 | 10.72 | 18.104 | 6.354 | 1.1018 | 18.5 | 37.19 | 1.681 | 15.6 | 66 | 15.7 | 30.3422 | -98.7838 | 20.158 | 16 | 5944.34 | 3.46 | 213.36 | 3.24 | 99999 | 99999 | 99999 | 18:16:10 | 74.8 | 8.1 | 141.39 | 0 | 0 | 0
2023-10-14 | 18:15:55 | 224 | 65755.224 | 132.7706 | 20.1081 | 57.64 | -63.97 | -63.32 | 5 | -79.56 | -0.66 | 3.9 | 472.716 | -0.66 | -59.39 | 3.14 | 10.18 | 18.104 | 6.354 | 1.1024 | 18.5 | 37.19 | 1.681 | 15.6 | 66 | 15.7 | 30.3422 | -98.7838 | 20.161 | 16 | 5941.45 | 3.33 | 214.28 | 3.24 | 99999 | 99999 | 99999 | 18:16:11 | 74.8 | 8.1 | 141.39 | 0 | 0 | 0
2023-10-14 | 18:15:56 | 331 | 65756.331 | 132.7868 | 20.1134 | 57.59 | -64.35 | -63.7 | 5 | -79.87 | -0.65 | 3.9 | 471.974 | -0.65 | -59.78 | 3.24 | 9.7 | 18.104 | 6.3656 | 1.1053 | 18.5 | 37.19 | 1.684 | 15.6 | 66 | 15.7 | 30.3422 | -98.7838 | 20.164 | 16 | 5938.56 | 3.17 | 215.78 | 3.21 | 99999 | 99999 | 99999 | 18:16:12 | 74.8 | 8.1 | 141.39 | 0 | 0 | 0
2023-10-14 | 18:15:57 | 303 | 65757.303 | 132.8033 | 20.1166 | 57.56 | -63.97 | -63.32 | 5 | -79.56 | -0.63 | 3.9 | 472.903 | -0.63 | -59.43 | 3.24 | 10.2 | 18.104 | 6.3924 | 1.1106 | 18.5 | 37.19 | 1.691 | 15.6 | 66 | 15.7 | 30.3422 | -98.7838 | 20.168 | 16 | 5934.71 | 3.06 | 217.33 | 3.23 | 99999 | 99999 | 99999 | 18:16:13 | 74.8 | 8.1 | 141.39 | 0 | 0 | 0
2023-10-14 | 18:15:58 | 291 | 65758.291 | 132.8198 | 20.1176 | 57.55 | -62.93 | -62.28 | 5 | -78.73 | -0.63 | 3.9 | 475.277 | -0.63 | -58.5 | 3.14 | 11.67 | 18.104 | 6.4 | 1.1121 | 18.5 | 37.19 | 1.693 | 15.6 | 66 | 15.7 | 30.3422 | -98.7837 | 20.171 | 16 | 5931.83 | 2.97 | 218.66 | 3.24 | 99999 | 99999 | 99999 | 18:16:14 | 74.8 | 8.1 | 141.39 | 0 | 0 | 0
2023-10-14 | 18:15:59 | 279 | 65759.279 | 132.8375 | 20.1208 | 57.52 | -62.15 | -61.5 | 5 | -78.11 | -0.62 | 3.9 | 477.112 | -0.62 | -57.61 | 3.14 | 12.92 | 18.104 | 6.4001 | 1.1127 | 18.5 | 37.19 | 1.693 | 15.6 | 66 | 15.7 | 30.3422 | -98.7837 | 20.174 | 16 | 5928.97 | 2.86 | 219.13 | 3.25 | 99999 | 99999 | 99999 | 18:16:15 | 74.8 | 8.1 | 141.39 | 0 | 0 | 0
2023-10-14 | 18:16:00 | 345 | 65760.345 | 132.8528 | 20.1251 | 57.48 | -62.45 | -61.8 | 5 | -78.35 | -0.61 | 3.9 | 476.528 | -0.61 | -57.91 | 3.17 | 12.44 | 18.104 | 6.4116 | 1.1155 | 18.5 | 37.19 | 1.696 | 15.6 | 66 | 15.7 | 30.3423 | -98.7837 | 20.178 | 16 | 5925.16 | 2.74 | 218.67 | 3.31 | 99999 | 99999 | 99999 | 18:16:16 | 74.8 | 8.1 | 141.39 | 0 | 0 | 0
2023-10-14 | 18:16:01 | 263 | 65761.263 | 132.8693 | 20.1273 | 57.46 | -62.24 | -61.59 | 5 | -78.19 | -0.61 | 3.9 | 477.05 | -0.61 | -57.7 | 3.22 | 12.78 | 18.104 | 6.4346 | 1.1198 | 18.5 | 37.19 | 1.702 | 15.6 | 66 | 15.7 | 30.3423 | -98.7837 | 20.181 | 16 | 5922.3 | 2.62 | 216.65 | 3.31 | 99999 | 99999 | 99999 | 18:16:17 | 74.8 | 8.1 | 141.4 | 0 | 0 | 0
2023-10-14 | 18:16:02 | 249 | 65762.249 | 132.8866 | 20.1294 | 57.44 | -61.78 | -61.13 | 5 | -77.82 | -0.6 | 3.9 | 478.138 | -0.6 | -57.27 | 3.15 | 13.56 | 18.104 | 6.4423 | 1.1216 | 18.5 | 37.19 | 1.704 | 15.6 | 66 | 15.7 | 30.3423 | -98.7837 | 20.184 | 16 | 5919.45 | 2.52 | 214.17 | 3.32 | 99999 | 99999 | 99999 | 18:16:18 | 74.8 | 8.1 | 141.4 | 0 | 0 | 0
2023-10-14 | 18:16:03 | 287 | 65763.287 | 132.9029 | 20.1327 | 57.41 | -62 | -61.35 | 5 | -77.99 | -0.6 | 3.9 | 477.711 | -0.6 | -57.4 | 3.14 | 13.19 | 18.104 | 6.4462 | 1.1228 | 18.5 | 37.19 | 1.705 | 15.6 | 66 | 15.7 | 30.3423 | -98.7837 | 20.187 | 16 | 5916.6 | 2.4 | 210.76 | 3.29 | 99999 | 99999 | 99999 | 18:16:19 | 74.8 | 8.1 | 141.39 | 0 | 0 | 0
2023-10-14 | 18:16:04 | 267 | 65764.267 | 132.9196 | 20.137 | 57.37 | -62.72 | -62.07 | 5 | -78.57 | -0.59 | 3.9 | 476.176 | -0.59 | -58.1 | 3.16 | 12.03 | 18.104 | 6.4577 | 1.1256 | 18.5 | 37.19 | 1.708 | 15.6 | 66 | 15.7 | 30.3424 | -98.7838 | 20.19 | 16 | 5913.74 | 2.27 | 207.51 | 3.27 | 99999 | 99999 | 99999 | 18:16:20 | 74.8 | 8.1 | 141.39 | 0 | 0 | 0
2023-10-14 | 18:16:05 | 271 | 65765.271 | 132.936 | 20.1391 | 57.35 | -63.48 | -62.83 | 5 | -79.17 | -0.58 | 3.9 | 474.504 | -0.58 | -58.87 | 3.12 | 10.91 | 18.104 | 6.4692 | 1.128 | 18.5 | 37.19 | 1.711 | 15.6 | 66 | 15.7 | 30.3424 | -98.7838 | 20.193 | 16 | 5910.88 | 2.22 | 203.99 | 3.26 | 99999 | 99999 | 99999 | 18:16:21 | 74.8 | 8.1 | 141.39 | 0 | 0 | 0
2023-10-14 | 18:16:06 | 255 | 65766.255 | 132.9536 | 20.1434 | 57.31 | -64 | -63.35 | 5 | -79.59 | -0.57 | 3.9 | 473.421 | -0.57 | -59.46 | 3.16 | 10.2 | 18.104 | 6.4616 | 1.1275 | 18.5 | 37.19 | 1.709 | 15.6 | 66 | 15.7 | 30.3424 | -98.7838 | 20.197 | 16 | 5907.05 | 2.18 | 201.05 | 3.29 | 99999 | 99999 | 99999 | 18:16:22 | 74.8 | 8.1 | 141.39 | 0 | 0 | 0
2023-10-14 | 18:16:07 | 311 | 65767.311 | 132.9689 | 20.1466 | 57.28 | -63.94 | -63.29 | 5 | -79.54 | -0.56 | 3.9 | 473.627 | -0.56 | -59.48 | 3.13 | 10.28 | 18.104 | 6.4655 | 1.1288 | 18.5 | 37.19 | 1.71 | 15.6 | 66 | 15.7 | 30.3424 | -98.7838 | 20.2 | 16 | 5904.18 | 2.14 | 199.35 | 3.27 | 99999 | 99999 | 99999 | 18:16:23 | 74.8 | 8.1 | 141.39 | 0 | 0 | 0
2023-10-14 | 18:16:08 | 229 | 65768.229 | 132.9864 | 20.1498 | 57.25 | -62.71 | -62.06 | 5 | -78.56 | -0.55 | 3.9 | 476.483 | -0.55 | -58.39 | 3.2 | 12.07 | 18.104 | 6.4885 | 1.1334 | 18.5 | 37.19 | 1.716 | 15.6 | 66 | 15.7 | 30.3425 | -98.7838 | 20.203 | 16 | 5901.32 | 2.09 | 199.05 | 3.28 | 99999 | 99999 | 99999 | 18:16:24 | 74.8 | 8.1 | 141.39 | 0 | 0 | 0
2023-10-14 | 18:16:09 | 279 | 65769.279 | 133.0035 | 20.152 | 57.23 | -62.36 | -61.71 | 5 | -78.28 | -0.54 | 3.9 | 477.323 | -0.54 | -57.82 | 3.09 | 12.63 | 18.104 | 6.5536 | 1.1451 | 18.5 | 37.19 | 1.733 | 15.6 | 66 | 15.7 | 30.3425 | -98.7838 | 20.206 | 16 | 5898.47 | 2.06 | 199.37 | 3.24 | 99999 | 99999 | 99999 | 18:16:25 | 74.8 | 8.1 | 141.4 | 0 | 0 | 0
2023-10-14 | 18:16:10 | 305 | 65770.305 | 133.0188 | 20.1552 | 57.2 | -62.71 | -62.06 | 5 | -78.56 | -0.53 | 3.9 | 476.601 | -0.53 | -58.17 | 3.12 | 12.08 | 18.104 | 6.5306 | 1.1417 | 18.5 | 37.19 | 1.727 | 15.6 | 66 | 15.7 | 30.3425 | -98.7838 | 20.209 | 16 | 5895.62 | 2.06 | 197.95 | 3.24 | 99999 | 99999 | 99999 | 18:16:26 | 74.8 | 8.1 | 141.4 | 0 | 0 | 0
2023-10-14 | 18:16:11 | 223 | 65771.223 | 133.0363 | 20.1584 | 57.17 | -63.22 | -62.57 | 4.9 | -79.09 | -0.52 | 3.9 | 475.517 | -0.52 | -58.68 | 3.1 | 11.09 | 18.104 | 6.523 | 1.141 | 18.5 | 37.19 | 1.725 | 15.6 | 66 | 15.7 | 30.3425 | -98.7838 | 20.212 | 16 | 5892.77 | 2.06 | 196.54 | 3.25 | 99999 | 99999 | 99999 | 18:16:27 | 74.8 | 8.1 | 141.4 | 0 | 0 | 0
2023-10-14 | 18:16:12 | 271 | 65772.271 | 133.0537 | 20.1616 | 57.14 | -63.71 | -63.06 | 4.9 | -79.48 | -0.51 | 3.9 | 474.478 | -0.51 | -59.13 | 3.1 | 10.41 | 18.104 | 6.5231 | 1.1416 | 18.5 | 37.19 | 1.725 | 15.6 | 66 | 15.7 | 30.3425 | -98.7838 | 20.216 | 16 | 5888.96 | 2.04 | 195.33 | 3.25 | 99999 | 99999 | 99999 | 18:16:28 | 74.8 | 8.1 | 141.4 | 0 | 0 | 0
2023-10-14 | 18:16:13 | 311 | 65773.311 | 133.069 | 20.1649 | 57.11 | -64.07 | -63.42 | 4.9 | -79.77 | -0.5 | 3.9 | 473.733 | -0.5 | -59.53 | 3.1 | 9.94 | 18.104 | 6.5116 | 1.1402 | 18.5 | 37.19 | 1.722 | 15.6 | 66 | 15.7 | 30.3426 | -98.7838 | 20.22 | 16 | 5885.15 | 2.01 | 194.04 | 3.28 | 99999 | 99999 | 99999 | 18:16:29 | 74.8 | 8.1 | 141.4 | 0 | 0 | 0
2023-10-14 | 18:16:14 | 230 | 65774.23 | 133.0865 | 20.1691 | 57.07 | -64.07 | -63.42 | 5 | -79.65 | -0.48 | 3.9 | 473.828 | -0.48 | -59.59 | 3.18 | 10.15 | 18.104 | 6.5342 | 1.1449 | 18.5 | 37.19 | 1.728 | 15.58 | 66 | 15.7 | 30.3426 | -98.7837 | 20.224 | 16 | 5881.33 | 2.03 | 190.4 | 3.32 | 99999 | 99999 | 99999 | 18:16:30 | 74.8 | 8.1 | 141.4 | 0 | 0 | 0
2023-10-14 | 18:16:15 | 280 | 65775.28 | 133.1026 | 20.1724 | 57.04 | -63.22 | -62.57 | 4.9 | -79.09 | -0.48 | 3.9 | 475.825 | -0.48 | -58.74 | 3.13 | 11.11 | 18.104 | 6.5714 | 1.1521 | 18.5 | 37.19 | 1.738 | 15.53 | 66 | 15.7 | 30.3426 | -98.7838 | 20.227 | 16 | 5878.48 | 2.07 | 186.09 | 3.32 | 99999 | 99999 | 99999 | 18:16:31 | 74.8 | 8.1 | 141.4 | 0 | 0 | 0
2023-10-14 | 18:16:16 | 251 | 65776.251 | 133.1191 | 20.1745 | 57.02 | -63.06 | -62.41 | 4.9 | -78.96 | -0.47 | 3.9 | 476.236 | -0.47 | -58.51 | 3.11 | 11.35 | 18.104 | 6.5635 | 1.1511 | 18.5 | 37.19 | 1.736 | 15.52 | 66 | 15.7 | 30.3426 | -98.7838 | 20.23 | 16 | 5875.63 | 2.07 | 183.37 | 3.3 | 99999 | 99999 | 99999 | 18:16:32 | 74.8 | 8.1 | 141.4 | 0 | 0 | 0
2023-10-14 | 18:16:17 | 238 | 65777.238 | 133.1355 | 20.1788 | 56.98 | -63.29 | -62.64 | 4.9 | -79.15 | -0.46 | 3.9 | 475.809 | -0.46 | -58.72 | 3.18 | 11.03 | 18.104 | 6.5712 | 1.1533 | 18.5 | 37.19 | 1.738 | 15.52 | 66 | 15.7 | 30.3426 | -98.7838 | 20.233 | 16 | 5872.78 | 2.12 | 181.32 | 3.32 | 99999 | 99999 | 99999 | 18:16:33 | 74.7 | 8.1 | 141.4 | 0 | 0 | 0
2023-10-14 | 18:16:18 | 223 | 65778.223 | 133.1527 | 20.181 | 56.96 | -63.6 | -62.95 | 4.9 | -79.39 | -0.45 | 3.9 | 475.154 | -0.45 | -59.03 | 3.11 | 10.59 | 18.104 | 6.5866 | 1.1564 | 18.5 | 37.19 | 1.742 | 15.52 | 66 | 15.7 | 30.3427 | -98.7838 | 20.236 | 16 | 5869.94 | 2.14 | 179.35 | 3.27 | 99999 | 99999 | 99999 | 18:16:34 | 74.7 | 8.1 | 141.4 | 0 | 0 | 0
2023-10-14 | 18:16:19 | 256 | 65779.256 | 133.1695 | 20.1853 | 56.92 | -63.91 | -63.26 | 4.9 | -79.64 | -0.45 | 3.9 | 474.546 | -0.45 | -59.37 | 3.18 | 10.18 | 18.104 | 6.579 | 1.1558 | 18.5 | 37.19 | 1.74 | 15.52 | 66 | 15.7 | 30.3427 | -98.7838 | 20.24 | 16 | 5866.14 | 2.15 | 178.06 | 3.3 | 99999 | 99999 | 99999 | 18:16:35 | 74.7 | 8.1 | 141.4 | 0 | 0 | 0
2023-10-14 | 18:16:20 | 259 | 65780.259 | 133.1856 | 20.1864 | 56.91 | -63.61 | -62.96 | 4.9 | -79.4 | -0.43 | 3.9 | 475.25 | -0.43 | -59.14 | 3.11 | 10.59 | 18.104 | 6.5867 | 1.1574 | 18.5 | 37.19 | 1.742 | 15.52 | 66 | 15.7 | 30.3427 | -98.7838 | 20.243 | 16 | 5863.29 | 2.15 | 180 | 3.29 | 99999 | 99999 | 99999 | 18:16:36 | 74.7 | 8.1 | 141.4 | 0 | 0 | 0
2023-10-14 | 18:16:21 | 230 | 65781.23 | 133.2029 | 20.1907 | 56.87 | -62.94 | -62.29 | 4.9 | -78.87 | -0.42 | 3.9 | 476.865 | -0.42 | -58.44 | 3.18 | 11.56 | 18.104 | 6.6135 | 1.1629 | 18.5 | 37.19 | 1.749 | 15.52 | 66 | 15.7 | 30.3427 | -98.7838 | 20.247 | 16 | 5859.5 | 2.12 | 182.64 | 3.31 | 99999 | 99999 | 99999 | 18:16:37 | 74.7 | 8.1 | 141.4 | 0 | 0 | 0
2023-10-14 | 18:16:22 | 265 | 65782.265 | 133.2204 | 20.1929 | 56.85 | -62.93 | -62.28 | 4.9 | -78.86 | -0.4 | 3.9 | 476.935 | -0.4 | -58.36 | 3.15 | 11.58 | 18.104 | 6.6556 | 1.1707 | 18.5 | 37.19 | 1.76 | 15.52 | 66 | 15.7 | 30.3427 | -98.7837 | 20.25 | 16 | 5856.67 | 2.1 | 186.01 | 3.31 | 99999 | 99999 | 99999 | 18:16:38 | 74.7 | 8.1 | 141.41 | 0 | 0 | 0
2023-10-14 | 18:16:23 | 315 | 65783.315 | 133.2358 | 20.1972 | 56.81 | -63.3 | -62.65 | 4.9 | -79.16 | -0.39 | 3.9 | 476.191 | -0.39 | -58.71 | 3.18 | 11.04 | 18.104 | 6.6518 | 1.1709 | 18.5 | 37.19 | 1.759 | 15.52 | 66 | 15.7 | 30.3427 | -98.7837 | 20.254 | 16 | 5852.89 | 2.09 | 188.77 | 3.32 | 99999 | 99999 | 99999 | 18:16:39 | 74.7 | 8.2 | 141.41 | 0 | 0 | 0
2023-10-14 | 18:16:24 | 240 | 65784.24 | 133.2533 | 20.1993 | 56.79 | -63.67 | -63.02 | 4.9 | -79.45 | -0.39 | 3.9 | 475.399 | -0.39 | -59.13 | 3.15 | 10.53 | 18.104 | 6.6786 | 1.176 | 18.5 | 37.19 | 1.766 | 15.52 | 66 | 15.7 | 30.3427 | -98.7837 | 20.258 | 16 | 5849.1 | 2.06 | 190.93 | 3.34 | 99999 | 99999 | 99999 | 18:16:40 | 74.7 | 8.2 | 141.41 | 0 | 0 | 0
2023-10-14 | 18:16:25 | 290 | 65785.29 | 133.2698 | 20.2037 | 56.75 | -63.96 | -63.31 | 4.8 | -79.81 | -0.38 | 3.9 | 474.836 | -0.38 | -59.4 | 3.12 | 9.94 | 18.104 | 6.6749 | 1.1762 | 18.5 | 37.19 | 1.765 | 15.52 | 66 | 15.7 | 30.3427 | -98.7836 | 20.262 | 16 | 5845.31 | 2.01 | 194.04 | 3.38 | 99999 | 99999 | 99999 | 18:16:41 | 74.7 | 8.2 | 141.41 | 0 | 0 | 0
2023-10-14 | 18:16:26 | 279 | 65786.279 | 133.2862 | 20.2069 | 56.72 | -63.82 | -63.17 | 4.9 | -79.57 | -0.37 | 3.9 | 475.226 | -0.37 | -59.36 | 3.12 | 10.34 | 18.104 | 6.6711 | 1.1761 | 18.5 | 37.19 | 1.764 | 15.52 | 66 | 15.7 | 30.3427 | -98.7836 | 20.266 | 16 | 5841.53 | 2 | 195.55 | 3.38 | 99999 | 99999 | 99999 | 18:16:42 | 74.7 | 8.2 | 141.42 | 0 | 0 | 0
2023-10-14 | 18:16:27 | 266 | 65787.266 | 133.3027 | 20.2123 | 56.67 | -62.82 | -62.17 | 4.9 | -78.77 | -0.36 | 3.9 | 477.616 | -0.36 | -58.38 | 3.27 | 11.78 | 18.104 | 6.6827 | 1.1792 | 18.5 | 37.19 | 1.767 | 15.52 | 66 | 15.7 | 30.3427 | -98.7836 | 20.27 | 16 | 5837.75 | 2.04 | 194.57 | 3.41 | 99999 | 99999 | 99999 | 18:16:43 | 74.7 | 8.2 | 141.42 | 0 | 0 | 0
2023-10-14 | 18:16:28 | 253 | 65788.253 | 133.3199 | 20.2145 | 56.65 | -62.42 | -61.77 | 4.9 | -78.46 | -0.36 | 3.9 | 478.572 | -0.36 | -57.88 | 3.23 | 12.41 | 18.104 | 6.6942 | 1.1817 | 18.5 | 37.19 | 1.77 | 15.52 | 66 | 15.7 | 30.3428 | -98.7836 | 20.273 | 16 | 5834.93 | 2.04 | 193.85 | 3.41 | 99999 | 99999 | 99999 | 18:16:44 | 74.7 | 8.2 | 141.42 | 0 | 0 | 0
2023-10-14 | 18:16:29 | 285 | 65789.285 | 133.3364 | 20.2188 | 56.61 | -62.78 | -62.13 | 4.9 | -78.74 | -0.34 | 3.9 | 477.851 | -0.34 | -58.15 | 3.24 | 11.85 | 18.104 | 6.7134 | 1.1859 | 18.5 | 37.19 | 1.775 | 15.52 | 66 | 15.7 | 30.3428 | -98.7836 | 20.277 | 16 | 5831.18 | 2.02 | 194 | 3.42 | 99999 | 99999 | 99999 | 18:16:45 | 74.7 | 8.2 | 141.42 | 0 | 0 | 0
2023-10-14 | 18:16:30 | 275 | 65790.275 | 133.3528 | 20.2199 | 56.6 | -63.22 | -62.57 | 4.8 | -79.22 | -0.33 | 3.9 | 476.875 | -0.33 | -58.68 | 3.19 | 10.97 | 18.104 | 6.7478 | 1.1922 | 18.5 | 37.19 | 1.784 | 15.52 | 66 | 15.7 | 30.3428 | -98.7836 | 20.279 | 16 | 5829.3 | 2.02 | 194.72 | 3.38 | 99999 | 99999 | 99999 | 18:16:46 | 74.7 | 8.2 | 141.42 | 0 | 0 | 0
2023-10-14 | 18:16:31 | 259 | 65791.259 | 133.3705 | 20.2254 | 56.55 | -63.65 | -63 | 4.8 | -79.56 | -0.32 | 3.9 | 476.018 | -0.32 | -59.11 | 3.31 | 10.38 | 18.104 | 6.7555 | 1.1946 | 18.5 | 37.19 | 1.786 | 15.52 | 66 | 15.7 | 30.3428 | -98.7835 | 20.282 | 16 | 5826.47 | 2.02 | 196.1 | 3.38 | 99999 | 99999 | 99999 | 18:16:47 | 74.7 | 8.2 | 141.43 | 0 | 0 | 0
2023-10-14 | 18:16:32 | 324 | 65792.324 | 133.3858 | 20.2275 | 56.53 | -63.99 | -63.34 | 4.8 | -79.83 | -0.31 | 3.9 | 475.293 | -0.31 | -59.45 | 3.27 | 9.93 | 18.104 | 6.7556 | 1.195 | 18.5 | 37.19 | 1.786 | 15.52 | 66 | 15.7 | 30.3428 | -98.7835 | 20.286 | 16 | 5822.7 | 2.01 | 198.39 | 3.41 | 99999 | 99999 | 99999 | 18:16:48 | 74.7 | 8.2 | 141.43 | 0 | 0 | 0
2023-10-14 | 18:16:33 | 242 | 65793.242 | 133.4032 | 20.2308 | 56.5 | -63.75 | -63.1 | 4.8 | -79.64 | -0.3 | 3.9 | 475.91 | -0.3 | -59.29 | 3.24 | 10.26 | 18.104 | 6.7594 | 1.1964 | 18.5 | 37.19 | 1.787 | 15.52 | 66 | 15.7 | 30.3428 | -98.7835 | 20.289 | 16 | 5819.87 | 2 | 203.66 | 3.41 | 99999 | 99999 | 99999 | 18:16:49 | 74.7 | 8.2 | 141.43 | 0 | 0 | 0
2023-10-14 | 18:16:34 | 284 | 65794.284 | 133.4202 | 20.234 | 56.47 | -62.93 | -62.28 | 4.8 | -78.99 | -0.29 | 3.9 | 477.846 | -0.29 | -58.45 | 3.27 | 11.42 | 18.104 | 6.8092 | 1.2058 | 18.5 | 37.19 | 1.8 | 15.52 | 66 | 15.7 | 30.3428 | -98.7834 | 20.293 | 16 | 5816.11 | 2.01 | 210.62 | 3.44 | 99999 | 99999 | 99999 | 18:16:50 | 74.7 | 8.2 | 141.44 | 0 | 0 | 0
2023-10-14 | 18:16:35 | 301 | 65795.301 | 133.4366 | 20.2362 | 56.45 | -62.73 | -62.08 | 4.8 | -78.83 | -0.28 | 3.9 | 478.349 | -0.28 | -58.18 | 3.2 | 11.72 | 18.104 | 6.8245 | 1.209 | 18.5 | 37.19 | 1.804 | 15.52 | 66 | 15.7 | 30.3428 | -98.7834 | 20.297 | 16 | 5812.36 | 2 | 216.57 | 3.44 | 99999 | 99999 | 99999 | 18:16:51 | 74.7 | 8.2 | 141.44 | 0 | 0 | 0
2023-10-14 | 18:16:36 | 288 | 65796.288 | 133.453 | 20.2395 | 56.42 | -62.98 | -62.33 | 4.8 | -79.03 | -0.26 | 3.9 | 477.853 | -0.26 | -58.4 | 3.21 | 11.35 | 18.104 | 6.8131 | 1.2076 | 18.5 | 37.19 | 1.801 | 15.52 | 66 | 15.7 | 30.3428 | -98.7833 | 20.3 | 16 | 5809.55 | 2.06 | 222.33 | 3.44 | 99999 | 99999 | 99999 | 18:16:52 | 74.7 | 8.2 | 141.45 | 0 | 0 | 0
2023-10-14 | 18:16:37 | 274 | 65797.274 | 133.4702 | 20.2439 | 56.38 | -63.35 | -62.7 | 4.8 | -79.32 | -0.25 | 3.9 | 477.108 | -0.25 | -58.77 | 3.24 | 10.83 | 18.104 | 6.8321 | 1.2118 | 18.5 | 37.19 | 1.806 | 15.51 | 66 | 15.7 | 30.3428 | -98.7833 | 20.305 | 16 | 5804.86 | 2.16 | 228.3 | 3.51 | 99999 | 99999 | 99999 | 18:16:53 | 74.7 | 8.2 | 141.45 | 0 | 0 | 0
2023-10-14 | 18:16:38 | 307 | 65798.307 | 133.4867 | 20.2482 | 56.34 | -63.71 | -63.05 | 4.8 | -79.6 | -0.24 | 3.9 | 476.408 | -0.24 | -59.13 | 3.32 | 10.35 | 18.104 | 6.8429 | 1.2146 | 18.5 | 37.19 | 1.809 | 15.48 | 66 | 15.7 | 30.3428 | -98.7832 | 20.308 | 16 | 5802.05 | 2.24 | 232.7 | 3.51 | 99999 | 99999 | 99999 | 18:16:54 | 74.7 | 8.2 | 141.46 | 0 | 0 | 0
2023-10-14 | 18:16:39 | 293 | 65799.293 | 133.5031 | 20.2504 | 56.32 | -63.94 | -63.28 | 4.8 | -79.79 | -0.23 | 3.9 | 475.933 | -0.23 | -59.39 | 3.28 | 10.05 | 18.104 | 6.819 | 1.2108 | 18.5 | 37.19 | 1.803 | 15.44 | 66 | 15.7 | 30.3428 | -98.7832 | 20.312 | 16 | 5798.29 | 2.3 | 235.51 | 3.55 | 99999 | 99999 | 99999 | 18:16:55 | 74.7 | 8.2 | 141.46 | 0 | 0 | 0
2023-10-14 | 18:16:40 | 278 | 65800.278 | 133.5194 | 20.2547 | 56.28 | -64.09 | -63.43 | 4.8 | -79.91 | -0.22 | 3.9 | 475.688 | -0.22 | -59.53 | 3.31 | 9.86 | 18.104 | 6.8303 | 1.2136 | 18.5 | 37.19 | 1.806 | 15.43 | 66 | 15.7 | 30.3428 | -98.7831 | 20.315 | 16 | 5795.47 | 2.37 | 237.55 | 3.55 | 99999 | 99999 | 99999 | 18:16:56 | 74.7 | 8.2 | 141.46 | 0 | 0 | 0
2023-10-14 | 18:16:41 | 257 | 65801.257 | 133.5856 | 20.258 | 56.25 | -64.11 | -63.45 | 4.8 | -79.92 | -0.21 | 3.9 | 475.715 | -0.21 | -59.56 | 3.32 | 9.84 | 18.104 | 6.8457 | 1.217 | 18.5 | 37.19 | 1.81 | 15.43 | 65 | 15.7 | 99999 | 99999 | 99999 | 99999 | 99999 | 99999 | 99999 | 99999 | 99999 | 99999 | 99999 | 99999:99999:99999 | 99999 | 99999 | 99999 | 99999 | 99999 | 99999
2023-10-14 | 18:16:45 | 225 | 65805.225 | 133.6368 | 20.2634 | 56.2 | -63.37 | -62.71 | 4.8 | -79.33 | -0.18 | 3.9 | 477.52 | -0.18 | -58.84 | 3.09 | 10.85 | 18.104 | 6.884 | 1.2249 | 18.5 | 37.19 | 1.82 | 15.43 | 65 | 15.7 | 30.3429 | -98.783 | 20.337 | 16 | 5774.87 | 2.41 | 240.16 | 3.44 | 99999 | 99999 | 99999 | 18:17:03 | 74.7 | 8.2 | 141.48 | 0 | 0 | 0
2023-10-14 | 18:16:48 | 302 | 65808.302 | 133.6529 | 20.28 | 56.05 | -59.64 | -58.98 | 4.8 | -76.38 | -0.12 | 3.9 | 486.38 | -0.12 | -55.09 | 3.25 | 17.5 | 18.104 | 6.9531 | 1.2405 | 18.5 | 37.19 | 1.838 | 15.43 | 65 | 15.7 | 30.3429 | -98.783 | 20.341 | 16 | 5771.17 | 2.44 | 242.9 | 3.44 | 99999 | 99999 | 99999 | 18:17:04 | 74.7 | 8.2 | 141.48 | 0 | 0 | 0
2023-10-14 | 18:16:49 | 267 | 65809.267 | 133.6703 | 20.2833 | 56.02 | -60.32 | -59.66 | 4.8 | -76.91 | -0.11 | 3.9 | 484.905 | -0.11 | -55.69 | 3.27 | 16.07 | 18.104 | 6.9646 | 1.2432 | 18.5 | 37.19 | 1.841 | 15.43 | 65 | 15.7 | 30.3429 | -98.7829 | 20.344 | 16 | 5768.41 | 2.44 | 243.98 | 3.44 | 99999 | 99999 | 99999 | 18:17:05 | 74.7 | 8.2 | 141.49 | 0 | 0 | 0
2023-10-14 | 18:16:50 | 308 | 65810.308 | 133.6866 | 20.2867 | 55.99 | -61.18 | -60.52 | 4.8 | -77.59 | -0.1 | 3.9 | 483.019 | -0.1 | -56.55 | 3.29 | 14.42 | 18.104 | 6.98 | 1.2466 | 18.5 | 37.19 | 1.845 | 15.43 | 65 | 15.7 | 30.3429 | -98.7829 | 20.346 | 16 | 5766.57 | 2.41 | 245.49 | 3.42 | 99999 | 99999 | 99999 | 18:17:06 | 74.7 | 8.2 | 141.49 | 0 | 0 | 0
2023-10-14 | 18:16:51 | 287 | 65811.287 | 133.703 | 20.2878 | 55.98 | -61.85 | -61.19 | 4.8 | -78.13 | -0.09 | 3.9 | 481.517 | -0.09 | -57.24 | 3.2 | 13.25 | 18.104 | 6.9991 | 1.2503 | 18.5 | 37.19 | 1.85 | 15.43 | 65 | 15.7 | 30.3429 | -98.7829 | 20.349 | 16 | 5763.8 | 2.46 | 248.84 | 3.4 | 99999 | 99999 | 99999 | 18:17:07 | 74.7 | 8.2 | 141.49 | 0 | 0 | 0
2023-10-14 | 18:16:52 | 273 | 65812.273 | 133.7203 | 20.2911 | 55.95 | -62.35 | -61.69 | 4.8 | -78.52 | -0.08 | 3.9 | 480.451 | -0.08 | -57.76 | 3.23 | 12.43 | 18.104 | 7.0298 | 1.2564 | 18.5 | 37.19 | 1.858 | 15.43 | 65 | 15.7 | 30.3429 | -98.7829 | 20.352 | 16 | 5761.03 | 2.53 | 251.92 | 3.41 | 99999 | 99999 | 99999 | 18:17:08 | 74.7 | 8.2 | 141.49 | 0 | 0 | 0
2023-10-14 | 18:16:53 | 312 | 65813.312 | 133.7367 | 20.2955 | 55.91 | -62.69 | -62.03 | 4.8 | -78.79 | -0.07 | 3.9 | 479.773 | -0.07 | -58.14 | 3.24 | 11.9 | 18.104 | 7.0528 | 1.2615 | 18.5 | 37.19 | 1.864 | 15.43 | 65 | 15.7 | 30.3429 | -98.7829 | 20.355 | 16 | 5758.25 | 2.54 | 253.72 | 3.39 | 99999 | 99999 | 99999 | 18:17:09 | 74.7 | 8.2 | 141.49 | 0 | 0 | 0
2023-10-14 | 18:16:54 | 292 | 65814.292 | 133.7528 | 20.2966 | 55.9 | -62.91 | -62.25 | 4.8 | -78.97 | -0.06 | 3.9 | 479.296 | -0.06 | -58.36 | 3.24 | 11.57 | 18.104 | 7.0757 | 1.2658 | 18.5 | 37.19 | 1.87 | 15.43 | 65 | 15.7 | 30.3429 | -98.7828 | 20.358 | 16 | 5755.46 | 2.55 | 254.86 | 3.38 | 99999 | 99999 | 99999 | 18:17:10 | 74.7 | 8.2 | 141.49 | 0 | 0 | 0
2023-10-14 | 18:16:55 | 262 | 65815.262 | 133.7704 | 20.301 | 55.86 | -63.1 | -62.44 | 4.8 | -79.12 | -0.05 | 3.9 | 478.961 | -0.05 | -58.55 | 3.24 | 11.3 | 18.104 | 99999 | 99999 | 99999 | 99999 | 99999 | 99999 | 99999 | 99999 | 30.3429 | -98.7828 | 20.362 | 16 | 5751.75 | 2.55 | 254.86 | 3.38 | 99999 | 99999 | 99999 | 18:17:11 | 74.7 | 8.2 | 141.49 | 0 | 0 | 0
2023-10-14 | 18:16:56 | 319 | 65816.319 | 133.7868 | 20.3032 | 55.84 | -63.26 | -62.6 | 4.8 | -79.25 | -0.03 | 3.9 | 478.644 | -0.03 | -58.71 | 3.24 | 11.07 | 18.104 | 7.0988 | 1.2713 | 18.5 | 37.19 | 1.876 | 15.43 | 65 | 15.7 | 30.3429 | -98.7828 | 20.366 | 16 | 5748.04 | 2.6 | 256.22 | 3.41 | 99999 | 99999 | 99999 | 18:17:12 | 74.7 | 8.2 | 141.49 | 0 | 0 | 0
2023-10-14 | 18:16:57 | 299 | 65817.299 | 133.8022 | 20.3087 | 55.79 | -63.33 | -62.67 | 4.8 | -79.3 | -0.02 | 3.9 | 478.607 | -0.02 | -58.78 | 3.28 | 10.98 | 18.104 | 7.1218 | 1.2765 | 18.5 | 37.19 | 1.882 | 15.43 | 65 | 15.7 | 30.3429 | -98.7828 | 20.369 | 16 | 5745.25 | 2.62 | 256.7 | 3.38 | 99999 | 99999 | 99999 | 18:17:13 | 74.7 | 8.2 | 141.5 | 0 | 0 | 0
2023-10-14 | 18:16:58 | 224 | 65818.224 | 133.8192 | 20.312 | 55.76 | -62.74 | -62.08 | 4.8 | -78.83 | -0.01 | 3.9 | 480.026 | -0.01 | -58.19 | 3.32 | 11.86 | 18.104 | 7.1487 | 1.282 | 18.5 | 37.19 | 1.889 | 15.43 | 65 | 15.7 | 30.3429 | -98.7828 | 20.373 | 16 | 5741.54 | 2.63 | 255.7 | 3.39 | 99999 | 99999 | 99999 | 18:17:14 | 74.7 | 8.2 | 141.5 | 0 | 0 | 0
2023-10-14 | 18:16:59 | 243 | 65819.243 | 133.8367 | 20.3142 | 55.74 | -61.05 | -60.39 | 4.7 | -77.62 | 0 | 3.9 | 483.931 | 0 | -56.58 | 3.26 | 14.42 | 18.104 | 7.1602 | 1.2846 | 18.5 | 37.19 | 1.892 | 15.43 | 65 | 15.7 | 30.3429 | -98.7828 | 20.376 | 16 | 5738.78 | 2.55 | 253.72 | 3.36 | 99999 | 99999 | 99999 | 18:17:15 | 74.7 | 8.2 | 141.5 | 0 | 0 | 0
2023-10-14 | 18:17:00 | 294 | 65820.294 | 133.8529 | 20.3176 | 55.71 | -60.96 | -60.3 | 4.7 | -77.55 | 0.01 | 4.2 | 484.21 | 0.01 | -56.38 | 3.25 | 14.59 | 18.104 | 7.1832 | 1.2894 | 18.5 | 37.19 | 1.898 | 15.43 | 65 | 15.7 | 30.343 | -98.7828 | 20.379 | 16 | 5736.03 | 2.49 | 252.54 | 3.33 | 99999 | 99999 | 99999 | 18:17:16 | 74.7 | 8.2 | 141.5 | 0 | 0 | 0
2023-10-14 | 18:17:01 | 267 | 65821.267 | 133.8694 | 20.3209 | 55.68 | -61.51 | -60.85 | 4.7 | -77.99 | 0 | 4.2 | 483.029 | 0 | -56.89 | 3.19 | 13.62 | 18.104 | 7.1705 | 1.2878 | 18.5 | 37.19 | 1.895 | 15.38 | 65 | 15.7 | 30.343 | -98.7828 | 20.382 | 16 | 5733.28 | 2.49 | 251.76 | 3.29 | 99999 | 99999 | 99999 | 18:17:17 | 74.7 | 8.2 | 141.5 | 0 | 0 | 0
2023-10-14 | 18:17:02 | 255 | 65822.255 | 133.8858 | 20.3243 | 55.65 | -62.12 | -61.46 | 4.7 | -78.47 | -0.06 | 3.9 | 481.711 | -0.06 | -57.51 | 3.23 | 12.6 | 18.104 | 7.1698 | 1.2884 | 18.5 | 37.19 | 1.895 | 15.35 | 66 | 15.7 | 30.343 | -98.7828 | 20.386 | 16 | 5729.6 | 2.42 | 249.53 | 3.32 | 99999 | 99999 | 99999 | 18:17:18 | 74.7 | 8.2 | 141.5 | 0 | 0 | 0
2023-10-14 | 18:17:03 | 242 | 65823.242 | 133.9022 | 20.3276 | 55.62 | -62.6 | -61.94 | 4.7 | -78.85 | -0.14 | 3.9 | 480.689 | -0.14 | -58.01 | 3.2 | 11.85 | 18.104 | 7.1966 | 1.2939 | 18.5 | 37.19 | 1.902 | 15.35 | 65 | 15.7 | 30.343 | -98.7828 | 20.389 | 16 | 5726.84 | 2.34 | 247.58 | 3.3 | 99999 | 99999 | 99999 | 18:17:19 | 74.7 | 8.2 | 141.5 | 0 | 0 | 0
2023-10-14 | 18:17:04 | 223 | 65824.223 | 133.9183 | 20.3309 | 55.59 | -62.92 | -62.26 | 4.7 | -79.11 | -0.21 | 3.9 | 480.032 | -0.21 | -58.34 | 3.27 | 11.38 | 18.104 | 7.2235 | 1.2994 | 18.5 | 37.19 | 1.909 | 15.35 | 65 | 15.7 | 30.343 | -98.7828 | 20.393 | 16 | 5723.15 | 2.34 | 247.58 | 3.35 | 99999 | 99999 | 99999 | 18:17:20 | 74.7 | 8.2 | 141.5 | 0 | 0 | 0
2023-10-14 | 18:17:05 | 193 | 65825.193 | 133.937 | 20.3342 | 55.56 | -62.62 | -61.96 | 4.7 | -78.87 | -0.26 | 3.9 | 480.791 | -0.26 | -58.15 | 3.21 | 11.83 | 18.104 | 7.2312 | 1.3015 | 18.5 | 37.19 | 1.911 | 15.35 | 65 | 15.7 | 30.343 | -98.7828 | 20.396 | 16 | 5720.38 | 2.34 | 247.58 | 3.35 | 99999 | 99999 | 99999 | 18:17:21 | 74.7 | 8.2 | 141.5 | 0 | 0 | 0
2023-10-14 | 18:17:06 | 313 | 65826.313 | 133.9523 | 20.3376 | 55.53 | -61.53 | -60.87 | 4.7 | -78 | -0.29 | 3.9 | 483.355 | -0.29 | -57.08 | 3.24 | 13.62 | 18.104 | 7.2503 | 1.3057 | 18.5 | 37.19 | 1.916 | 15.35 | 65 | 15.7 | 30.343 | -98.7828 | 20.399 | 16 | 5717.63 | 2.3 | 247.46 | 3.32 | 99999 | 99999 | 99999 | 18:17:22 | 74.7 | 8.2 | 141.5 | 0 | 0 | 0
2023-10-14 | 18:17:07 | 232 | 65827.232 | 133.9697 | 20.3398 | 55.51 | -60.27 | -59.61 | 4.7 | -77.01 | -0.31 | 3.9 | 486.282 | -0.31 | -55.72 | 3.21 | 15.98 | 18.104 | 7.258 | 1.3075 | 18.5 | 37.19 | 1.918 | 15.35 | 65 | 15.7 | 30.343 | -98.7828 | 20.402 | 16 | 5714.89 | 2.27 | 247.54 | 3.32 | 99999 | 99999 | 99999 | 18:17:23 | 74.7 | 8.2 | 141.5 | 0 | 0 | 0
2023-10-14 | 18:17:08 | 272 | 65828.272 | 133.9871 | 20.3443 | 55.47 | -59.4 | -58.74 | 4.7 | -76.32 | -0.31 | 3.9 | 488.37 | -0.31 | -54.85 | 3.24 | 17.83 | 18.104 | 7.2734 | 1.3112 | 18.5 | 37.19 | 1.922 | 15.35 | 65 | 15.7 | 30.3431 | -98.7828 | 20.406 | 16 | 5711.26 | 2.25 | 247.76 | 3.32 | 99999 | 99999 | 99999 | 18:17:24 | 74.7 | 8.2 | 141.5 | 0 | 0 | 0
2023-10-14 | 18:17:09 | 319 | 65829.319 | 134.0025 | 20.3488 | 55.43 | -60 | -59.34 | 4.7 | -76.8 | -0.3 | 3.9 | 487.099 | -0.3 | -55.45 | 3.31 | 16.55 | 18.104 | 7.2773 | 1.3129 | 18.5 | 37.19 | 1.923 | 15.35 | 65 | 15.7 | 30.3431 | -98.7828 | 20.41 | 16 | 5707.63 | 2.22 | 247.36 | 3.33 | 99999 | 99999 | 99999 | 18:17:25 | 74.7 | 8.2 | 141.5 | 0 | 0 | 0
2023-10-14 | 18:17:10 | 242 | 65830.242 | 134.0189 | 20.3522 | 55.4 | -60.9 | -60.24 | 4.7 | -77.51 | -0.29 | 3.9 | 485.117 | -0.29 | -56.27 | 3.32 | 14.79 | 18.104 | 7.2697 | 1.3122 | 18.5 | 37.19 | 1.921 | 15.35 | 66 | 15.7 | 30.3431 | -98.7828 | 20.413 | 16 | 5704.9 | 2.19 | 245.95 | 3.33 | 99999 | 99999 | 99999 | 18:17:26 | 74.7 | 8.2 | 141.5 | 0 | 0 | 0
2023-10-14 | 18:17:11 | 225 | 65831.225 | 134.0367 | 20.3555 | 55.37 | -61.26 | -60.6 | 4.7 | -77.79 | -0.26 | 3.9 | 484.369 | -0.26 | -56.71 | 3.29 | 14.13 | 18.104 | 7.2812 | 1.315 | 18.5 | 37.19 | 1.924 | 15.35 | 65 | 15.7 | 30.3431 | -98.7828 | 20.416 | 16 | 5702.17 | 2.17 | 244.09 | 3.27 | 99999 | 99999 | 99999 | 18:17:27 | 74.7 | 8.2 | 141.51 | 0 | 0 | 0
2023-10-14 | 18:17:12 | 296 | 65832.296 | 134.054 | 20.3578 | 55.35 | -60.49 | -59.83 | 4.7 | -77.18 | -0.24 | 3.9 | 486.179 | -0.24 | -55.94 | 3.22 | 15.59 | 18.104 | 7.2965 | 1.3183 | 18.5 | 37.19 | 1.928 | 15.35 | 65 | 15.7 | 30.3432 | -98.7828 | 20.419 | 16 | 5699.43 | 2.17 | 241.27 | 3.26 | 99999 | 99999 | 99999 | 18:17:28 | 74.7 | 8.2 | 141.51 | 0 | 0 | 0
2023-10-14 | 18:17:13 | 330 | 65833.33 | 134.0701 | 20.36 | 55.33 | -59.47 | -58.81 | 4.7 | -76.38 | -0.22 | 3.9 | 488.561 | -0.22 | -55.02 | 3.22 | 17.72 | 18.104 | 7.3425 | 1.327 | 18.5 | 37.19 | 1.94 | 15.35 | 65 | 15.7 | 30.3432 | -98.7828 | 20.422 | 16 | 5696.72 | 2.08 | 236.67 | 3.24 | 99999 | 99999 | 99999 | 18:17:29 | 74.7 | 8.2 | 141.51 | 0 | 0 | 0
2023-10-14 | 18:17:14 | 300 | 65834.3 | 134.0866 | 20.3634 | 55.3 | -58.59 | -57.93 | 4.7 | -75.69 | -0.18 | 3.9 | 490.649 | -0.18 | -54.05 | 3.2 | 19.78 | 18.104 | 7.3463 | 1.3285 | 18.5 | 37.19 | 1.941 | 15.35 | 65 | 15.7 | 30.3432 | -98.7828 | 20.425 | 16 | 5694.01 | 2.03 | 231.52 | 3.24 | 99999 | 99999 | 99999 | 18:17:30 | 74.7 | 8.2 | 141.51 | 0 | 0 | 0
2023-10-14 | 18:17:15 | 286 | 65835.286 | 134.103 | 20.3668 | 55.27 | -59.22 | -58.56 | 4.7 | -76.18 | -0.16 | 3.9 | 489.284 | -0.16 | -54.58 | 3.2 | 18.3 | 18.104 | 7.3502 | 1.3299 | 18.5 | 37.19 | 1.942 | 15.35 | 65 | 15.7 | 30.3433 | -98.7828 | 20.429 | 16 | 5690.41 | 1.99 | 225.92 | 3.26 | 99999 | 99999 | 99999 | 18:17:31 | 74.7 | 8.2 | 141.51 | 0 | 0 | 0
2023-10-14 | 18:17:16 | 274 | 65836.274 | 134.1203 | 20.3714 | 55.23 | -60.37 | -59.71 | 4.7 | -77.09 | -0.14 | 3.9 | 486.754 | -0.14 | -55.82 | 3.48 | 15.86 | 18.104 | 7.3541 | 1.3315 | 18.5 | 37.19 | 1.943 | 15.35 | 66 | 15.7 | 30.3433 | -98.7828 | 20.432 | 16 | 5687.7 | 1.94 | 220.79 | 3.27 | 99999 | 99999 | 99999 | 18:17:32 | 74.7 | 8.2 | 141.51 | 0 | 0 | 0
2023-10-14 | 18:17:17 | 308 | 65837.308 | 134.1358 | 20.3736 | 55.21 | -61.24 | -60.58 | 4.7 | -77.78 | -0.11 | 3.9 | 484.814 | -0.11 | -56.69 | 3.23 | 14.21 | 18.104 | 7.3733 | 1.3355 | 18.5 | 37.19 | 1.948 | 15.35 | 66 | 15.7 | 30.3433 | -98.7828 | 20.436 | 16 | 5684.07 | 1.85 | 215.04 | 3.28 | 99999 | 99999 | 99999 | 18:17:33 | 74.7 | 8.2 | 141.51 | 0 | 0 | 0
2023-10-14 | 18:17:18 | 242 | 65838.242 | 134.1532 | 20.377 | 55.18 | -61.38 | -60.72 | 4.7 | -77.89 | -0.09 | 3.9 | 484.568 | -0.09 | -56.83 | 3.23 | 13.96 | 18.104 | 7.3963 | 1.3404 | 18.5 | 37.19 | 1.954 | 15.35 | 66 | 15.7 | 30.3433 | -98.7828 | 20.439 | 16 | 5681.34 | 1.79 | 209.44 | 3.27 | 99999 | 99999 | 99999 | 18:17:34 | 74.7 | 8.2 | 141.51 | 0 | 0 | 0
2023-10-14 | 18:17:19 | 283 | 65839.283 | 134.1709 | 20.3804 | 55.15 | -60.48 | -59.82 | 4.7 | -77.18 | -0.08 | 3.9 | 486.703 | -0.08 | -56.02 | 3.23 | 15.66 | 18.104 | 7.404 | 1.3425 | 18.5 | 37.19 | 1.956 | 15.35 | 66 | 15.7 | 30.3434 | -98.7829 | 20.442 | 16 | 5678.62 | 1.75 | 203.34 | 3.31 | 99999 | 99999 | 99999 | 18:17:35 | 74.7 | 8.2 | 141.5 | 0 | 0 | 0
2023-10-14 | 18:17:20 | 348 | 65840.348 | 134.1863 | 20.3838 | 55.12 | -59.62 | -58.96 | 4.7 | -76.5 | -0.05 | 3.9 | 488.747 | -0.05 | -55.07 | 3.3 | 17.46 | 18.104 | 7.4079 | 1.344 | 18.5 | 37.19 | 1.957 | 15.35 | 66 | 15.7 | 30.3434 | -98.7829 | 20.446 | 16 | 5675 | 1.78 | 189.52 | 3.35 | 99999 | 99999 | 99999 | 18:17:36 | 74.7 | 8.2 | 141.5 | 0 | 0 | 0
2023-10-14 | 18:17:21 | 267 | 65841.267 | 134.2027 | 20.3872 | 55.09 | -59.1 | -58.44 | 4.7 | -76.09 | -0.03 | 3.9 | 490.013 | -0.03 | -54.55 | 3.31 | 18.64 | 18.104 | 7.4038 | 1.344 | 18.5 | 37.19 | 1.956 | 15.34 | 66 | 15.7 | 30.3434 | -98.7829 | 20.449 | 16 | 5672.3 | 1.88 | 182.99 | 3.35 | 99999 | 99999 | 99999 | 18:17:37 | 74.7 | 8.2 | 141.5 | 0 | 0 | 0
2023-10-14 | 18:17:22 | 255 | 65842.255 | 134.2211 | 20.3906 | 55.06 | -59.8 | -59.14 | 4.7 | -76.64 | -0.01 | 3.9 | 488.486 | -0.01 | -55.25 | 3.28 | 17.09 | 18.104 | 7.395 | 1.3431 | 18.5 | 37.19 | 1.954 | 15.29 | 66 | 15.7 | 30.3434 | -98.7829 | 20.453 | 16 | 5668.71 | 1.95 | 180 | 3.37 | 99999 | 99999 | 99999 | 18:17:38 | 74.7 | 8.2 | 141.5 | 0 | 0 | 0
2023-10-14 | 18:17:23 | 357 | 65843.357 | 134.2364 | 20.3928 | 55.04 | -60.79 | -60.13 | 4.7 | -77.42 | 0.01 | 3.9 | 486.27 | 0.01 | -56.16 | 3.31 | 15.09 | 18.104 | 7.3904 | 1.3427 | 18.5 | 37.19 | 1.953 | 15.26 | 66 | 15.7 | 30.3435 | -98.7829 | 20.456 | 16 | 5666 | 2.13 | 178.02 | 3.38 | 99999 | 99999 | 99999 | 18:17:39 | 74.7 | 8.2 | 141.5 | 0 | 0 | 0
2023-10-14 | 18:17:24 | 275 | 65844.275 | 134.2525 | 20.3962 | 55.01 | -61.2 | -60.54 | 4.7 | -77.74 | 0.03 | 4.2 | 485.406 | 0.03 | -56.65 | 3.28 | 14.33 | 18.104 | 7.421 | 1.349 | 18.5 | 37.19 | 1.961 | 15.26 | 65 | 15.7 | 30.3435 | -98.7829 | 20.459 | 16 | 5663.28 | 2.35 | 176.41 | 3.35 | 99999 | 99999 | 99999 | 18:17:40 | 74.7 | 8.2 | 141.5 | 0 | 0 | 0
2023-10-14 | 18:17:25 | 243 | 65845.243 | 134.2701 | 20.3996 | 54.98 | -60.43 | -59.77 | 4.7 | -77.14 | 0.03 | 4.2 | 487.245 | 0.03 | -55.98 | 3.33 | 15.81 | 18.104 | 7.4517 | 1.3553 | 18.5 | 37.19 | 1.969 | 15.26 | 66 | 15.7 | 30.3436 | -98.7829 | 20.463 | 16 | 5659.67 | 2.57 | 175.08 | 3.35 | 99999 | 99999 | 99999 | 18:17:41 | 74.7 | 8.2 | 141.5 | 0 | 0 | 0
2023-10-14 | 18:17:26 | 299 | 65846.299 | 134.2865 | 20.403 | 54.95 | -59.42 | -58.76 | 4.7 | -76.34 | -0.03 | 4.2 | 489.635 | -0.03 | -54.87 | 3.25 | 17.95 | 18.104 | 7.4517 | 1.3561 | 18.5 | 37.19 | 1.969 | 15.26 | 66 | 15.7 | 30.3436 | -98.783 | 20.465 | 16 | 5657.87 | 2.75 | 173.33 | 3.3 | 99999 | 99999 | 99999 | 18:17:42 | 74.7 | 8.2 | 141.5 | 0 | 0 | 0
2023-10-14 | 18:17:27 | 281 | 65847.281 | 134.3029 | 20.4064 | 54.92 | -58.45 | -57.79 | 4.7 | -75.58 | -0.14 | 3.9 | 491.933 | -0.14 | -53.9 | 3.25 | 20.26 | 18.104 | 7.4709 | 1.3603 | 18.5 | 37.19 | 1.974 | 15.26 | 66 | 15.7 | 30.3437 | -98.783 | 20.469 | 16 | 5654.29 | 2.9 | 172.25 | 3.31 | 99999 | 99999 | 99999 | 18:17:43 | 74.7 | 8.2 | 141.5 | 0 | 0 | 0
2023-10-14 | 18:17:28 | 268 | 65848.268 | 134.3202 | 20.4099 | 54.89 | -58.56 | -57.9 | 4.7 | -75.66 | -0.24 | 3.9 | 491.758 | -0.24 | -54.01 | 3.3 | 20 | 18.104 | 7.4518 | 1.3576 | 18.5 | 37.19 | 1.969 | 15.26 | 66 | 15.7 | 30.3437 | -98.783 | 20.472 | 16 | 5651.61 | 3.09 | 171.35 | 3.31 | 99999 | 99999 | 99999 | 18:17:44 | 74.7 | 8.2 | 141.5 | 0 | 0 | 0
2023-10-14 | 18:17:29 | 307 | 65849.307 | 134.3366 | 20.4144 | 54.85 | -59.7 | -59.04 | 4.7 | -76.56 | -0.33 | 3.9 | 489.247 | -0.33 | -55.04 | 3.34 | 17.36 | 18.104 | 7.4328 | 1.3551 | 18.5 | 37.19 | 1.964 | 15.26 | 66 | 15.7 | 30.3437 | -98.783 | 20.476 | 16 | 5648.03 | 3.19 | 169.43 | 3.34 | 99999 | 99999 | 99999 | 18:17:45 | 74.7 | 8.2 | 141.5 | 0 | 0 | 0
2023-10-14 | 18:17:30 | 291 | 65850.291 | 134.353 | 20.4179 | 54.82 | -60.68 | -60.02 | 4.7 | -77.33 | -0.39 | 3.9 | 487.076 | -0.39 | -56.13 | 3.34 | 15.36 | 18.104 | 7.4673 | 1.3621 | 18.5 | 37.19 | 1.973 | 15.26 | 66 | 15.7 | 30.3438 | -98.783 | 20.479 | 16 | 5645.33 | 3.25 | 166.48 | 3.35 | 99999 | 99999 | 99999 | 18:17:46 | 74.7 | 8.2 | 141.5 | 0 | 0 | 0
2023-10-14 | 18:17:31 | 272 | 65851.272 | 134.3703 | 20.4235 | 54.77 | -61.48 | -60.82 | 4.7 | -77.97 | -0.43 | 3.9 | 485.368 | -0.43 | -56.88 | 3.42 | 13.89 | 18.104 | 7.4827 | 1.3662 | 18.5 | 37.19 | 1.977 | 15.26 | 66 | 15.7 | 30.3438 | -98.7831 | 20.483 | 16 | 5641.73 | 3.27 | 164.84 | 3.34 | 99999 | 99999 | 99999 | 18:17:47 | 74.7 | 8.2 | 141.5 | 0 | 0 | 0
2023-10-14 | 18:17:32 | 311 | 65852.311 | 134.3866 | 20.4235 | 54.77 | -61.01 | -60.35 | 4.7 | -77.6 | -0.45 | 3.9 | 486.446 | -0.45 | -56.46 | 3.3 | 14.74 | 18.104 | 7.4903 | 1.3676 | 18.5 | 37.19 | 1.979 | 15.26 | 66 | 15.7 | 30.3438 | -98.7831 | 20.486 | 16 | 5639.02 | 3.36 | 163.05 | 3.34 | 99999 | 99999 | 99999 | 18:17:48 | 74.7 | 8.2 | 141.5 | 0 | 0 | 0
2023-10-14 | 18:17:33 | 290 | 65853.29 | 134.4031 | 20.4281 | 54.73 | -59.69 | -59.03 | 4.7 | -76.55 | -0.44 | 3.9 | 489.575 | -0.44 | -55.17 | 3.34 | 17.42 | 18.104 | 7.5095 | 1.3721 | 18.5 | 37.19 | 1.984 | 15.26 | 66 | 15.7 | 30.3439 | -98.7831 | 20.49 | 16 | 5635.43 | 3.46 | 161.42 | 3.35 | 99999 | 99999 | 99999 | 18:17:49 | 74.7 | 8.2 | 141.49 | 0 | 0 | 0
2023-10-14 | 18:17:34 | 277 | 65854.277 | 134.4204 | 20.4315 | 54.7 | -59.57 | -58.91 | 4.7 | -76.46 | -0.43 | 3.9 | 489.926 | -0.43 | -55.06 | 3.34 | 17.7 | 18.104 | 7.4981 | 1.3708 | 18.5 | 37.19 | 1.981 | 15.26 | 66 | 15.7 | 30.3439 | -98.7832 | 20.493 | 16 | 5632.74 | 3.47 | 159.81 | 3.34 | 99999 | 99999 | 99999 | 18:17:50 | 74.7 | 8.2 | 141.49 | 0 | 0 | 0
2023-10-14 | 18:17:35 | 316 | 65855.316 | 134.4367 | 20.4349 | 54.67 | -59.09 | -58.43 | 4.7 | -76.08 | -0.4 | 3.9 | 491.104 | -0.4 | -54.59 | 3.36 | 18.8 | 18.104 | 7.4905 | 1.3701 | 18.5 | 37.19 | 1.979 | 15.26 | 66 | 15.7 | 30.3439 | -98.7832 | 20.496 | 10 | 5630.06 | 3.53 | 158.89 | 3.34 | 99999 | 99999 | 99999 | 18:17:51 | 74.7 | 8.2 | 141.49 | 0 | 0 | 0
2023-10-14 | 18:17:36 | 296 | 65856.296 | 134.4534 | 20.4384 | 54.64 | -58.57 | -57.91 | 4.7 | -75.67 | -0.37 | 3.9 | 492.374 | -0.37 | -54.06 | 3.39 | 20.06 | 18.104 | 7.502 | 1.373 | 18.5 | 37.19 | 1.982 | 15.26 | 66 | 15.7 | 30.3439 | -98.7832 | 20.499 | 15 | 5627.39 | 3.62 | 158.34 | 3.34 | 99999 | 99999 | 99999 | 18:17:52 | 74.7 | 8.2 | 141.49 | 0 | 0 | 0
2023-10-14 | 18:17:37 | 297 | 65857.297 | 134.4699 | 20.4407 | 54.62 | -58.41 | -57.75 | 4.6 | -75.68 | -0.33 | 3.9 | 492.792 | -0.33 | -53.82 | 3.32 | 20.03 | 18.104 | 7.5212 | 1.377 | 18.5 | 37.19 | 1.987 | 15.26 | 66 | 15.7 | 30.344 | -98.7832 | 20.503 | 16 | 5623.84 | 3.75 | 158.2 | 3.35 | 99999 | 99999 | 99999 | 18:17:53 | 74.7 | 8.2 | 141.49 | 0 | 0 | 0
2023-10-14 | 18:17:38 | 283 | 65858.283 | 134.486 | 20.4453 | 54.58 | -59.15 | -58.49 | 4.6 | -76.26 | -0.31 | 3.9 | 491.197 | -0.31 | -54.52 | 3.33 | 18.29 | 18.104 | 7.5174 | 1.3773 | 18.5 | 37.19 | 1.986 | 15.26 | 66 | 15.7 | 30.344 | -98.7833 | 20.506 | 16 | 5621.17 | 3.84 | 157.96 | 3.31 | 99999 | 99999 | 99999 | 18:17:54 | 74.7 | 8.2 | 141.49 | 0 | 0 | 0
2023-10-14 | 18:17:39 | 253 | 65859.253 | 134.5035 | 20.4476 | 54.56 | -60.07 | -59.41 | 4.6 | -76.99 | -0.27 | 3.9 | 489.136 | -0.27 | -55.52 | 3.29 | 16.31 | 18.104 | 7.5022 | 1.375 | 18.5 | 37.19 | 1.982 | 15.26 | 66 | 15.7 | 30.344 | -98.7833 | 20.51 | 16 | 5617.6 | 3.92 | 157.03 | 3.33 | 99999 | 99999 | 99999 | 18:17:55 | 74.7 | 8.2 | 141.49 | 0 | 0 | 0
2023-10-14 | 18:17:40 | 302 | 65860.302 | 134.52 | 20.451 | 54.53 | -60.86 | -60.2 | 4.7 | -77.48 | -0.24 | 3.9 | 487.399 | -0.24 | -56.25 | 3.28 | 15.09 | 18.104 | 7.5022 | 1.3758 | 18.5 | 37.19 | 1.982 | 15.26 | 66 | 15.7 | 30.3441 | -98.7833 | 20.513 | 16 | 5614.92 | 3.98 | 156.54 | 3.35 | 99999 | 99999 | 99999 | 18:17:56 | 74.7 | 8.2 | 141.49 | 0 | 0 | 0
2023-10-14 | 18:17:41 | 291 | 65861.291 | 134.5369 | 20.4544 | 54.5 | -61.43 | -60.77 | 4.7 | -77.93 | -0.21 | 3.9 | 486.166 | -0.21 | -56.88 | 3.33 | 14.04 | 18.104 | 7.5132 | 1.3786 | 18.5 | 37.19 | 1.985 | 15.24 | 66 | 15.7 | 30.3441 | -98.7833 | 20.517 | 16 | 5611.33 | 4.01 | 156.3 | 3.38 | 99999 | 99999 | 99999 | 18:17:57 | 74.7 | 8.3 | 141.49 | 0 | 0 | 0
2023-10-14 | 18:17:42 | 309 | 65862.309 | 134.5529 | 20.4578 | 54.47 | -61.86 | -61.2 | 4.6 | -78.4 | -0.17 | 3.9 | 485.255 | -0.17 | -57.31 | 3.37 | 13.02 | 18.104 | 7.5365 | 1.3836 | 18.5 | 37.19 | 1.991 | 15.25 | 66 | 15.7 | 30.3441 | -98.7833 | 20.522 | 16 | 5606.83 | 4 | 154.73 | 3.45 | 99999 | 99999 | 99999 | 18:17:58 | 74.7 | 8.3 | 141.48 | 0 | 0 | 0
2023-10-14 | 18:17:43 | 264 | 65863.264 | 134.5693 | 20.4612 | 54.44 | -62.15 | -61.49 | 4.6 | -78.63 | -0.15 | 3.9 | 484.665 | -0.15 | -57.6 | 3.38 | 12.55 | 18.104 | 7.5352 | 1.3841 | 18.5 | 37.19 | 1.991 | 15.2 | 66 | 15.7 | 30.3442 | -98.7834 | 20.525 | 16 | 5604.13 | 3.99 | 152.72 | 3.44 | 99999 | 99999 | 99999 | 18:17:59 | 74.7 | 8.3 | 141.48 | 0 | 0 | 0
2023-10-14 | 18:17:44 | 252 | 65864.252 | 134.5863 | 20.4646 | 54.41 | -61.99 | -61.33 | 4.6 | -78.5 | -0.11 | 3.9 | 485.108 | -0.11 | -57.5 | 3.38 | 12.82 | 18.104 | 7.5613 | 1.3897 | 18.5 | 37.19 | 1.998 | 15.17 | 66 | 15.7 | 30.3442 | -98.7834 | 20.528 | 16 | 5601.43 | 3.98 | 150.24 | 3.42 | 99999 | 99999 | 99999 | 18:18:00 | 74.7 | 8.3 | 141.48 | 0 | 0 | 0
2023-10-14 | 18:17:45 | 271 | 65865.271 | 134.6027 | 20.4692 | 54.37 | -60.98 | -60.32 | 4.6 | -77.71 | -0.09 | 3.9 | 487.531 | -0.09 | -56.43 | 3.37 | 14.59 | 18.104 | 7.5728 | 1.3928 | 18.5 | 37.19 | 2.001 | 15.17 | 66 | 15.7 | 30.3442 | -98.7835 | 20.531 | 16 | 5598.74 | 3.97 | 147.89 | 3.43 | 99999 | 99999 | 99999 | 18:18:01 | 74.7 | 8.3 | 141.47 | 0 | 0 | 0
2023-10-14 | 18:17:46 | 256 | 65866.256 | 134.6205 | 20.4715 | 54.35 | -59.76 | -59.1 | 4.6 | -76.74 | -0.06 | 3.9 | 490.385 | -0.06 | -55.3 | 3.38 | 17.02 | 18.104 | 7.5729 | 1.3934 | 18.5 | 37.19 | 2.001 | 15.17 | 66 | 15.7 | 30.3442 | -98.7835 | 20.534 | 16 | 5596.07 | 3.93 | 146.02 | 3.37 | 99999 | 99999 | 99999 | 18:18:02 | 74.7 | 8.3 | 141.47 | 0 | 0 | 0
2023-10-14 | 18:17:47 | 321 | 65867.321 | 134.6359 | 20.4738 | 54.33 | -58.44 | -57.78 | 4.6 | -75.71 | -0.03 | 3.9 | 493.471 | -0.03 | -53.89 | 3.33 | 20.06 | 18.104 | 7.5844 | 1.396 | 18.5 | 37.19 | 2.004 | 15.17 | 66 | 15.7 | 30.3442 | -98.7836 | 20.537 | 16 | 5593.41 | 3.97 | 144.68 | 3.39 | 99999 | 99999 | 99999 | 18:18:03 | 74.7 | 8.3 | 141.46 | 0 | 0 | 0
2023-10-14 | 18:17:48 | 244 | 65868.244 | 134.6536 | 20.4761 | 54.31 | -57.39 | -56.73 | 4.6 | -74.88 | -0.01 | 3.9 | 495.936 | -0.01 | -52.91 | 3.31 | 22.84 | 18.104 | 7.5959 | 1.3986 | 18.5 | 37.19 | 2.007 | 15.17 | 66 | 15.7 | 30.3442 | -98.7836 | 20.54 | 16 | 5590.77 | 4.02 | 143.37 | 3.39 | 99999 | 99999 | 99999 | 18:18:04 | 74.7 | 8.3 | 141.46 | 0 | 0 | 0
2023-10-14 | 18:17:49 | 306 | 65869.306 | 134.6709 | 20.4808 | 54.27 | -56.79 | -56.13 | 4.6 | -74.41 | 0.01 | 3.9 | 497.419 | 0.01 | -52.28 | 3.35 | 24.59 | 18.104 | 7.5845 | 1.3975 | 18.5 | 37.19 | 2.004 | 15.17 | 66 | 15.7 | 30.3442 | -98.7836 | 20.544 | 16 | 5587.26 | 4.01 | 142.11 | 3.37 | 99999 | 99999 | 99999 | 18:18:05 | 74.7 | 8.3 | 141.46 | 0 | 0 | 0
2023-10-14 | 18:17:50 | 348 | 65870.348 | 134.6862 | 20.4843 | 54.24 | -56.17 | -55.51 | 4.6 | -73.93 | 0.04 | 4.2 | 498.923 | 0.04 | -51.61 | 3.34 | 26.52 | 18.104 | 7.5845 | 1.3983 | 18.5 | 37.19 | 2.004 | 15.17 | 66 | 15.7 | 30.3442 | -98.7837 | 20.548 | 16 | 5583.77 | 4.05 | 141.17 | 3.42 | 99999 | 99999 | 99999 | 18:18:06 | 74.7 | 8.3 | 141.45 | 0 | 0 | 0
2023-10-14 | 18:17:51 | 266 | 65871.266 | 134.7027 | 20.4878 | 54.21 | -57.01 | -56.35 | 4.6 | -74.59 | 0.03 | 4.2 | 497.07 | 0.03 | -52.28 | 3.35 | 23.96 | 18.104 | 7.6114 | 1.4041 | 18.5 | 37.19 | 2.011 | 15.17 | 66 | 15.7 | 30.3443 | -98.7837 | 20.551 | 16 | 5581.14 | 4.06 | 141.17 | 3.39 | 99999 | 99999 | 99999 | 18:18:07 | 74.7 | 8.3 | 141.45 | 0 | 0 | 0
2023-10-14 | 18:17:52 | 254 | 65872.254 | 134.7199 | 20.4913 | 54.18 | -58.1 | -57.44 | 4.6 | -75.44 | -0.03 | 4.2 | 494.641 | -0.03 | -53.44 | 3.41 | 20.98 | 18.104 | 7.6305 | 1.4084 | 18.5 | 37.19 | 2.016 | 15.17 | 66 | 15.7 | 30.3443 | -98.7838 | 20.554 | 16 | 5578.51 | 4.13 | 140.3 | 3.37 | 99999 | 99999 | 99999 | 18:18:08 | 74.7 | 8.3 | 141.45 | 0 | 0 | 0
2023-10-14 | 18:17:53 | 289 | 65873.289 | 134.7364 | 20.4936 | 54.16 | -59.37 | -58.71 | 4.6 | -76.44 | -0.14 | 3.9 | 491.771 | -0.14 | -54.82 | 3.36 | 17.93 | 18.104 | 7.6497 | 1.4124 | 18.5 | 37.19 | 2.021 | 15.17 | 66 | 15.7 | 30.3443 | -98.7838 | 20.557 | 16 | 5575.87 | 4.14 | 139.53 | 3.38 | 99999 | 99999 | 99999 | 18:18:09 | 74.7 | 8.3 | 141.45 | 0 | 0 | 0
2023-10-14 | 18:17:54 | 275 | 65874.275 | 134.7538 | 20.4982 | 54.12 | -60.44 | -59.77 | 4.6 | -77.27 | -0.24 | 3.9 | 489.436 | -0.24 | -55.8 | 3.4 | 15.71 | 18.104 | 7.6574 | 1.4149 | 18.5 | 37.19 | 2.023 | 15.17 | 66 | 15.7 | 30.3443 | -98.7838 | 20.56 | 16 | 5573.21 | 4.15 | 137.48 | 3.34 | 99999 | 99999 | 99999 | 18:18:10 | 74.7 | 8.3 | 141.44 | 0 | 0 | 0
2023-10-14 | 18:17:55 | 323 | 65875.323 | 134.77 | 20.5016 | 54.09 | -61 | -60.33 | 4.6 | -77.72 | -0.33 | 3.9 | 488.224 | -0.33 | -56.44 | 3.4 | 14.64 | 18.104 | 7.6613 | 1.4164 | 18.5 | 37.19 | 2.024 | 15.17 | 66 | 15.7 | 30.3444 | -98.7839 | 20.563 | 16 | 5570.54 | 4.17 | 135.91 | 3.38 | 99999 | 99999 | 99999 | 18:18:11 | 74.7 | 8.3 | 141.44 | 0 | 0 | 0
2023-10-14 | 18:17:56 | 295 | 65876.295 | 134.7865 | 20.5039 | 54.07 | -60.37 | -59.7 | 4.6 | -77.22 | -0.39 | 3.9 | 489.726 | -0.39 | -55.81 | 3.36 | 15.86 | 18.104 | 7.6499 | 1.4148 | 18.5 | 37.19 | 2.021 | 15.17 | 66 | 15.7 | 30.3444 | -98.7839 | 20.567 | 16 | 5566.99 | 4.17 | 134.95 | 3.38 | 99999 | 99999 | 99999 | 18:18:12 | 74.7 | 8.3 | 141.44 | 0 | 0 | 0
2023-10-14 | 18:17:57 | 283 | 65877.283 | 134.803 | 20.5097 | 54.02 | -59.51 | -58.84 | 4.6 | -76.54 | -0.43 | 3.9 | 491.834 | -0.43 | -54.95 | 3.44 | 17.69 | 18.104 | 7.6576 | 1.4175 | 18.5 | 37.19 | 2.023 | 15.17 | 66 | 15.7 | 30.3444 | -98.7839 | 20.571 | 16 | 5563.45 | 4.25 | 133.52 | 3.42 | 99999 | 99999 | 99999 | 18:18:13 | 74.7 | 8.3 | 141.44 | 0 | 0 | 0
2023-10-14 | 18:17:58 | 271 | 65878.271 | 134.8193 | 20.5132 | 53.99 | -59.18 | -58.51 | 4.6 | -76.28 | -0.44 | 3.9 | 492.672 | -0.44 | -54.59 | 3.41 | 18.44 | 18.104 | 7.6768 | 1.4219 | 18.5 | 37.19 | 2.028 | 15.17 | 66 | 15.7 | 30.3445 | -98.784 | 20.574 | 16 | 5560.8 | 4.28 | 131.21 | 3.38 | 99999 | 99999 | 99999 | 18:18:14 | 74.7 | 8.3 | 141.43 | 0 | 0 | 0
2023-10-14 | 18:17:59 | 251 | 65879.251 | 134.8364 | 20.5155 | 53.97 | -59.88 | -59.21 | 4.6 | -76.83 | -0.43 | 3.9 | 491.112 | -0.43 | -55.24 | 3.37 | 16.9 | 18.104 | 7.6883 | 1.4245 | 18.5 | 37.19 | 2.031 | 15.17 | 66 | 15.7 | 30.3445 | -98.784 | 20.578 | 16 | 5557.27 | 4.3 | 129.92 | 3.41 | 99999 | 99999 | 99999 | 18:18:15 | 74.7 | 8.3 | 141.43 | 0 | 0 | 0
2023-10-14 | 18:18:00 | 276 | 65880.276 | 134.8527 | 20.5201 | 53.93 | -60.71 | -60.04 | 4.5 | -77.62 | -0.41 | 3.9 | 489.304 | -0.41 | -56.07 | 3.33 | 14.9 | 18.104 | 7.6922 | 1.4263 | 18.5 | 37.19 | 2.032 | 15.17 | 66 | 15.7 | 30.3445 | -98.7841 | 20.581 | 16 | 5554.62 | 4.35 | 129.02 | 3.39 | 99999 | 99999 | 99999 | 18:18:16 | 74.7 | 8.3 | 141.42 | 0 | 0 | 0
2023-10-14 | 18:18:01 | 257 | 65881.257 | 134.8701 | 20.5224 | 53.91 | -61.48 | -60.81 | 4.5 | -78.23 | -0.38 | 3.9 | 487.582 | -0.38 | -56.86 | 3.42 | 13.52 | 18.104 | 7.6993 | 1.4282 | 18.5 | 37.19 | 2.034 | 15.15 | 66 | 15.7 | 30.3445 | -98.7842 | 20.585 | 16 | 5551.07 | 4.41 | 128.15 | 3.41 | 99999 | 99999 | 99999 | 18:18:17 | 74.7 | 8.3 | 141.42 | 0 | 0 | 0
2023-10-14 | 18:18:02 | 298 | 65882.298 | 134.8866 | 20.527 | 53.87 | -61.7 | -61.03 | 4.5 | -78.41 | -0.34 | 3.9 | 487.178 | -0.34 | -57.18 | 3.41 | 13.15 | 18.104 | 7.7172 | 1.4326 | 18.5 | 37.19 | 2.039 | 15.1 | 66 | 15.7 | 30.3445 | -98.7842 | 20.588 | 16 | 5548.4 | 4.48 | 126.76 | 3.38 | 99999 | 99999 | 99999 | 18:18:18 | 74.7 | 8.3 | 141.41 | 0 | 0 | 0
2023-10-14 | 18:18:03 | 286 | 65883.286 | 134.9029 | 20.5305 | 53.84 | -60.96 | -60.29 | 4.5 | -77.82 | -0.31 | 3.9 | 488.961 | -0.31 | -56.4 | 3.41 | 14.46 | 18.104 | 7.7132 | 1.4326 | 18.5 | 37.19 | 2.038 | 15.09 | 66 | 15.7 | 30.3446 | -98.7843 | 20.592 | 16 | 5544.85 | 4.54 | 125.51 | 3.43 | 99999 | 99999 | 99999 | 18:18:19 | 74.7 | 8.3 | 141.41 | 0 | 0 | 0
2023-10-14 | 18:18:04 | 267 | 65884.267 | 134.92 | 20.5328 | 53.82 | -60.17 | -59.5 | 4.5 | -77.2 | -0.26 | 3.9 | 490.833 | -0.26 | -55.61 | 3.38 | 15.98 | 18.104 | 7.6941 | 1.4296 | 18.5 | 37.19 | 2.033 | 15.09 | 66 | 15.7 | 30.3446 | -98.7844 | 20.595 | 16 | 5542.2 | 4.6 | 125.2 | 3.41 | 99999 | 99999 | 99999 | 18:18:20 | 74.7 | 8.3 | 141.4 | 0 | 0 | 0
2023-10-14 | 18:18:05 | 292 | 65885.292 | 134.9363 | 20.5351 | 53.8 | -59.36 | -58.69 | 4.5 | -76.56 | -0.23 | 3.9 | 492.752 | -0.23 | -54.8 | 3.34 | 17.7 | 18.104 | 7.7056 | 1.4323 | 18.5 | 37.19 | 2.036 | 15.09 | 66 | 15.7 | 30.3446 | -98.7844 | 20.598 | 16 | 5539.56 | 4.68 | 124.44 | 3.42 | 99999 | 99999 | 99999 | 18:18:21 | 74.7 | 8.3 | 141.4 | 0 | 0 | 0
2023-10-14 | 18:18:06 | 273 | 65886.273 | 134.9528 | 20.5398 | 53.76 | -58.24 | -57.57 | 4.5 | -75.68 | -0.18 | 3.9 | 495.438 | -0.18 | -53.76 | 3.42 | 20.35 | 18.104 | 7.7171 | 1.4355 | 18.5 | 37.19 | 2.039 | 15.09 | 66 | 15.7 | 30.3446 | -98.7845 | 20.602 | 16 | 5536.06 | 4.77 | 123.26 | 3.42 | 99999 | 99999 | 99999 | 18:18:22 | 74.7 | 8.3 | 141.39 | 0 | 0 | 0
2023-10-14 | 18:18:07 | 258 | 65887.258 | 134.9701 | 20.5433 | 53.73 | -58.41 | -57.74 | 4.5 | -75.82 | -0.15 | 3.9 | 495.125 | -0.15 | -53.85 | 3.38 | 19.94 | 18.104 | 7.7516 | 1.4427 | 18.5 | 37.19 | 2.048 | 15.09 | 66 | 15.7 | 30.3447 | -98.7845 | 20.606 | 16 | 5532.56 | 4.85 | 122.26 | 3.44 | 99999 | 99999 | 99999 | 18:18:23 | 74.7 | 8.3 | 141.39 | 0 | 0 | 0
2023-10-14 | 18:18:08 | 298 | 65888.298 | 134.9864 | 20.5456 | 53.71 | -59.37 | -58.7 | 4.5 | -76.57 | -0.11 | 3.9 | 492.963 | -0.11 | -54.81 | 3.38 | 17.7 | 18.104 | 7.744 | 1.4418 | 18.5 | 37.19 | 2.046 | 15.09 | 66 | 15.7 | 99999 | 99999 | 99999 | 99999 | 99999 | 99999 | 99999 | 99999 | 99999 | 99999 | 99999 | 99999:99999:99999 | 99999 | 99999 | 99999 | 99999 | 99999 | 99999
2023-10-14 | 18:18:09 | 277 | 65889.277 | 135.0028 | 20.5491 | 53.68 | -60.39 | -59.72 | 4.5 | -77.37 | -0.08 | 3.9 | 490.689 | -0.08 | -55.74 | 3.39 | 15.59 | 18.104 | 7.7479 | 1.4433 | 18.5 | 37.19 | 2.047 | 15.09 | 66 | 15.7 | 30.3448 | -98.7846 | 20.613 | 16 | 5526.41 | 4.98 | 122.95 | 3.45 | 99999 | 99999 | 99999 | 18:18:25 | 74.6 | 8.3 | 141.38 | 0 | 0 | 0
2023-10-14 | 18:18:10 | 263 | 65890.263 | 135.0202 | 20.5514 | 53.66 | -61.21 | -60.54 | 4.5 | -78.02 | -0.05 | 3.9 | 488.85 | -0.05 | -56.65 | 3.35 | 14.05 | 18.104 | 7.7632 | 1.4467 | 18.5 | 37.19 | 2.051 | 15.09 | 66 | 15.7 | 30.3448 | -98.7846 | 20.616 | 16 | 5523.76 | 5.09 | 123.16 | 3.42 | 99999 | 99999 | 99999 | 18:18:26 | 74.6 | 8.3 | 141.38 | 0 | 0 | 0
2023-10-14 | 18:18:11 | 302 | 65891.302 | 135.0365 | 20.5537 | 53.64 | -61.82 | -61.15 | 4.5 | -78.5 | -0.02 | 3.9 | 487.495 | -0.02 | -57.22 | 3.31 | 13.01 | 18.104 | 7.7556 | 1.4459 | 18.5 | 37.19 | 2.049 | 15.09 | 66 | 15.7 | 30.3449 | -98.7847 | 20.619 | 16 | 5521.11 | 5.23 | 122.81 | 3.35 | 99999 | 99999 | 99999 | 18:18:27 | 74.6 | 8.3 | 141.38 | 0 | 0 | 0
2023-10-14 | 18:18:12 | 283 | 65892.283 | 135.053 | 20.5584 | 53.6 | -61.24 | -60.57 | 4.5 | -78.04 | 0.01 | 3.9 | 488.936 | 0.01 | -56.77 | 3.35 | 14.02 | 18.104 | 7.748 | 1.4455 | 18.5 | 37.19 | 2.047 | 15.09 | 66 | 15.7 | 30.3449 | -98.7848 | 20.623 | 16 | 5517.58 | 5.34 | 122.31 | 3.39 | 99999 | 99999 | 99999 | 18:18:28 | 74.6 | 8.3 | 141.37 | 0 | 0 | 0
2023-10-14 | 18:18:13 | 270 | 65893.27 | 135.0703 | 20.5607 | 53.58 | -60.26 | -59.59 | 4.5 | -77.27 | 0.05 | 4.2 | 491.25 | 0.05 | -55.78 | 3.31 | 15.87 | 18.104 | 7.7404 | 1.4447 | 18.5 | 37.19 | 2.045 | 15.09 | 66 | 15.7 | 30.345 | -98.7848 | 20.626 | 16 | 5514.93 | 5.41 | 123.04 | 3.38 | 99999 | 99999 | 99999 | 18:18:29 | 74.6 | 8.3 | 141.37 | 0 | 0 | 0
2023-10-14 | 18:18:14 | 310 | 65894.31 | 135.0867 | 20.5653 | 53.54 | -59.29 | -58.62 | 4.5 | -76.51 | 0.05 | 4.2 | 493.593 | 0.05 | -54.73 | 3.31 | 17.94 | 18.104 | 7.7558 | 1.4486 | 18.5 | 37.19 | 2.049 | 15.09 | 66 | 15.7 | 30.345 | -98.7848 | 20.63 | 16 | 5511.43 | 5.53 | 123.96 | 3.4 | 99999 | 99999 | 99999 | 18:18:30 | 74.6 | 8.3 | 141.37 | 0 | 0 | 0
2023-10-14 | 18:18:15 | 292 | 65895.292 | 135.103 | 20.5677 | 53.52 | -58.2 | -57.53 | 4.5 | -75.65 | 0 | 4.2 | 496.161 | 0 | -53.64 | 3.31 | 20.54 | 18.104 | 7.752 | 1.4484 | 18.5 | 37.19 | 2.048 | 15.09 | 66 | 15.7 | 30.3451 | -98.7849 | 20.633 | 16 | 5508.82 | 5.65 | 124.54 | 3.42 | 99999 | 99999 | 99999 | 18:18:31 | 74.6 | 8.3 | 141.36 | 0 | 0 | 0
2023-10-14 | 18:18:16 | 276 | 65896.276 | 135.1198 | 20.57 | 53.5 | -57.22 | -56.55 | 4.5 | -74.89 | -0.09 | 3.9 | 498.476 | -0.09 | -52.66 | 3.32 | 23.17 | 18.104 | 7.7482 | 1.4483 | 18.5 | 37.19 | 2.047 | 15.09 | 66 | 15.7 | 30.3451 | -98.785 | 20.637 | 16 | 5505.35 | 5.71 | 125.36 | 3.44 | 99999 | 99999 | 99999 | 18:18:32 | 74.6 | 8.3 | 141.36 | 0 | 0 | 0
2023-10-14 | 18:18:17 | 278 | 65897.278 | 135.136 | 20.576 | 53.45 | -56.4 | -55.73 | 4.5 | -74.25 | -0.18 | 3.9 | 500.502 | -0.18 | -51.9 | 3.44 | 25.62 | 18.104 | 7.756 | 1.4511 | 18.5 | 37.19 | 2.049 | 15.09 | 66 | 15.7 | 30.3452 | -98.785 | 20.641 | 16 | 5501.9 | 5.86 | 125.78 | 3.48 | 99999 | 99999 | 99999 | 18:18:33 | 74.6 | 8.3 | 141.35 | 0 | 0 | 0
2023-10-14 | 18:18:18 | 249 | 65898.249 | 135.1532 | 20.5783 | 53.43 | -55.88 | -55.21 | 4.5 | -73.84 | -0.26 | 3.9 | 501.757 | -0.26 | -51.32 | 3.37 | 27.3 | 18.104 | 7.7599 | 1.4523 | 18.5 | 37.19 | 2.05 | 15.09 | 66 | 15.7 | 30.3452 | -98.7851 | 20.644 | 16 | 5499.32 | 5.96 | 126.37 | 3.46 | 99999 | 99999 | 99999 | 18:18:34 | 74.6 | 8.3 | 141.35 | 0 | 0 | 0
2023-10-14 | 18:18:19 | 283 | 65899.283 | 135.1705 | 20.5831 | 53.39 | -55.65 | -54.98 | 4.5 | -73.66 | -0.32 | 3.9 | 502.395 | -0.32 | -51.11 | 3.42 | 28.08 | 18.104 | 7.7676 | 1.4549 | 18.5 | 37.19 | 2.052 | 15.09 | 66 | 15.7 | 30.3452 | -98.7852 | 20.647 | 16 | 5496.75 | 6.05 | 126.7 | 3.41 | 99999 | 99999 | 99999 | 18:18:35 | 74.6 | 8.3 | 141.34 | 0 | 0 | 0
2023-10-14 | 18:18:20 | 323 | 65900.323 | 135.1858 | 20.5855 | 53.37 | -55.64 | -54.97 | 4.5 | -73.65 | -0.34 | 3.9 | 502.471 | -0.34 | -51.07 | 3.36 | 28.13 | 18.104 | 7.7676 | 1.4554 | 18.5 | 37.19 | 2.052 | 15.09 | 66 | 15.7 | 30.3453 | -98.7852 | 20.651 | 16 | 5493.33 | 6.16 | 127.23 | 3.45 | 99999 | 99999 | 99999 | 18:18:36 | 74.6 | 8.3 | 141.34 | 0 | 0 | 0
2023-10-14 | 18:18:21 | 240 | 65901.24 | 135.2032 | 20.5891 | 53.34 | -55.77 | -55.1 | 4.5 | -73.76 | -0.34 | 3.9 | 502.251 | -0.34 | -51.2 | 3.37 | 27.7 | 18.104 | 7.7559 | 1.4541 | 18.5 | 37.19 | 2.049 | 15.08 | 66 | 15.7 | 30.3453 | -98.7853 | 20.655 | 16 | 5489.9 | 6.23 | 127.52 | 3.5 | 99999 | 99999 | 99999 | 18:18:37 | 74.6 | 8.3 | 141.33 | 0 | 0 | 0
2023-10-14 | 18:18:22 | 287 | 65902.287 | 135.2206 | 20.5927 | 53.31 | -55.74 | -55.07 | 4.5 | -73.73 | -0.33 | 3.9 | 502.401 | -0.33 | -51.19 | 3.42 | 27.82 | 18.104 | 7.7585 | 1.4554 | 18.5 | 37.19 | 2.05 | 15.03 | 66 | 15.7 | 30.3453 | -98.7853 | 20.659 | 16 | 5486.48 | 6.33 | 127.54 | 3.51 | 99999 | 99999 | 99999 | 18:18:38 | 74.6 | 8.3 | 141.33 | 0 | 0 | 0
2023-10-14 | 18:18:23 | 326 | 65903.326 | 135.2359 | 20.5974 | 53.27 | -56.39 | -55.72 | 4.5 | -74.24 | -0.31 | 3.9 | 501.006 | -0.31 | -51.72 | 3.42 | 25.74 | 18.104 | 7.7733 | 1.4592 | 18.5 | 37.19 | 2.054 | 15.01 | 66 | 15.7 | 30.3454 | -98.7854 | 20.663 | 16 | 5483.05 | 6.42 | 128.17 | 3.56 | 99999 | 99999 | 99999 | 18:18:39 | 74.6 | 8.3 | 141.33 | 0 | 0 | 0
2023-10-14 | 18:18:24 | 244 | 65904.244 | 135.2531 | 20.6022 | 53.23 | -57.85 | -57.18 | 4.5 | -75.38 | -0.28 | 3.9 | 497.738 | -0.28 | -53.14 | 3.48 | 21.56 | 18.104 | 7.7846 | 1.4624 | 18.5 | 37.19 | 2.057 | 15 | 66 | 15.7 | 30.3454 | -98.7854 | 20.666 | 16 | 5480.47 | 6.5 | 128.48 | 3.56 | 99999 | 99999 | 99999 | 18:18:40 | 74.6 | 8.3 | 141.33 | 0 | 0 | 0
2023-10-14 | 18:18:25 | 276 | 65905.276 | 135.2706 | 20.6034 | 53.22 | -59.38 | -58.71 | 4.4 | -76.72 | -0.24 | 3.9 | 494.227 | -0.24 | -54.82 | 3.43 | 17.44 | 18.104 | 7.7808 | 1.462 | 18.5 | 37.19 | 2.056 | 15 | 66 | 15.7 | 30.3455 | -98.7855 | 20.669 | 16 | 5477.88 | 6.57 | 129.37 | 3.51 | 99999 | 99999 | 99999 | 18:18:41 | 74.6 | 8.3 | 141.32 | 0 | 0 | 0
2023-10-14 | 18:18:26 | 329 | 65906.329 | 135.3029 | 20.608 | 53.18 | -60.64 | -59.97 | 4.5 | -77.57 | -0.2 | 3.9 | 491.419 | -0.2 | -56.08 | 3.39 | 15.24 | 18.104 | 7.7809 | 1.4631 | 18.5 | 37.19 | 2.056 | 15 | 66 | 15.7 | 30.3456 | -98.7856 | 20.675 | 16 | 5472.65 | 6.7 | 130.82 | 3.47 | 99999 | 99999 | 99999 | 18:18:43 | 74.6 | 8.3 | 141.32 | 0 | 0 | 0
2023-10-14 | 18:18:28 | 264 | 65908.264 | 135.3203 | 20.6139 | 53.13 | -62.08 | -61.41 | 4.4 | -78.85 | -0.12 | 3.9 | 488.22 | -0.12 | -57.52 | 3.36 | 12.42 | 18.104 | 99999 | 99999 | 99999 | 99999 | 99999 | 99999 | 99999 | 99999 | 30.3457 | -98.7856 | 20.678 | 16 | 5470.03 | 6.82 | 131.33 | 3.47 | 99999 | 99999 | 99999 | 18:18:44 | 74.6 | 8.3 | 141.32 | 0 | 0 | 0
2023-10-14 | 18:18:29 | 312 | 65909.312 | 135.3368 | 20.615 | 53.12 | -62.52 | -61.85 | 4.4 | -79.19 | -0.08 | 3.9 | 487.228 | -0.08 | -57.93 | 3.31 | 11.74 | 18.104 | 99999 | 99999 | 99999 | 99999 | 99999 | 99999 | 99999 | 99999 | 30.3458 | -98.7857 | 20.682 | 16 | 5466.51 | 6.92 | 131.99 | 3.46 | 99999 | 99999 | 99999 | 18:18:45 | 74.6 | 8.3 | 141.31 | 0 | 0 | 0
2023-10-14 | 18:18:30 | 299 | 65910.299 | 135.3702 | 20.6185 | 53.09 | -62.79 | -62.12 | 4.4 | -79.41 | -0.04 | 3.9 | 486.682 | -0.04 | -58.21 | 3.28 | 11.34 | 18.104 | 7.7734 | 1.4642 | 18.5 | 37.19 | 2.054 | 15 | 65 | 15.7 | 30.3459 | -98.7858 | 20.688 | 16 | 5461.23 | 7.12 | 132.63 | 3.44 | 99999 | 99999 | 99999 | 18:18:47 | 74.6 | 8.3 | 141.3 | 0 | 0 | 0
2023-10-14 | 18:18:32 | 306 | 65912.306 | 135.4026 | 20.6243 | 53.04 | -63.01 | -62.34 | 4.4 | -79.58 | 0.03 | 4.2 | 486.303 | 0.03 | -58.44 | 3.28 | 11.03 | 18.104 | 7.7697 | 1.4649 | 18.5 | 37.19 | 2.053 | 15 | 65 | 15.7 | 30.346 | -98.7859 | 20.695 | 16 | 5455.07 | 7.34 | 133.05 | 3.44 | 99999 | 99999 | 99999 | 18:18:49 | 74.6 | 8.3 | 141.29 | 0 | 0 | 0
2023-10-14 | 18:18:34 | 247 | 65914.247 | 135.421 | 20.6301 | 52.99 | -63.05 | -62.38 | 4.4 | -79.61 | 0 | 4.2 | 486.341 | 0 | -58.49 | 3.23 | 10.98 | 18.104 | 7.7965 | 1.4713 | 18.5 | 37.19 | 2.06 | 15 | 65 | 15.7 | 30.3461 | -98.786 | 20.698 | 16 | 5452.43 | 7.42 | 133.96 | 3.43 | 99999 | 99999 | 99999 | 18:18:50 | 74.6 | 8.3 | 141.29 | 0 | 0 | 0
2023-10-14 | 18:18:35 | 349 | 65915.349 | 135.4362 | 20.6348 | 52.95 | -63.1 | -62.43 | 4.4 | -79.65 | -0.09 | 3.9 | 486.33 | -0.09 | -58.53 | 3.25 | 10.92 | 18.104 | 7.7852 | 1.4703 | 18.5 | 37.19 | 2.057 | 15 | 65 | 15.7 | 99999 | 99999 | 99999 | 99999 | 99999 | 99999 | 99999 | 99999 | 99999 | 99999 | 99999 | 99999:99999:99999 | 99999 | 99999 | 99999 | 99999 | 99999 | 99999
2023-10-14 | 18:18:36 | 267 | 65916.267 | 135.4704 | 20.6382 | 52.92 | -63.13 | -62.46 | 4.4 | -79.68 | -0.18 | 3.9 | 486.339 | -0.18 | -58.57 | 3.3 | 10.89 | 18.104 | 7.7738 | 1.469 | 18.5 | 37.19 | 2.054 | 15 | 65 | 15.7 | 30.3463 | -98.7862 | 20.707 | 16 | 5444.52 | 7.6 | 135.55 | 3.39 | 99999 | 99999 | 99999 | 18:18:53 | 74.6 | 8.3 | 141.28 | 0 | 0 | 0
2023-10-14 | 18:18:38 | 320 | 65918.32 | 135.4857 | 20.6452 | 52.86 | -61.91 | -61.24 | 4.4 | -78.71 | -0.31 | 3.9 | 489.322 | -0.31 | -57.35 | 3.33 | 12.75 | 18.104 | 7.8006 | 1.4757 | 18.5 | 37.19 | 2.061 | 15 | 65 | 15.7 | 30.3464 | -98.7862 | 20.71 | 16 | 5441.89 | 7.67 | 136.96 | 3.4 | 99999 | 99999 | 99999 | 18:18:54 | 74.6 | 8.3 | 141.28 | 0 | 0 | 0
2023-10-14 | 18:18:39 | 237 | 65919.237 | 135.5028 | 20.6488 | 52.83 | -60.71 | -60.04 | 4.3 | -77.91 | -0.33 | 3.9 | 492.181 | -0.33 | -56.15 | 3.31 | 14.53 | 18.104 | 7.7816 | 1.4729 | 18.5 | 37.19 | 2.056 | 15 | 66 | 15.7 | 30.3464 | -98.7862 | 20.713 | 16 | 5439.28 | 7.72 | 137.75 | 3.36 | 99999 | 99999 | 99999 | 18:18:55 | 74.6 | 8.3 | 141.28 | 0 | 0 | 0
2023-10-14 | 18:18:40 | 261 | 65920.261 | 135.52 | 20.6499 | 52.82 | -59.62 | -58.95 | 4.4 | -76.91 | -0.33 | 3.9 | 494.733 | -0.33 | -55.06 | 3.23 | 17.05 | 18.104 | 7.7816 | 1.4732 | 18.5 | 37.19 | 2.056 | 15 | 66 | 15.7 | 30.3465 | -98.7863 | 20.716 | 16 | 5436.68 | 7.8 | 138.61 | 3.33 | 99999 | 99999 | 99999 | 18:18:56 | 74.6 | 8.3 | 141.28 | 0 | 0 | 0
2023-10-14 | 18:18:41 | 295 | 65921.295 | 135.6022 | 20.6559 | 52.77 | -59.17 | -58.5 | 4.3 | -76.7 | -0.31 | 3.9 | 495.909 | -0.31 | -54.67 | 3.34 | 17.64 | 18.104 | 7.7893 | 1.4761 | 18.5 | 37.19 | 2.058 | 15 | 66 | 15.7 | 30.3468 | -98.7866 | 20.731 | 16 | 5423.76 | 8 | 140.1 | 3.29 | 99999 | 99999 | 99999 | 18:19:01 | 74.5 | 8.3 | 141.26 | 0 | 0 | 0
2023-10-14 | 18:18:46 | 224 | 65926.224 | 135.6205 | 20.6701 | 52.65 | -60.27 | -59.6 | 4.3 | -77.57 | -0.11 | 3.9 | 493.68 | -0.11 | -55.63 | 3.27 | 15.41 | 18.104 | 7.8202 | 1.4853 | 18.5 | 37.19 | 2.066 | 15 | 65 | 15.7 | 30.3469 | -98.7866 | 20.734 | 16 | 5421.18 | 8.11 | 140.55 | 3.26 | 99999 | 99999 | 99999 | 18:19:02 | 74.5 | 8.4 | 141.26 | 0 | 0 | 0
2023-10-14 | 18:18:47 | 325 | 65927.325 | 135.6358 | 20.6713 | 52.64 | -60.98 | -60.31 | 4.3 | -78.12 | -0.07 | 3.9 | 492.06 | -0.07 | -56.3 | 3.23 | 14.09 | 18.104 | 7.8087 | 1.4834 | 18.5 | 37.19 | 2.063 | 15 | 66 | 15.7 | 30.347 | -98.7867 | 20.737 | 16 | 5418.59 | 8.2 | 140.93 | 3.28 | 99999 | 99999 | 99999 | 18:19:03 | 74.5 | 8.4 | 141.25 | 0 | 0 | 0
2023-10-14 | 18:18:48 | 241 | 65928.241 | 135.6522 | 20.6748 | 52.61 | -61.51 | -60.84 | 4.3 | -78.54 | -0.02 | 3.9 | 490.91 | -0.02 | -56.95 | 3.28 | 13.18 | 18.104 | 7.8126 | 1.485 | 18.5 | 37.19 | 2.064 | 15 | 65 | 15.7 | 30.347 | -98.7867 | 20.74 | 16 | 5415.99 | 8.29 | 140.9 | 3.27 | 99999 | 99999 | 99999 | 18:19:04 | 74.5 | 8.4 | 141.25 | 0 | 0 | 0
2023-10-14 | 18:18:49 | 226 | 65929.226 | 135.6706 | 20.6783 | 52.58 | -61.95 | -61.28 | 4.3 | -78.89 | 0.01 | 3.9 | 489.969 | 0.01 | -57.39 | 3.25 | 12.46 | 18.104 | 7.7889 | 1.4813 | 18.5 | 37.19 | 2.058 | 14.97 | 65 | 15.7 | 30.3471 | -98.7868 | 20.743 | 16 | 5413.38 | 8.35 | 140.84 | 3.24 | 99999 | 99999 | 99999 | 18:19:05 | 74.5 | 8.4 | 141.24 | 0 | 0 | 0
2023-10-14 | 18:18:50 | 329 | 65930.329 | 135.6859 | 20.6819 | 52.55 | -62.28 | -61.61 | 4.3 | -79.15 | 0.06 | 4.2 | 489.283 | 0.06 | -57.72 | 3.27 | 11.95 | 18.104 | 7.8073 | 1.4857 | 18.5 | 37.19 | 2.063 | 14.94 | 65 | 15.7 | 30.3472 | -98.7869 | 20.747 | 16 | 5409.91 | 8.4 | 141.05 | 3.28 | 99999 | 99999 | 99999 | 18:19:06 | 74.5 | 8.4 | 141.24 | 0 | 0 | 0
2023-10-14 | 18:18:51 | 247 | 65931.247 | 135.7024 | 20.6854 | 52.52 | -62.48 | -61.81 | 4.3 | -79.31 | 0.07 | 4.2 | 488.898 | 0.07 | -57.9 | 3.25 | 11.66 | 18.104 | 7.8145 | 1.4879 | 18.5 | 37.19 | 2.065 | 14.92 | 65 | 15.7 | 30.3472 | -98.7869 | 20.751 | 16 | 5406.43 | 8.44 | 141.45 | 3.28 | 99999 | 99999 | 99999 | 18:19:07 | 74.5 | 8.4 | 141.24 | 0 | 0 | 0
2023-10-14 | 18:18:52 | 235 | 65932.235 | 135.7207 | 20.6877 | 52.5 | -62.62 | -61.95 | 4.2 | -79.56 | 0.03 | 4.2 | 488.626 | 0.03 | -58.05 | 3.25 | 11.18 | 18.104 | 7.8183 | 1.4892 | 18.5 | 37.19 | 2.066 | 14.92 | 65 | 15.7 | 30.3473 | -98.7869 | 20.755 | 16 | 5402.95 | 8.44 | 141.83 | 3.29 | 99999 | 99999 | 99999 | 18:19:08 | 74.5 | 8.4 | 141.24 | 0 | 0 | 0
2023-10-14 | 18:18:53 | 337 | 65933.337 | 135.736 | 20.6913 | 52.47 | -62.74 | -62.07 | 4.3 | -79.51 | -0.06 | 4.2 | 488.427 | -0.06 | -58.17 | 3.27 | 11.28 | 18.104 | 7.8146 | 1.4893 | 18.5 | 37.19 | 2.065 | 14.92 | 65 | 15.7 | 30.3474 | -98.7869 | 20.758 | 16 | 5400.34 | 8.46 | 142.36 | 3.28 | 99999 | 99999 | 99999 | 18:19:09 | 74.5 | 8.4 | 141.24 | 0 | 0 | 0
2023-10-14 | 18:18:54 | 255 | 65934.255 | 135.7523 | 20.6936 | 52.45 | -62.83 | -62.16 | 4.3 | -79.58 | -0.18 | 3.9 | 488.271 | -0.18 | -58.26 | 3.18 | 11.16 | 18.104 | 7.7917 | 1.4855 | 18.5 | 37.19 | 2.059 | 14.92 | 65 | 15.7 | 30.3474 | -98.787 | 20.761 | 16 | 5397.73 | 8.47 | 143.1 | 3.24 | 99999 | 99999 | 99999 | 18:19:10 | 74.5 | 8.4 | 141.24 | 0 | 0 | 0
2023-10-14 | 18:18:55 | 230 | 65935.23 | 135.7698 | 20.6983 | 52.41 | -62.87 | -62.2 | 4.3 | -79.61 | -0.3 | 3.9 | 488.284 | -0.3 | -58.31 | 3.24 | 11.11 | 18.104 | 7.7956 | 1.4874 | 18.5 | 37.19 | 2.06 | 14.92 | 65 | 15.7 | 30.3475 | -98.787 | 20.765 | 16 | 5394.25 | 8.49 | 143.94 | 3.26 | 99999 | 99999 | 99999 | 18:19:11 | 74.5 | 8.4 | 141.24 | 0 | 0 | 0
2023-10-14 | 18:18:56 | 282 | 65936.282 | 135.787 | 20.7018 | 52.38 | -62.89 | -62.22 | 4.2 | -79.77 | -0.39 | 3.9 | 488.318 | -0.39 | -58.33 | 3.21 | 10.83 | 18.104 | 7.7842 | 1.4861 | 18.5 | 37.19 | 2.057 | 14.92 | 65 | 15.7 | 30.3476 | -98.787 | 20.769 | 16 | 5390.77 | 8.48 | 144.8 | 3.3 | 99999 | 99999 | 99999 | 18:19:12 | 74.5 | 8.4 | 141.24 | 0 | 0 | 0
2023-10-14 | 18:18:57 | 314 | 65937.314 | 135.8026 | 20.7053 | 52.35 | -62.89 | -62.22 | 4.2 | -79.77 | -0.46 | 3.9 | 488.397 | -0.46 | -58.33 | 3.24 | 10.83 | 18.104 | 7.7842 | 1.487 | 18.5 | 37.19 | 2.057 | 14.92 | 65 | 15.7 | 30.3477 | -98.7871 | 20.773 | 16 | 5387.3 | 8.52 | 145.55 | 3.3 | 99999 | 99999 | 99999 | 18:19:13 | 74.5 | 8.4 | 141.24 | 0 | 0 | 0
2023-10-14 | 18:18:58 | 247 | 65938.247 | 135.8199 | 20.7089 | 52.32 | -62.89 | -62.22 | 4.2 | -79.77 | -0.48 | 3.9 | 488.477 | -0.48 | -58.33 | 3.24 | 10.84 | 18.104 | 7.8111 | 1.4929 | 18.5 | 37.19 | 2.064 | 14.92 | 65 | 15.7 | 30.3477 | -98.7871 | 20.776 | 16 | 5384.69 | 8.61 | 146.2 | 3.26 | 99999 | 99999 | 99999 | 18:19:14 | 74.5 | 8.4 | 141.23 | 0 | 0 | 0
2023-10-14 | 18:18:59 | 287 | 65939.287 | 135.8366 | 20.7124 | 52.29 | -62.36 | -61.69 | 4.2 | -79.36 | -0.48 | 3.9 | 489.788 | -0.48 | -57.8 | 3.24 | 11.61 | 18.104 | 7.8455 | 1.5004 | 18.5 | 37.19 | 2.073 | 14.92 | 65 | 15.7 | 30.3478 | -98.7872 | 20.779 | 16 | 5382.09 | 8.68 | 146.62 | 3.24 | 99999 | 99999 | 99999 | 18:19:15 | 74.5 | 8.4 | 141.23 | 0 | 0 | 0
2023-10-14 | 18:19:00 | 289 | 65940.289 | 135.8519 | 20.7171 | 52.25 | -61.24 | -60.57 | 4.2 | -78.48 | -0.46 | 3.9 | 492.498 | -0.46 | -56.68 | 3.24 | 13.41 | 18.104 | 7.8609 | 1.5045 | 18.5 | 37.19 | 2.077 | 14.92 | 65 | 15.7 | 30.3479 | -98.7872 | 20.782 | 16 | 5379.5 | 8.76 | 147.24 | 3.21 | 99999 | 99999 | 99999 | 18:19:16 | 74.5 | 8.4 | 141.23 | 0 | 0 | 0
2023-10-14 | 18:19:01 | 206 | 65941.206 | 135.8703 | 20.7183 | 52.24 | -60.01 | -59.34 | 4.2 | -77.51 | -0.43 | 3.9 | 495.383 | -0.43 | -55.45 | 3.14 | 15.67 | 18.104 | 7.88 | 1.5084 | 18.5 | 37.19 | 2.082 | 14.92 | 65 | 15.7 | 30.348 | -98.7873 | 20.785 | 16 | 5376.93 | 8.87 | 147.76 | 3.21 | 99999 | 99999 | 99999 | 18:19:17 | 74.5 | 8.4 | 141.23 | 0 | 0 | 0
2023-10-14 | 18:19:02 | 308 | 65942.308 | 135.8867 | 20.7231 | 52.2 | -60.14 | -59.47 | 4.2 | -77.61 | -0.38 | 3.9 | 495.189 | -0.38 | -55.58 | 3.23 | 15.42 | 18.104 | 7.8648 | 1.5067 | 18.5 | 37.19 | 2.078 | 14.92 | 65 | 15.7 | 30.3481 | -98.7873 | 20.788 | 16 | 5374.36 | 8.97 | 147.92 | 3.22 | 99999 | 99999 | 99999 | 18:19:18 | 74.5 | 8.4 | 141.22 | 0 | 0 | 0
2023-10-14 | 18:19:03 | 294 | 65943.294 | 135.9211 | 20.7243 | 52.19 | -60.8 | -60.13 | 4.2 | -78.13 | -0.33 | 3.9 | 493.682 | -0.33 | -56.24 | 3.15 | 14.19 | 18.104 | 7.8381 | 1.5018 | 18.5 | 37.19 | 2.071 | 14.92 | 65 | 15.7 | 30.3483 | -98.7874 | 20.795 | 16 | 5368.37 | 9.12 | 148.59 | 3.24 | 99999 | 99999 | 99999 | 18:19:20 | 74.5 | 8.4 | 141.22 | 0 | 0 | 0
2023-10-14 | 18:19:05 | 361 | 65945.361 | 135.9362 | 20.7314 | 52.13 | -61.95 | -61.28 | 4.2 | -79.03 | -0.22 | 3.9 | 491.169 | -0.22 | -57.35 | 3.17 | 12.27 | 18.104 | 7.8611 | 1.508 | 18.5 | 37.19 | 2.077 | 14.92 | 65 | 15.7 | 30.3483 | -98.7875 | 20.799 | 16 | 5364.94 | 9.21 | 149 | 3.27 | 99999 | 99999 | 99999 | 18:19:21 | 74.5 | 8.4 | 141.22 | 0 | 0 | 0
2023-10-14 | 18:19:06 | 262 | 65946.262 | 135.9523 | 20.735 | 52.1 | -62.28 | -61.61 | 4.2 | -79.29 | -0.16 | 3.9 | 490.482 | -0.16 | -57.7 | 3.25 | 11.77 | 18.104 | 7.8727 | 1.5111 | 18.5 | 37.19 | 2.08 | 14.92 | 65 | 15.7 | 30.3484 | -98.7875 | 20.802 | 16 | 5362.35 | 9.29 | 149.42 | 3.25 | 99999 | 99999 | 99999 | 18:19:22 | 74.5 | 8.4 | 141.22 | 0 | 0 | 0
2023-10-14 | 18:19:07 | 233 | 65947.233 | 135.9857 | 20.7374 | 52.08 | -62.18 | -61.51 | 4.2 | -79.22 | -0.11 | 3.9 | 490.768 | -0.11 | -57.71 | 3.22 | 11.93 | 18.104 | 7.8842 | 1.5139 | 18.5 | 37.19 | 2.083 | 14.92 | 65 | 15.7 | 30.3486 | -98.7875 | 20.808 | 16 | 5357.18 | 9.33 | 150.61 | 3.24 | 99999 | 99999 | 99999 | 18:19:24 | 74.5 | 8.4 | 141.22 | 0 | 0 | 0
2023-10-14 | 18:19:09 | 237 | 65949.237 | 136.0023 | 20.7433 | 52.03 | -59.41 | -58.73 | 4.2 | -77.03 | -0.01 | 3.9 | 497.371 | -0.01 | -54.88 | 3.22 | 16.98 | 18.104 | 7.8728 | 1.5131 | 18.5 | 37.19 | 2.08 | 14.92 | 66 | 15.7 | 30.3487 | -98.7875 | 20.812 | 16 | 5353.76 | 9.35 | 151.27 | 3.24 | 99999 | 99999 | 99999 | 18:19:25 | 74.4 | 8.4 | 141.22 | 0 | 0 | 0
2023-10-14 | 18:19:10 | 231 | 65950.231 | 136.0205 | 20.7457 | 52.01 | -59.82 | -59.14 | 4.2 | -77.36 | 0.04 | 3.9 | 496.471 | 0.04 | -55.25 | 3.21 | 16.13 | 18.104 | 7.8729 | 1.5137 | 18.5 | 37.19 | 2.08 | 14.92 | 66 | 15.7 | 30.3488 | -98.7875 | 20.815 | 16 | 5351.21 | 9.4 | 152.68 | 3.25 | 99999 | 99999 | 99999 | 18:19:26 | 74.4 | 8.4 | 141.22 | 0 | 0 | 0
2023-10-14 | 18:19:11 | 325 | 65951.325 | 136.0358 | 20.7493 | 51.98 | -60.48 | -59.8 | 4.2 | -77.87 | 0.07 | 4.2 | 495.016 | 0.07 | -55.91 | 3.18 | 14.86 | 18.104 | 7.8806 | 1.5161 | 18.5 | 37.19 | 2.082 | 14.92 | 66 | 15.7 | 30.3489 | -98.7876 | 20.818 | 16 | 5348.66 | 9.45 | 154.14 | 3.25 | 99999 | 99999 | 99999 | 18:19:27 | 74.4 | 8.4 | 141.23 | 0 | 0 | 0
2023-10-14 | 18:19:12 | 242 | 65952.242 | 136.0522 | 20.7505 | 51.97 | -61.11 | -60.43 | 4.2 | -78.37 | 0.09 | 4.2 | 493.577 | 0.09 | -56.54 | 3.12 | 13.72 | 18.104 | 7.8882 | 1.5178 | 18.5 | 37.19 | 2.084 | 14.92 | 66 | 15.7 | 30.349 | -98.7876 | 20.821 | 16 | 5346.1 | 9.49 | 154.87 | 3.26 | 99999 | 99999 | 99999 | 18:19:28 | 74.4 | 8.4 | 141.23 | 0 | 0 | 0
2023-10-14 | 18:19:13 | 227 | 65953.227 | 136.0706 | 20.7553 | 51.93 | -61.49 | -60.81 | 4.2 | -78.67 | 0.06 | 4.2 | 492.801 | 0.06 | -56.92 | 3.15 | 13.08 | 18.104 | 7.896 | 1.5205 | 18.5 | 37.19 | 2.086 | 14.92 | 66 | 15.7 | 30.3491 | -98.7876 | 20.825 | 16 | 5342.68 | 9.57 | 156.06 | 3.28 | 99999 | 99999 | 99999 | 18:19:29 | 74.4 | 8.4 | 141.23 | 0 | 0 | 0
2023-10-14 | 18:19:14 | 329 | 65954.329 | 136.0862 | 20.7577 | 51.91 | -61.77 | -61.09 | 4.2 | -78.89 | -0.03 | 4.2 | 492.203 | -0.03 | -57.18 | 3.1 | 12.63 | 18.104 | 7.9228 | 1.5262 | 18.5 | 37.19 | 2.093 | 14.92 | 65 | 15.7 | 30.3492 | -98.7876 | 20.828 | 16 | 5340.11 | 9.66 | 156.16 | 3.29 | 99999 | 99999 | 99999 | 18:19:30 | 74.4 | 8.4 | 141.23 | 0 | 0 | 0
2023-10-14 | 18:19:15 | 262 | 65955.262 | 136.1023 | 20.7625 | 51.87 | -61.67 | -60.99 | 4.2 | -78.81 | -0.15 | 3.9 | 492.543 | -0.15 | -57.1 | 3.21 | 12.8 | 18.104 | 7.9228 | 1.5274 | 18.5 | 37.19 | 2.093 | 14.92 | 65 | 15.7 | 30.3493 | -98.7877 | 20.832 | 16 | 5336.69 | 9.73 | 156.59 | 3.32 | 99999 | 99999 | 99999 | 18:19:31 | 74.4 | 8.4 | 141.23 | 0 | 0 | 0
2023-10-14 | 18:19:16 | 233 | 65956.233 | 136.1207 | 20.7637 | 51.86 | -60.64 | -59.96 | 4.2 | -78 | -0.26 | 3.9 | 494.969 | -0.26 | -56.18 | 3.09 | 14.59 | 18.104 | 7.9267 | 1.5285 | 18.5 | 37.19 | 2.094 | 14.92 | 65 | 15.7 | 30.3494 | -98.7877 | 20.835 | 16 | 5334.13 | 9.8 | 156.72 | 3.36 | 99999 | 99999 | 99999 | 18:19:32 | 74.4 | 8.4 | 141.22 | 0 | 0 | 0
2023-10-14 | 18:19:17 | 333 | 65957.333 | 136.136 | 20.7685 | 51.82 | -59.61 | -58.93 | 4.2 | -77.19 | -0.36 | 3.9 | 497.478 | -0.36 | -55.08 | 3.16 | 16.62 | 18.104 | 7.9268 | 1.5297 | 18.5 | 37.19 | 2.094 | 14.92 | 65 | 15.7 | 30.3495 | -98.7878 | 20.839 | 16 | 5330.74 | 9.93 | 158.16 | 3.39 | 99999 | 99999 | 99999 | 18:19:33 | 74.4 | 8.4 | 141.22 | 0 | 0 | 0
2023-10-14 | 18:19:18 | 250 | 65958.25 | 136.1524 | 20.7721 | 51.79 | -59.79 | -59.11 | 4.1 | -77.48 | -0.41 | 3.9 | 497.14 | -0.41 | -55.17 | 3.26 | 15.87 | 18.104 | 7.9342 | 1.532 | 18.5 | 37.19 | 2.096 | 14.91 | 65 | 15.7 | 30.3496 | -98.7878 | 20.842 | 16 | 5328.2 | 9.92 | 158.62 | 3.38 | 99999 | 99999 | 99999 | 18:19:34 | 74.4 | 8.4 | 141.22 | 0 | 0 | 0
2023-10-14 | 18:19:19 | 235 | 65959.235 | 136.1868 | 20.7757 | 51.76 | -60.44 | -59.76 | 4.2 | -77.84 | -0.43 | 3.9 | 495.707 | -0.43 | -55.81 | 3.26 | 14.99 | 18.104 | 7.9362 | 1.5333 | 18.5 | 37.19 | 2.097 | 14.84 | 65 | 15.7 | 30.3497 | -98.7879 | 20.849 | 16 | 5322.27 | 9.91 | 158.63 | 3.41 | 99999 | 99999 | 99999 | 18:19:36 | 74.4 | 8.4 | 141.22 | 0 | 0 | 0
2023-10-14 | 18:19:21 | 301 | 65961.301 | 136.2028 | 20.7817 | 51.71 | -61.44 | -60.76 | 4.2 | -78.63 | -0.4 | 3.9 | 493.513 | -0.4 | -56.87 | 3.22 | 13.22 | 18.104 | 7.9398 | 1.5355 | 18.5 | 37.19 | 2.098 | 14.83 | 65 | 15.7 | 30.3498 | -98.788 | 20.852 | 16 | 5319.72 | 9.89 | 158.99 | 3.4 | 99999 | 99999 | 99999 | 18:19:37 | 74.4 | 8.4 | 141.21 | 0 | 0 | 0
2023-10-14 | 18:19:22 | 257 | 65962.257 | 136.2209 | 20.7853 | 51.68 | -61.69 | -61.01 | 4.2 | -78.82 | -0.36 | 3.9 | 493.011 | -0.36 | -57.12 | 3.24 | 12.81 | 18.104 | 7.9513 | 1.5386 | 18.5 | 37.19 | 2.101 | 14.83 | 65 | 15.7 | 30.3498 | -98.788 | 20.856 | 16 | 5316.31 | 9.9 | 159.38 | 3.4 | 99999 | 99999 | 99999 | 18:19:38 | 74.4 | 8.4 | 141.21 | 0 | 0 | 0
2023-10-14 | 18:19:23 | 345 | 65963.345 | 136.2369 | 20.7889 | 51.65 | -61.86 | -61.18 | 4.1 | -79.11 | -0.31 | 3.9 | 492.696 | -0.31 | -57.29 | 3.22 | 12.25 | 18.104 | 7.9667 | 1.5424 | 18.5 | 37.19 | 2.105 | 14.83 | 65 | 15.7 | 30.3499 | -98.788 | 20.859 | 16 | 5313.75 | 9.86 | 159.63 | 3.37 | 99999 | 99999 | 99999 | 18:19:39 | 74.4 | 8.4 | 141.21 | 0 | 0 | 0
2023-10-14 | 18:19:24 | 308 | 65964.308 | 136.2529 | 20.7925 | 51.62 | -61.97 | -61.29 | 4.1 | -79.19 | -0.25 | 3.9 | 492.521 | -0.25 | -57.4 | 3.27 | 12.08 | 18.104 | 7.9744 | 1.5448 | 18.5 | 37.19 | 2.107 | 14.83 | 65 | 15.7 | 30.35 | -98.7881 | 20.863 | 16 | 5310.34 | 9.83 | 159.59 | 3.38 | 99999 | 99999 | 99999 | 18:19:40 | 74.4 | 8.4 | 141.21 | 0 | 0 | 0
2023-10-14 | 18:19:25 | 264 | 65965.264 | 136.271 | 20.7949 | 51.6 | -62.07 | -61.39 | 4.1 | -79.27 | -0.19 | 3.9 | 492.342 | -0.19 | -57.49 | 3.25 | 11.93 | 18.104 | 7.9897 | 1.5484 | 18.5 | 37.19 | 2.111 | 14.83 | 65 | 15.7 | 30.35 | -98.7881 | 20.867 | 16 | 5306.93 | 9.84 | 159.53 | 3.4 | 99999 | 99999 | 99999 | 18:19:41 | 74.4 | 8.4 | 141.21 | 0 | 0 | 0
2023-10-14 | 18:19:26 | 352 | 65966.352 | 136.2868 | 20.7985 | 51.57 | -62.14 | -61.46 | 4.1 | -79.33 | -0.14 | 3.9 | 492.261 | -0.14 | -57.56 | 3.27 | 11.83 | 18.104 | 7.9936 | 1.5501 | 18.5 | 37.19 | 2.112 | 14.83 | 66 | 15.7 | 30.3501 | -98.7881 | 20.87 | 16 | 5304.38 | 9.76 | 159.52 | 3.41 | 99999 | 99999 | 99999 | 18:19:42 | 74.4 | 8.4 | 141.21 | 0 | 0 | 0
2023-10-14 | 18:19:27 | 300 | 65967.3 | 136.3021 | 20.8021 | 51.54 | -62.17 | -61.49 | 4.1 | -79.35 | -0.08 | 3.9 | 492.272 | -0.08 | -57.59 | 3.24 | 11.79 | 18.104 | 8.009 | 1.5539 | 18.5 | 37.19 | 2.116 | 14.83 | 66 | 15.7 | 30.3501 | -98.7881 | 20.874 | 16 | 5300.97 | 9.71 | 159.67 | 3.41 | 99999 | 99999 | 99999 | 18:19:43 | 74.4 | 8.4 | 141.21 | 0 | 0 | 0
2023-10-14 | 18:19:28 | 219 | 65968.219 | 136.3202 | 20.8057 | 51.51 | -62.18 | -61.5 | 4.1 | -79.36 | -0.03 | 3.9 | 492.33 | -0.03 | -57.61 | 3.25 | 11.78 | 18.104 | 8.0243 | 1.5578 | 18.5 | 37.19 | 2.12 | 14.83 | 66 | 15.7 | 30.3502 | -98.7882 | 20.878 | 16 | 5297.57 | 9.69 | 159.75 | 3.42 | 99999 | 99999 | 99999 | 18:19:44 | 74.4 | 8.4 | 141.21 | 0 | 0 | 0
2023-10-14 | 18:19:29 | 306 | 65969.306 | 136.3364 | 20.8093 | 51.48 | -61.94 | -61.26 | 4.1 | -79.17 | 0.03 | 3.9 | 492.972 | 0.03 | -57.47 | 3.25 | 12.16 | 18.104 | 8.0206 | 1.558 | 18.5 | 37.19 | 2.119 | 14.83 | 65 | 15.7 | 30.3503 | -98.7882 | 20.882 | 16 | 5294.16 | 9.65 | 159.81 | 3.4 | 99999 | 99999 | 99999 | 18:19:45 | 74.4 | 8.4 | 141.21 | 0 | 0 | 0
2023-10-14 | 18:19:30 | 277 | 65970.277 | 136.3529 | 20.8129 | 51.45 | -60.46 | -59.78 | 4.1 | -78.01 | 0.07 | 4.2 | 496.509 | 0.07 | -56.03 | 3.25 | 14.69 | 18.104 | 8.0321 | 1.5611 | 18.5 | 37.19 | 2.122 | 14.83 | 65 | 15.7 | 30.3503 | -98.7882 | 20.886 | 16 | 5290.78 | 9.52 | 160.31 | 3.43 | 99999 | 99999 | 99999 | 18:19:46 | 74.4 | 8.4 | 141.21 | 0 | 0 | 0
2023-10-14 | 18:19:31 | 266 | 65971.266 | 136.3704 | 20.8165 | 51.42 | -58.71 | -58.03 | 4.1 | -76.64 | 0.1 | 4.2 | 500.677 | 0.1 | -54.28 | 3.26 | 18.29 | 18.104 | 8.0283 | 1.5613 | 18.5 | 37.19 | 2.121 | 14.83 | 65 | 15.7 | 30.3504 | -98.7882 | 20.889 | 16 | 5288.26 | 9.45 | 160.97 | 3.44 | 99999 | 99999 | 99999 | 18:19:47 | 74.4 | 8.4 | 141.21 | 0 | 0 | 0
2023-10-14 | 18:19:32 | 316 | 65972.316 | 136.3863 | 20.819 | 51.4 | -57.18 | -56.5 | 4.2 | -75.3 | 0.07 | 4.2 | 504.305 | 0.07 | -52.71 | 3.18 | 22.62 | 18.104 | 8.0513 | 1.5664 | 18.5 | 37.19 | 2.127 | 14.83 | 65 | 15.7 | 30.3505 | -98.7882 | 20.892 | 16 | 5285.76 | 9.4 | 161.97 | 3.44 | 99999 | 99999 | 99999 | 18:19:48 | 74.4 | 8.4 | 141.21 | 0 | 0 | 0
2023-10-14 | 18:19:33 | 272 | 65973.272 | 136.4016 | 20.8227 | 51.37 | -56.38 | -55.7 | 4.1 | -74.83 | 0 | 4.2 | 506.257 | 0 | -51.81 | 3.25 | 24.35 | 18.104 | 8.0284 | 1.5629 | 18.5 | 37.19 | 2.121 | 14.83 | 65 | 15.7 | 30.3505 | -98.7882 | 20.895 | 16 | 5283.28 | 9.3 | 162.54 | 3.44 | 99999 | 99999 | 99999 | 18:19:49 | 74.4 | 8.4 | 141.21 | 0 | 0 | 0
2023-10-14 | 18:19:34 | 191 | 65974.191 | 136.4206 | 20.8264 | 51.34 | -56.03 | -55.35 | 4.1 | -74.56 | -0.11 | 3.9 | 507.159 | -0.11 | -51.46 | 3.24 | 25.42 | 18.104 | 8.017 | 1.5616 | 18.5 | 37.19 | 2.118 | 14.83 | 65 | 15.7 | 30.3506 | -98.7882 | 20.899 | 16 | 5279.98 | 9.21 | 163.34 | 3.47 | 99999 | 99999 | 99999 | 18:19:50 | 74.4 | 8.4 | 141.22 | 0 | 0 | 0
2023-10-14 | 18:19:35 | 326 | 65975.326 | 136.4358 | 20.8301 | 51.31 | -55.69 | -55.01 | 4.1 | -74.29 | -0.23 | 3.9 | 508.037 | -0.23 | -51.15 | 3.3 | 26.49 | 18.104 | 8.0515 | 1.5692 | 18.5 | 37.19 | 2.127 | 14.83 | 65 | 15.7 | 30.3507 | -98.7882 | 20.903 | 16 | 5276.68 | 9.09 | 163.96 | 3.49 | 99999 | 99999 | 99999 | 18:19:51 | 74.4 | 8.4 | 141.22 | 0 | 0 | 0
2023-10-14 | 18:19:36 | 243 | 65976.243 | 136.4523 | 20.8351 | 51.27 | -55.02 | -54.34 | 4.1 | -73.78 | -0.31 | 3.9 | 509.716 | -0.31 | -50.45 | 3.36 | 28.73 | 18.104 | 8.086 | 1.5771 | 18.5 | 37.19 | 2.136 | 14.83 | 65 | 15.7 | 30.3507 | -98.7882 | 20.907 | 16 | 5273.4 | 8.85 | 164.43 | 3.48 | 99999 | 99999 | 99999 | 18:19:52 | 74.4 | 8.4 | 141.22 | 0 | 0 | 0
2023-10-14 | 18:19:37 | 228 | 65977.228 | 136.4706 | 20.84 | 51.23 | -55.15 | -54.47 | 4.1 | -73.88 | -0.36 | 3.9 | 509.525 | -0.36 | -50.51 | 3.39 | 28.31 | 18.104 | 8.1014 | 1.5814 | 18.5 | 37.19 | 2.14 | 14.83 | 65 | 15.7 | 30.3508 | -98.7882 | 20.912 | 16 | 5269.3 | 8.71 | 164.63 | 3.54 | 99999 | 99999 | 99999 | 18:19:53 | 74.4 | 8.4 | 141.22 | 0 | 0 | 0
2023-10-14 | 18:19:38 | 329 | 65978.329 | 136.4859 | 20.8438 | 51.2 | -56.38 | -55.7 | 4.1 | -74.83 | -0.38 | 3.9 | 506.735 | -0.38 | -51.69 | 3.42 | 24.43 | 18.104 | 8.1014 | 1.5823 | 18.5 | 37.19 | 2.14 | 14.83 | 65 | 15.7 | 30.3508 | -98.7882 | 20.915 | 16 | 5266.84 | 8.57 | 164.52 | 3.57 | 99999 | 99999 | 99999 | 18:19:54 | 74.3 | 8.4 | 141.22 | 0 | 0 | 0
2023-10-14 | 18:19:39 | 244 | 65979.244 | 136.5049 | 20.8462 | 51.18 | -57.73 | -57.05 | 4.1 | -75.88 | -0.37 | 3.9 | 503.635 | -0.37 | -53.05 | 3.43 | 20.73 | 18.104 | 8.1091 | 1.5844 | 18.5 | 37.19 | 2.142 | 14.83 | 65 | 15.7 | 30.3509 | -98.7882 | 20.918 | 16 | 5264.36 | 8.34 | 164.24 | 3.53 | 99999 | 99999 | 99999 | 18:19:55 | 74.3 | 8.4 | 141.22 | 0 | 0 | 0
2023-10-14 | 18:19:40 | 383 | 65980.383 | 136.5209 | 20.8499 | 51.15 | -58.81 | -58.13 | 4.1 | -76.72 | -0.33 | 3.9 | 501.194 | -0.33 | -54.16 | 3.46 | 18.15 | 18.104 | 8.1168 | 1.5869 | 18.5 | 37.19 | 2.144 | 14.83 | 65 | 15.7 | 30.3509 | -98.7883 | 20.92 | 16 | 5262.7 | 8.14 | 164.14 | 3.5 | 99999 | 99999 | 99999 | 18:19:56 | 74.3 | 8.4 | 141.22 | 0 | 0 | 0
2023-10-14 | 18:19:41 | 348 | 65981.348 | 136.5369 | 20.8512 | 51.14 | -59.56 | -58.88 | 4.1 | -77.31 | -0.29 | 3.9 | 499.468 | -0.29 | -54.93 | 3.39 | 16.54 | 18.104 | 8.1283 | 1.5894 | 18.5 | 37.19 | 2.147 | 14.83 | 65 | 15.7 | 30.3509 | -98.7882 | 20.922 | 16 | 5261.03 | 7.92 | 164.25 | 3.46 | 99999 | 99999 | 99999 | 18:19:57 | 74.3 | 8.4 | 141.22 | 0 | 0 | 0
2023-10-14 | 18:19:42 | 305 | 65982.305 | 136.5531 | 20.8524 | 51.13 | -60.03 | -59.35 | 4.1 | -77.67 | -0.23 | 3.9 | 498.396 | -0.23 | -55.46 | 3.39 | 15.6 | 18.104 | 8.1436 | 1.5927 | 18.5 | 37.19 | 2.151 | 14.83 | 65 | 15.7 | 30.351 | -98.7882 | 20.924 | 16 | 5259.36 | 7.72 | 164.43 | 3.43 | 99999 | 99999 | 99999 | 18:19:58 | 74.3 | 8.4 | 141.22 | 0 | 0 | 0
2023-10-14 | 18:19:43 | 277 | 65983.277 | 136.5703 | 20.8548 | 51.11 | -60.38 | -59.7 | 4.1 | -77.95 | -0.17 | 3.9 | 497.633 | -0.17 | -55.78 | 3.31 | 14.93 | 18.104 | 8.1513 | 1.5949 | 18.5 | 37.19 | 2.153 | 14.83 | 66 | 15.7 | 30.3511 | -98.7882 | 20.927 | 16 | 5256.85 | 7.57 | 164.6 | 3.41 | 99999 | 99999 | 99999 | 18:19:59 | 74.3 | 8.4 | 141.22 | 0 | 0 | 0
2023-10-14 | 18:19:44 | 311 | 65984.311 | 136.5865 | 20.8573 | 51.09 | -60.65 | -59.97 | 4.1 | -78.16 | -0.11 | 3.9 | 497.057 | -0.11 | -56.08 | 3.32 | 14.43 | 18.104 | 8.1514 | 1.5955 | 18.5 | 37.19 | 2.153 | 14.83 | 66 | 15.7 | 30.3511 | -98.7882 | 20.93 | 16 | 5254.34 | 7.35 | 164.88 | 3.4 | 99999 | 99999 | 99999 | 18:20:00 | 74.3 | 8.4 | 141.23 | 0 | 0 | 0
2023-10-14 | 18:19:45 | 283 | 65985.283 | 136.6032 | 20.8597 | 51.07 | -60.89 | -60.21 | 4 | -78.5 | -0.04 | 3.9 | 496.551 | -0.04 | -56.32 | 3.24 | 13.67 | 18.104 | 8.1503 | 1.5959 | 18.5 | 37.19 | 2.153 | 14.79 | 66 | 15.7 | 30.3511 | -98.7882 | 20.933 | 16 | 5251.82 | 7.08 | 165.55 | 3.36 | 99999 | 99999 | 99999 | 18:20:01 | 74.3 | 8.4 | 141.23 | 0 | 0 | 0
2023-10-14 | 18:19:46 | 284 | 65986.284 | 136.6195 | 20.8633 | 51.04 | -61.09 | -60.41 | 4.1 | -78.5 | 0.01 | 3.9 | 496.166 | 0.01 | -56.52 | 3.32 | 13.66 | 18.104 | 8.1569 | 1.5981 | 18.5 | 37.19 | 2.155 | 14.75 | 66 | 15.7 | 30.3512 | -98.7882 | 20.937 | 16 | 5248.47 | 6.93 | 166.38 | 3.4 | 99999 | 99999 | 99999 | 18:20:02 | 74.3 | 8.4 | 141.23 | 0 | 0 | 0
2023-10-14 | 18:19:47 | 264 | 65987.264 | 136.6369 | 20.867 | 51.01 | -61.22 | -60.54 | 4.1 | -78.61 | 0.07 | 4.2 | 495.945 | 0.07 | -56.65 | 3.29 | 13.45 | 18.104 | 8.1722 | 1.6021 | 18.5 | 37.19 | 2.159 | 14.75 | 65 | 15.7 | 30.3513 | -98.7882 | 20.941 | 16 | 5245.11 | 6.81 | 167.6 | 3.4 | 99999 | 99999 | 99999 | 18:20:03 | 74.3 | 8.4 | 141.23 | 0 | 0 | 0
2023-10-14 | 18:19:48 | 305 | 65988.305 | 136.653 | 20.8694 | 50.99 | -61.31 | -60.63 | 4.1 | -78.68 | 0.11 | 4.2 | 495.79 | 0.11 | -56.73 | 3.24 | 13.3 | 18.104 | 8.1914 | 1.6065 | 18.5 | 37.19 | 2.164 | 14.75 | 65 | 15.7 | 30.3513 | -98.7882 | 20.944 | 16 | 5242.6 | 6.73 | 168.49 | 3.4 | 99999 | 99999 | 99999 | 18:20:04 | 74.3 | 8.4 | 141.23 | 0 | 0 | 0
2023-10-14 | 18:19:49 | 270 | 65989.27 | 136.6711 | 20.8706 | 50.98 | -61.41 | -60.73 | 4 | -78.91 | 0.08 | 4.2 | 495.583 | 0.08 | -56.83 | 3.16 | 12.81 | 18.104 | 8.1914 | 1.6068 | 18.5 | 37.19 | 2.164 | 14.75 | 65 | 15.7 | 30.3514 | -98.7882 | 20.947 | 16 | 5240.08 | 6.64 | 169.54 | 3.38 | 99999 | 99999 | 99999 | 18:20:05 | 74.3 | 8.4 | 141.24 | 0 | 0 | 0
2023-10-14 | 18:19:50 | 358 | 65990.358 | 136.6864 | 20.8743 | 50.95 | -61.49 | -60.81 | 4 | -78.97 | 0.01 | 4.2 | 495.479 | 0.01 | -56.91 | 3.19 | 12.69 | 18.104 | 8.1876 | 1.607 | 18.5 | 37.19 | 2.163 | 14.75 | 66 | 15.7 | 30.3514 | -98.7882 | 20.95 | 16 | 5237.56 | 6.5 | 171.58 | 3.39 | 99999 | 99999 | 99999 | 18:20:06 | 74.3 | 8.4 | 141.24 | 0 | 0 | 0
2023-10-14 | 18:19:51 | 276 | 65991.276 | 136.7212 | 20.8791 | 50.91 | -61.53 | -60.85 | 4.1 | -78.85 | -0.1 | 4.3 | 495.496 | -0.1 | -56.96 | 3.23 | 12.95 | 18.104 | 8.1839 | 1.6075 | 18.5 | 37.19 | 2.162 | 14.75 | 66 | 15.7 | 30.3515 | -98.7882 | 20.953 | 16 | 5235.05 | 6.5 | 172.66 | 3.34 | 99999 | 99999 | 99999 | 18:20:07 | 74.3 | 8.4 | 141.24 | 0 | 0 | 0
2023-10-14 | 18:19:53 | 364 | 65993.364 | 136.7365 | 20.8865 | 50.85 | -61.58 | -60.9 | 4 | -79.04 | -0.37 | 3.9 | 495.545 | -0.37 | -57.01 | 3.25 | 12.57 | 18.104 | 8.2261 | 1.6177 | 18.5 | 37.19 | 2.173 | 14.75 | 66 | 15.7 | 30.3516 | -98.7882 | 20.96 | 16 | 5229.18 | 6.41 | 173.86 | 3.37 | 99999 | 99999 | 99999 | 18:20:09 | 74.3 | 8.4 | 141.24 | 0 | 0 | 0
2023-10-14 | 18:19:54 | 281 | 65994.281 | 136.7535 | 20.8889 | 50.83 | -61.56 | -60.88 | 4 | -79.02 | -0.46 | 3.9 | 495.647 | -0.46 | -56.99 | 3.22 | 12.61 | 18.104 | 8.2261 | 1.6184 | 18.5 | 37.19 | 2.173 | 14.75 | 66 | 15.7 | 30.3516 | -98.7882 | 20.963 | 16 | 5226.67 | 6.28 | 175.04 | 3.33 | 99999 | 99999 | 99999 | 18:20:10 | 74.3 | 8.4 | 141.24 | 0 | 0 | 0
2023-10-14 | 18:19:55 | 304 | 65995.304 | 136.7707 | 20.8925 | 50.8 | -61.57 | -60.89 | 4 | -79.03 | -0.51 | 3.9 | 495.707 | -0.51 | -57 | 3.25 | 12.6 | 18.104 | 8.2376 | 1.6216 | 18.5 | 37.19 | 2.176 | 14.75 | 65 | 15.7 | 30.3517 | -98.7882 | 20.965 | 16 | 5225 | 6.18 | 176.49 | 3.27 | 99999 | 99999 | 99999 | 18:20:11 | 74.3 | 8.4 | 141.25 | 0 | 0 | 0
2023-10-14 | 18:19:56 | 337 | 65996.337 | 136.7872 | 20.8962 | 50.77 | -61.6 | -60.92 | 4 | -79.06 | -0.52 | 3.9 | 495.72 | -0.52 | -57.03 | 3.26 | 12.56 | 18.104 | 8.2262 | 1.6203 | 18.5 | 37.19 | 2.173 | 14.75 | 65 | 15.7 | 30.3517 | -98.7882 | 20.968 | 16 | 5222.48 | 6.13 | 177.35 | 3.26 | 99999 | 99999 | 99999 | 18:20:12 | 74.3 | 8.4 | 141.25 | 0 | 0 | 0
2023-10-14 | 18:19:57 | 323 | 65997.323 | 136.8036 | 20.8986 | 50.75 | -61.61 | -60.93 | 4 | -79.06 | -0.51 | 3.9 | 495.752 | -0.51 | -57.04 | 3.22 | 12.55 | 18.104 | 8.2263 | 1.6209 | 18.5 | 37.19 | 2.173 | 14.75 | 65 | 15.7 | 30.3518 | -98.7882 | 20.972 | 16 | 5219.14 | 6.11 | 178.45 | 3.26 | 99999 | 99999 | 99999 | 18:20:13 | 74.3 | 8.4 | 141.25 | 0 | 0 | 0
2023-10-14 | 18:19:58 | 310 | 65998.31 | 136.82 | 20.9023 | 50.72 | -61.64 | -60.96 | 4 | -79.09 | -0.47 | 3.9 | 495.766 | -0.47 | -57.07 | 3.21 | 12.51 | 18.104 | 8.2493 | 1.6264 | 18.5 | 37.19 | 2.179 | 14.75 | 65 | 15.7 | 30.3518 | -98.7882 | 20.975 | 16 | 5216.63 | 6.06 | 179.55 | 3.23 | 99999 | 99999 | 99999 | 18:20:14 | 74.3 | 8.4 | 141.25 | 0 | 0 | 0
2023-10-14 | 18:19:59 | 290 | 65999.29 | 136.837 | 20.9047 | 50.7 | -61.66 | -60.98 | 4 | -79.1 | -0.41 | 3.9 | 495.774 | -0.41 | -57.09 | 3.18 | 12.48 | 18.104 | 8.2799 | 1.6331 | 18.5 | 37.19 | 2.187 | 14.75 | 65 | 15.7 | 30.3519 | -98.7881 | 20.979 | 16 | 5213.29 | 6.02 | 180.67 | 3.23 | 99999 | 99999 | 99999 | 18:20:15 | 74.3 | 8.4 | 141.26 | 0 | 0 | 0
2023-10-14 | 18:20:00 | 314 | 66000.314 | 136.8534 | 20.9084 | 50.67 | -61.66 | -60.98 | 3.9 | -79.26 | -0.36 | 3.9 | 495.858 | -0.36 | -57.09 | 3.18 | 12.17 | 18.104 | 8.3029 | 1.6386 | 18.5 | 37.19 | 2.193 | 14.75 | 65 | 15.7 | 30.352 | -98.7881 | 20.981 | 16 | 5211.62 | 6.07 | 181.34 | 3.17 | 99999 | 99999 | 99999 | 18:20:16 | 74.3 | 8.4 | 141.26 | 0 | 0 | 0
2023-10-14 | 18:20:01 | 296 | 66001.296 | 136.8707 | 20.9109 | 50.65 | -61.65 | -60.97 | 4 | -79.1 | -0.29 | 3.9 | 495.937 | -0.29 | -57.08 | 3.14 | 12.51 | 18.104 | 8.3259 | 1.6438 | 18.5 | 37.19 | 2.199 | 14.75 | 65 | 15.7 | 30.352 | -98.7881 | 20.984 | 16 | 5209.11 | 6.18 | 181.54 | 3.17 | 99999 | 99999 | 99999 | 18:20:17 | 74.3 | 8.4 | 141.26 | 0 | 0 | 0
2023-10-14 | 18:20:02 | 338 | 66002.338 | 136.8872 | 20.9157 | 50.61 | -61.67 | -60.99 | 3.9 | -79.27 | -0.22 | 3.9 | 496.002 | -0.22 | -57.1 | 3.22 | 12.17 | 18.104 | 8.3298 | 1.6459 | 18.5 | 37.19 | 2.2 | 14.75 | 65 | 15.7 | 30.3521 | -98.7881 | 20.987 | 16 | 5206.61 | 6.2 | 182.18 | 3.16 | 99999 | 99999 | 99999 | 18:20:18 | 74.3 | 8.5 | 141.27 | 0 | 0 | 0
2023-10-14 | 18:20:03 | 325 | 66003.325 | 136.9036 | 20.9157 | 50.61 | -61.7 | -61.02 | 4 | -79.14 | -0.16 | 3.9 | 495.931 | -0.16 | -57.12 | 3.1 | 12.44 | 18.104 | 8.3221 | 1.6444 | 18.5 | 37.19 | 2.198 | 14.75 | 65 | 15.7 | 30.3522 | -98.7881 | 20.99 | 16 | 5204.11 | 6.17 | 182.85 | 3.17 | 99999 | 99999 | 99999 | 18:20:19 | 74.3 | 8.5 | 141.27 | 0 | 0 | 0
2023-10-14 | 18:20:04 | 307 | 66004.307 | 136.9697 | 20.9194 | 50.58 | -61.71 | -61.03 | 4 | -79.14 | -0.09 | 3.9 | 495.991 | -0.09 | -57.14 | 3.09 | 12.43 | 18.104 | 8.3337 | 1.6476 | 18.5 | 37.19 | 2.201 | 14.75 | 65 | 15.7 | 30.3524 | -98.788 | 21.002 | 16 | 5194.1 | 6.21 | 184.58 | 3.12 | 99999 | 99999 | 99999 | 18:20:23 | 74.3 | 8.5 | 141.29 | 0 | 0 | 0
2023-10-14 | 18:20:08 | 275 | 66008.275 | 136.9861 | 20.9317 | 50.48 | -60.51 | -59.83 | 4 | -78.2 | 0.12 | 4.2 | 499.087 | 0.12 | -55.94 | 3.08 | 14.5 | 18.104 | 8.3833 | 1.6607 | 18.5 | 37.19 | 2.214 | 14.74 | 65 | 15.7 | 30.3525 | -98.788 | 21.004 | 16 | 5192.44 | 6.14 | 185.44 | 3.06 | 99999 | 99999 | 99999 | 18:20:24 | 74.3 | 8.5 | 141.29 | 0 | 0 | 0
2023-10-14 | 18:20:09 | 260 | 66009.26 | 137.0016 | 20.9329 | 50.47 | -60.53 | -59.85 | 4 | -78.22 | 0.1 | 4.2 | 499.068 | 0.1 | -55.93 | 2.96 | 14.47 | 18.104 | 8.3704 | 1.6585 | 18.5 | 37.19 | 2.211 | 14.69 | 65 | 15.7 | 30.3525 | -98.7879 | 21.007 | 16 | 5189.96 | 6.14 | 186.43 | 3.03 | 99999 | 99999 | 99999 | 18:20:25 | 74.3 | 8.5 | 141.29 | 0 | 0 | 0
2023-10-14 | 18:20:10 | 189 | 66010.189 | 137.0198 | 20.9354 | 50.45 | -60.83 | -60.15 | 4 | -78.45 | 0.03 | 4.2 | 498.42 | 0.03 | -56.23 | 2.89 | 13.93 | 18.104 | 8.389 | 1.6628 | 18.5 | 37.19 | 2.216 | 14.67 | 65 | 15.7 | 30.3526 | -98.7879 | 21.01 | 16 | 5187.48 | 6.16 | 187.45 | 2.97 | 99999 | 99999 | 99999 | 18:20:26 | 74.3 | 8.5 | 141.3 | 0 | 0 | 0
2023-10-14 | 18:20:11 | 282 | 66011.282 | 137.036 | 20.9391 | 50.42 | -61.13 | -60.45 | 3.9 | -78.85 | -0.08 | 4.3 | 497.8 | -0.08 | -56.53 | 2.89 | 13.09 | 18.104 | 8.4079 | 1.6676 | 18.5 | 37.19 | 2.221 | 14.66 | 65 | 15.7 | 30.3526 | -98.7879 | 21.013 | 16 | 5184.99 | 6.14 | 188.7 | 2.97 | 99999 | 99999 | 99999 | 18:20:27 | 74.3 | 8.5 | 141.3 | 0 | 0 | 0
2023-10-14 | 18:20:12 | 253 | 66012.253 | 137.0524 | 20.9415 | 50.4 | -61.39 | -60.71 | 3.9 | -79.05 | -0.22 | 4 | 497.246 | -0.22 | -56.8 | 2.89 | 12.67 | 18.104 | 8.4155 | 1.6698 | 18.5 | 37.19 | 2.223 | 14.66 | 66 | 15.7 | 30.3527 | -98.7879 | 21.017 | 16 | 5181.68 | 6.12 | 189.89 | 3 | 99999 | 99999 | 99999 | 18:20:28 | 74.3 | 8.5 | 141.31 | 0 | 0 | 0
2023-10-14 | 18:20:13 | 234 | 66013.234 | 137.0708 | 20.9452 | 50.37 | -61.55 | -60.87 | 3.9 | -79.17 | -0.34 | 3.9 | 496.955 | -0.34 | -56.97 | 2.9 | 12.42 | 18.104 | 8.4156 | 1.6708 | 18.5 | 37.19 | 2.223 | 14.66 | 66 | 15.7 | 30.3527 | -98.7878 | 21.019 | 16 | 5180.02 | 6.26 | 190.5 | 2.99 | 99999 | 99999 | 99999 | 18:20:29 | 74.3 | 8.5 | 141.31 | 0 | 0 | 0
2023-10-14 | 18:20:14 | 338 | 66014.338 | 137.0872 | 20.9502 | 50.33 | -61.07 | -60.39 | 3.9 | -78.8 | -0.44 | 3.9 | 498.195 | -0.44 | -56.6 | 3 | 13.21 | 18.104 | 8.4386 | 1.6767 | 18.5 | 37.19 | 2.229 | 14.66 | 66 | 15.7 | 30.3528 | -98.7878 | 21.023 | 16 | 5176.7 | 6.4 | 191.06 | 3.06 | 99999 | 99999 | 99999 | 18:20:30 | 74.3 | 8.5 | 141.31 | 0 | 0 | 0
2023-10-14 | 18:20:15 | 325 | 66015.325 | 137.1034 | 20.9539 | 50.3 | -59.57 | -58.89 | 4 | -77.47 | -0.48 | 3.9 | 501.803 | -0.48 | -55.16 | 3.07 | 16.38 | 18.104 | 8.4387 | 1.6777 | 18.5 | 37.19 | 2.229 | 14.66 | 66 | 15.7 | 30.3529 | -98.7878 | 21.026 | 16 | 5174.23 | 6.46 | 191.53 | 3.09 | 99999 | 99999 | 99999 | 18:20:31 | 74.3 | 8.5 | 141.32 | 0 | 0 | 0
2023-10-14 | 18:20:16 | 297 | 66016.297 | 137.1196 | 20.9564 | 50.28 | -58.58 | -57.9 | 3.9 | -76.86 | -0.5 | 3.9 | 504.186 | -0.5 | -54.01 | 3.08 | 18.07 | 18.104 | 8.4388 | 1.6784 | 18.5 | 37.19 | 2.229 | 14.66 | 66 | 15.7 | 30.3529 | -98.7878 | 21.03 | 16 | 5170.96 | 6.51 | 192.26 | 3.12 | 99999 | 99999 | 99999 | 18:20:32 | 74.3 | 8.5 | 141.32 | 0 | 0 | 0
2023-10-14 | 18:20:17 | 269 | 66017.269 | 137.1369 | 20.9614 | 50.24 | -59.03 | -58.35 | 3.9 | -77.21 | -0.48 | 3.9 | 503.243 | -0.48 | -54.46 | 3.16 | 17.1 | 18.104 | 8.4541 | 1.6827 | 18.5 | 37.19 | 2.233 | 14.66 | 65 | 15.7 | 30.353 | -98.7877 | 21.034 | 16 | 5167.69 | 6.56 | 192.51 | 3.15 | 99999 | 99999 | 99999 | 18:20:33 | 74.3 | 8.5 | 141.33 | 0 | 0 | 0
2023-10-14 | 18:20:18 | 306 | 66018.306 | 137.1544 | 20.9639 | 50.22 | -59.79 | -59.11 | 3.9 | -77.8 | -0.45 | 3.9 | 501.513 | -0.45 | -55.22 | 3.15 | 15.56 | 18.104 | 8.4733 | 1.6872 | 18.5 | 37.19 | 2.238 | 14.66 | 65 | 15.7 | 30.3531 | -98.7877 | 21.037 | 16 | 5165.23 | 6.63 | 192.73 | 3.15 | 99999 | 99999 | 99999 | 18:20:34 | 74.3 | 8.5 | 141.33 | 0 | 0 | 0
2023-10-14 | 18:20:19 | 354 | 66019.354 | 137.1708 | 20.9676 | 50.19 | -60.35 | -59.67 | 3.9 | -78.24 | -0.39 | 3.9 | 500.282 | -0.39 | -55.75 | 3.15 | 14.51 | 18.104 | 8.4581 | 1.6852 | 18.5 | 37.19 | 2.234 | 14.66 | 65 | 15.7 | 30.3531 | -98.7877 | 21.04 | 16 | 5162.76 | 6.68 | 192.87 | 3.12 | 99999 | 99999 | 99999 | 18:20:35 | 74.3 | 8.5 | 141.33 | 0 | 0 | 0
2023-10-14 | 18:20:20 | 340 | 66020.34 | 137.1861 | 20.9688 | 50.18 | -60.67 | -59.99 | 3.9 | -78.49 | -0.33 | 3.9 | 499.558 | -0.33 | -56.1 | 3.08 | 13.94 | 18.104 | 8.4657 | 1.6871 | 18.5 | 37.19 | 2.236 | 14.66 | 65 | 15.7 | 30.3532 | -98.7877 | 21.044 | 16 | 5159.47 | 6.63 | 193.33 | 3.13 | 99999 | 99999 | 99999 | 18:20:36 | 74.3 | 8.5 | 141.34 | 0 | 0 | 0
2023-10-14 | 18:20:21 | 258 | 66021.258 | 137.2045 | 20.9713 | 50.16 | -61.04 | -60.36 | 3.9 | -78.78 | -0.26 | 3.9 | 498.745 | -0.26 | -56.44 | 3.09 | 13.3 | 18.104 | 8.4734 | 1.6893 | 18.5 | 37.19 | 2.238 | 14.66 | 65 | 15.7 | 30.3532 | -98.7876 | 21.046 | 16 | 5157.83 | 6.59 | 193.99 | 3.09 | 99999 | 99999 | 99999 | 18:20:37 | 74.3 | 8.5 | 141.34 | 0 | 0 | 0
2023-10-14 | 18:20:22 | 361 | 66022.361 | 137.2209 | 20.9738 | 50.14 | -61.31 | -60.63 | 3.9 | -78.99 | -0.19 | 3.9 | 498.166 | -0.19 | -56.74 | 3.12 | 12.86 | 18.104 | 8.4697 | 1.6892 | 18.5 | 37.19 | 2.237 | 14.66 | 65 | 15.7 | 30.3533 | -98.7876 | 21.049 | 16 | 5155.35 | 6.61 | 194.73 | 3.09 | 99999 | 99999 | 99999 | 18:20:38 | 74.2 | 8.5 | 141.35 | 0 | 0 | 0
2023-10-14 | 18:20:23 | 349 | 66023.349 | 137.2363 | 20.9762 | 50.12 | -61.53 | -60.85 | 3.9 | -79.16 | -0.12 | 3.9 | 497.706 | -0.12 | -56.94 | 3.09 | 12.51 | 18.104 | 8.4735 | 1.6906 | 18.5 | 37.19 | 2.238 | 14.66 | 65 | 15.7 | 30.3533 | -98.7876 | 21.053 | 16 | 5152.05 | 6.58 | 194.98 | 3.12 | 99999 | 99999 | 99999 | 18:20:39 | 74.2 | 8.5 | 141.35 | 0 | 0 | 0
2023-10-14 | 18:20:24 | 268 | 66024.268 | 137.2524 | 20.9787 | 50.1 | -61.69 | -61.01 | 3.9 | -79.28 | -0.06 | 3.9 | 497.386 | -0.06 | -57.1 | 3.02 | 12.26 | 18.104 | 8.5041 | 1.6974 | 18.5 | 37.19 | 2.246 | 14.66 | 65 | 15.7 | 30.3534 | -98.7876 | 21.056 | 16 | 5149.58 | 6.53 | 195.88 | 3.13 | 99999 | 99999 | 99999 | 18:20:40 | 74.2 | 8.5 | 141.35 | 0 | 0 | 0
2023-10-14 | 18:20:25 | 234 | 66025.234 | 137.2697 | 20.9824 | 50.07 | -61.82 | -61.14 | 3.9 | -79.39 | 0.01 | 3.9 | 497.165 | 0.01 | -57.24 | 3.01 | 12.07 | 18.104 | 8.508 | 1.6992 | 18.5 | 37.19 | 2.247 | 14.66 | 65 | 15.7 | 30.3534 | -98.7876 | 21.06 | 16 | 5146.27 | 6.52 | 196.34 | 3.13 | 99999 | 99999 | 99999 | 18:20:41 | 74.2 | 8.5 | 141.35 | 0 | 0 | 0
2023-10-14 | 18:20:26 | 274 | 66026.274 | 137.2861 | 20.9849 | 50.05 | -61.84 | -61.15 | 3.9 | -79.4 | 0.07 | 4.2 | 497.198 | 0.07 | -57.28 | 3 | 12.05 | 18.104 | 8.5119 | 1.7007 | 18.5 | 37.19 | 2.248 | 14.66 | 65 | 15.7 | 30.3535 | -98.7875 | 21.063 | 16 | 5143.8 | 6.66 | 197.27 | 3.13 | 99999 | 99999 | 99999 | 18:20:42 | 74.2 | 8.5 | 141.36 | 0 | 0 | 0
2023-10-14 | 18:20:27 | 261 | 66027.261 | 137.3023 | 20.9874 | 50.03 | -61.62 | -60.93 | 3.9 | -79.22 | 0.11 | 4.2 | 497.772 | 0.11 | -57.04 | 2.97 | 12.4 | 18.104 | 8.5234 | 1.7037 | 18.5 | 37.19 | 2.251 | 14.66 | 65 | 15.7 | 30.3536 | -98.7875 | 21.066 | 16 | 5141.33 | 6.81 | 197.06 | 3.16 | 99999 | 99999 | 99999 | 18:20:43 | 74.2 | 8.5 | 141.36 | 0 | 0 | 0
2023-10-14 | 18:20:28 | 230 | 66028.23 | 137.3207 | 20.9898 | 50.01 | -61.46 | -60.77 | 3.9 | -79.1 | 0.08 | 4.2 | 498.205 | 0.08 | -56.88 | 2.94 | 12.66 | 18.104 | 8.5311 | 1.7059 | 18.5 | 37.19 | 2.253 | 14.66 | 65 | 15.7 | 30.3536 | -98.7875 | 21.069 | 16 | 5138.86 | 6.9 | 197.18 | 3.15 | 99999 | 99999 | 99999 | 18:20:44 | 74.2 | 8.5 | 141.37 | 0 | 0 | 0
2023-10-14 | 18:20:29 | 333 | 66029.333 | 137.3362 | 20.9923 | 49.99 | -61.48 | -60.79 | 3.9 | -79.11 | 0.03 | 4.2 | 498.215 | 0.03 | -56.89 | 2.93 | 12.64 | 18.104 | 8.55 | 1.7103 | 18.5 | 37.19 | 2.258 | 14.65 | 65 | 15.7 | 30.3537 | -98.7875 | 21.073 | 16 | 5135.57 | 7 | 197.55 | 3.16 | 99999 | 99999 | 99999 | 18:20:45 | 74.2 | 8.5 | 141.37 | 0 | 0 | 0
2023-10-14 | 18:20:30 | 265 | 66030.265 | 137.3546 | 20.9973 | 49.95 | -61.6 | -60.91 | 3.9 | -79.21 | -0.08 | 4.3 | 498.046 | -0.08 | -57.02 | 2.97 | 12.45 | 18.104 | 8.5221 | 1.7061 | 18.5 | 37.19 | 2.251 | 14.61 | 65 | 15.7 | 30.3538 | -98.7874 | 21.076 | 16 | 5133.1 | 7.08 | 197.51 | 3.16 | 99999 | 99999 | 99999 | 18:20:46 | 74.2 | 8.5 | 141.38 | 0 | 0 | 0
2023-10-14 | 18:20:31 | 368 | 66031.368 | 137.3708 | 21.0022 | 49.91 | -61.23 | -60.54 | 3.9 | -78.92 | -0.22 | 4 | 499.031 | -0.22 | -56.77 | 3.04 | 13.07 | 18.104 | 8.5213 | 1.7073 | 18.5 | 37.19 | 2.251 | 14.58 | 65 | 15.7 | 30.3539 | -98.7874 | 21.08 | 16 | 5129.81 | 7.19 | 197.45 | 3.17 | 99999 | 99999 | 99999 | 18:20:47 | 74.2 | 8.5 | 141.38 | 0 | 0 | 0
2023-10-14 | 18:20:32 | 340 | 66032.34 | 137.387 | 21.0035 | 49.9 | -60.04 | -59.35 | 3.9 | -77.99 | -0.33 | 3.9 | 501.861 | -0.33 | -55.53 | 2.97 | 15.19 | 18.104 | 8.5252 | 1.7085 | 18.5 | 37.19 | 2.252 | 14.58 | 66 | 15.7 | 99999 | 99999 | 99999 | 99999 | 99999 | 99999 | 99999 | 99999 | 99999 | 99999 | 99999 | 99999:99999:99999 | 99999 | 99999 | 99999 | 99999 | 99999 | 99999
2023-10-14 | 18:20:33 | 311 | 66033.311 | 137.4033 | 21.0072 | 49.87 | -59.87 | -59.18 | 3.9 | -77.86 | -0.41 | 3.9 | 502.348 | -0.41 | -55.27 | 3.01 | 15.53 | 18.104 | 99999 | 99999 | 99999 | 99999 | 99999 | 99999 | 99999 | 99999 | 30.354 | -98.7874 | 21.086 | 16 | 5124.92 | 7.12 | 197.99 | 3.19 | 99999 | 99999 | 99999 | 18:20:49 | 74.2 | 8.5 | 141.39 | 0 | 0 | 0
2023-10-14 | 18:20:34 | 292 | 66034.292 | 137.4204 | 21.0123 | 49.83 | -60.26 | -59.57 | 3.9 | -78.16 | -0.46 | 3.9 | 501.543 | -0.46 | -55.64 | 3.02 | 14.79 | 18.104 | 8.5177 | 1.7094 | 18.5 | 37.19 | 2.25 | 14.58 | 66 | 15.7 | 30.354 | -98.7873 | 21.089 | 16 | 5122.48 | 7.08 | 198.65 | 3.19 | 99999 | 99999 | 99999 | 18:20:50 | 74.2 | 8.5 | 141.39 | 0 | 0 | 0
2023-10-14 | 18:20:35 | 318 | 66035.318 | 137.4357 | 21.016 | 49.8 | -60.67 | -59.98 | 3.9 | -78.48 | -0.47 | 3.9 | 500.663 | -0.47 | -56.09 | 3.13 | 14.06 | 18.104 | 8.5331 | 1.7135 | 18.5 | 37.19 | 2.254 | 14.58 | 66 | 15.7 | 99999 | 99999 | 99999 | 99999 | 99999 | 99999 | 99999 | 99999 | 99999 | 99999 | 99999 | 99999:99999:99999 | 99999 | 99999 | 99999 | 99999 | 99999 | 99999
2023-10-14 | 18:20:36 | 235 | 66036.235 | 137.4541 | 21.0185 | 49.78 | -61.08 | -60.39 | 3.9 | -78.8 | -0.45 | 3.9 | 499.754 | -0.45 | -56.47 | 3.1 | 13.35 | 18.104 | 8.5178 | 1.7111 | 18.5 | 37.19 | 2.25 | 14.58 | 66 | 15.7 | 30.3541 | -98.7873 | 21.096 | 16 | 5116.76 | 7.03 | 199.62 | 3.24 | 99999 | 99999 | 99999 | 18:20:52 | 74.2 | 8.5 | 141.4 | 0 | 0 | 0
2023-10-14 | 18:20:37 | 337 | 66037.337 | 137.4705 | 21.0222 | 49.75 | -61.37 | -60.68 | 3.9 | -79.03 | -0.4 | 3.9 | 499.157 | -0.4 | -56.77 | 3.12 | 12.87 | 18.104 | 8.5408 | 1.7167 | 18.5 | 37.19 | 2.256 | 14.58 | 66 | 15.7 | 30.3542 | -98.7872 | 21.1 | 16 | 5113.48 | 7 | 200.11 | 3.3 | 99999 | 99999 | 99999 | 18:20:53 | 74.2 | 8.5 | 141.41 | 0 | 0 | 0
2023-10-14 | 18:20:38 | 323 | 66038.323 | 137.4858 | 21.0247 | 49.73 | -61.57 | -60.88 | 3.9 | -79.19 | -0.35 | 3.9 | 498.742 | -0.35 | -56.98 | 3.16 | 12.56 | 18.104 | 8.5447 | 1.7182 | 18.5 | 37.19 | 2.257 | 14.58 | 66 | 15.7 | 30.3543 | -98.7872 | 21.103 | 16 | 5111.03 | 7.01 | 200.11 | 3.32 | 99999 | 99999 | 99999 | 18:20:54 | 74.2 | 8.5 | 141.41 | 0 | 0 | 0
2023-10-14 | 18:20:39 | 241 | 66039.241 | 137.5042 | 21.0272 | 49.71 | -61.64 | -60.95 | 3.9 | -79.24 | -0.29 | 3.9 | 498.634 | -0.29 | -57.06 | 3.16 | 12.45 | 18.104 | 8.5448 | 1.7189 | 18.5 | 37.19 | 2.257 | 14.58 | 66 | 15.7 | 30.3543 | -98.7872 | 21.106 | 16 | 5108.57 | 7.07 | 200.41 | 3.31 | 99999 | 99999 | 99999 | 18:20:55 | 74.2 | 8.5 | 141.42 | 0 | 0 | 0
2023-10-14 | 18:20:40 | 343 | 66040.343 | 137.5206 | 21.0297 | 49.69 | -61.72 | -61.03 | 3.9 | -79.3 | -0.22 | 3.9 | 498.503 | -0.22 | -57.14 | 3.12 | 12.33 | 18.104 | 8.5563 | 1.7219 | 18.5 | 37.19 | 2.26 | 14.58 | 66 | 15.7 | 30.3544 | -98.7871 | 21.109 | 16 | 5106.12 | 7.19 | 200.04 | 3.3 | 99999 | 99999 | 99999 | 18:20:56 | 74.2 | 8.5 | 141.42 | 0 | 0 | 0
2023-10-14 | 18:20:41 | 331 | 66041.331 | 137.5359 | 21.0322 | 49.67 | -61.79 | -61.1 | 3.8 | -79.52 | -0.14 | 3.9 | 498.395 | -0.14 | -57.21 | 3.12 | 11.91 | 18.104 | 8.5678 | 1.7249 | 18.5 | 37.19 | 2.263 | 14.58 | 66 | 15.7 | 30.3545 | -98.7871 | 21.112 | 16 | 5103.66 | 7.22 | 199.85 | 3.29 | 99999 | 99999 | 99999 | 18:20:57 | 74.2 | 8.5 | 141.43 | 0 | 0 | 0
2023-10-14 | 18:20:42 | 248 | 66042.248 | 137.5543 | 21.0347 | 49.65 | -61.84 | -61.15 | 3.8 | -79.56 | -0.07 | 3.9 | 498.334 | -0.07 | -57.26 | 3.08 | 11.84 | 18.104 | 8.5793 | 1.728 | 18.5 | 37.19 | 2.266 | 14.58 | 66 | 15.7 | 30.3545 | -98.7871 | 21.116 | 16 | 5100.39 | 7.26 | 200.07 | 3.34 | 99999 | 99999 | 99999 | 18:20:58 | 74.2 | 8.5 | 141.43 | 0 | 0 | 0
2023-10-14 | 18:20:43 | 353 | 66043.353 | 137.5869 | 21.0397 | 49.61 | -61.88 | -61.19 | 3.8 | -79.59 | 0 | 3.9 | 498.354 | 0 | -57.3 | 3.09 | 11.79 | 18.104 | 8.5679 | 1.7271 | 18.5 | 37.19 | 2.263 | 14.58 | 66 | 15.7 | 99999 | 99999 | 99999 | 99999 | 99999 | 99999 | 99999 | 99999 | 99999 | 99999 | 99999 | 99999:99999:99999 | 99999 | 99999 | 99999 | 99999 | 99999 | 99999
2023-10-14 | 18:20:45 | 307 | 66045.307 | 137.6043 | 21.0447 | 49.57 | -61.01 | -60.32 | 3.8 | -78.91 | 0.11 | 4.2 | 500.521 | 0.11 | -56.54 | 3.03 | 13.18 | 18.104 | 8.5833 | 1.7316 | 18.5 | 37.19 | 2.267 | 14.58 | 66 | 15.7 | 30.3547 | -98.787 | 21.126 | 16 | 5092.23 | 7.3 | 200.53 | 3.34 | 99999 | 99999 | 99999 | 18:21:01 | 74.2 | 8.5 | 141.45 | 0 | 0 | 0
2023-10-14 | 18:20:46 | 348 | 66046.348 | 137.621 | 21.0484 | 49.54 | -59.77 | -59.08 | 3.8 | -77.94 | 0.1 | 4.2 | 503.533 | 0.1 | -55.29 | 3.06 | 15.42 | 18.104 | 8.6101 | 1.738 | 18.5 | 37.19 | 2.274 | 14.58 | 66 | 15.7 | 30.3547 | -98.7869 | 21.13 | 16 | 5088.99 | 7.29 | 200.98 | 3.33 | 99999 | 99999 | 99999 | 18:21:02 | 74.2 | 8.5 | 141.45 | 0 | 0 | 0
2023-10-14 | 18:20:47 | 351 | 66047.351 | 137.6363 | 21.0522 | 49.51 | -58.65 | -57.96 | 3.8 | -77.07 | 0.04 | 4.3 | 506.263 | 0.04 | -54.16 | 3.02 | 17.74 | 18.104 | 8.6217 | 1.7414 | 18.5 | 37.19 | 2.277 | 14.58 | 66 | 15.7 | 30.3548 | -98.7869 | 21.133 | 16 | 5086.57 | 7.23 | 201.36 | 3.3 | 99999 | 99999 | 99999 | 18:21:03 | 74.2 | 8.5 | 141.46 | 0 | 0 | 0
2023-10-14 | 18:20:48 | 269 | 66048.269 | 137.6538 | 21.0548 | 49.49 | -58.56 | -57.87 | 3.8 | -77 | -0.07 | 4.3 | 506.534 | -0.07 | -53.94 | 3.03 | 17.94 | 18.104 | 8.6484 | 1.7475 | 18.5 | 37.19 | 2.284 | 14.58 | 66 | 15.7 | 30.3548 | -98.7869 | 21.137 | 16 | 5083.36 | 7.16 | 201.89 | 3.34 | 99999 | 99999 | 99999 | 18:21:04 | 74.2 | 8.5 | 141.46 | 0 | 0 | 0
2023-10-14 | 18:20:49 | 321 | 66049.321 | 137.6705 | 21.0598 | 49.45 | -59.34 | -58.65 | 3.8 | -77.61 | -0.19 | 4 | 504.809 | -0.19 | -54.61 | 3.08 | 16.3 | 18.104 | 8.61 | 1.7412 | 18.5 | 37.19 | 2.274 | 14.57 | 66 | 15.7 | 30.3549 | -98.7868 | 21.141 | 16 | 5080.14 | 7.11 | 202.04 | 3.36 | 99999 | 99999 | 99999 | 18:21:05 | 74.2 | 8.5 | 141.46 | 0 | 0 | 0
2023-10-14 | 18:20:50 | 323 | 66050.323 | 137.7017 | 21.0636 | 49.42 | -60.03 | -59.34 | 3.8 | -78.14 | -0.32 | 3.9 | 503.267 | -0.32 | -55.4 | 3.16 | 14.96 | 18.104 | 8.6309 | 1.7464 | 18.5 | 37.19 | 2.28 | 14.5 | 66 | 15.7 | 30.3549 | -98.7868 | 21.145 | 16 | 5076.91 | 7.1 | 202.1 | 3.37 | 99999 | 99999 | 99999 | 18:21:06 | 74.2 | 8.5 | 141.47 | 0 | 0 | 0
2023-10-14 | 18:20:52 | 197 | 66052.197 | 137.7201 | 21.0712 | 49.36 | -59.7 | -59.01 | 3.8 | -77.89 | -0.45 | 3.9 | 504.22 | -0.45 | -55.12 | 3.23 | 15.61 | 18.104 | 8.6384 | 1.7501 | 18.5 | 37.19 | 2.282 | 14.49 | 66 | 15.7 | 30.3551 | -98.7868 | 21.152 | 16 | 5071.27 | 7.12 | 201.87 | 3.42 | 99999 | 99999 | 99999 | 18:21:08 | 74.2 | 8.5 | 141.48 | 0 | 0 | 0
2023-10-14 | 18:20:53 | 299 | 66053.299 | 137.7365 | 21.0763 | 49.32 | -58.47 | -57.78 | 3.8 | -76.93 | -0.45 | 3.9 | 507.243 | -0.45 | -53.98 | 3.31 | 18.2 | 18.104 | 99999 | 99999 | 99999 | 99999 | 99999 | 99999 | 99999 | 99999 | 30.3551 | -98.7867 | 21.156 | 16 | 5068.06 | 7.14 | 202.08 | 3.45 | 99999 | 99999 | 99999 | 18:21:09 | 74.2 | 8.5 | 141.48 | 0 | 0 | 0
2023-10-14 | 18:20:54 | 283 | 66054.283 | 137.753 | 21.0801 | 49.29 | -57.62 | -56.93 | 3.8 | -76.27 | -0.44 | 3.9 | 509.339 | -0.44 | -53.06 | 3.36 | 20.22 | 18.104 | 8.6272 | 1.7503 | 18.5 | 37.19 | 2.279 | 14.49 | 66 | 15.7 | 30.3552 | -98.7867 | 21.161 | 16 | 5064.07 | 7.12 | 202.28 | 3.48 | 99999 | 99999 | 99999 | 18:21:10 | 74.2 | 8.5 | 141.48 | 0 | 0 | 0
2023-10-14 | 18:20:55 | 270 | 66055.27 | 137.7702 | 21.084 | 49.26 | -58.11 | -57.42 | 3.8 | -76.65 | -0.39 | 3.9 | 508.269 | -0.39 | -53.53 | 3.4 | 19.05 | 18.104 | 8.654 | 1.7568 | 18.5 | 37.19 | 2.286 | 14.49 | 66 | 15.7 | 30.3553 | -98.7867 | 21.165 | 16 | 5060.88 | 7.17 | 202.28 | 3.52 | 99999 | 99999 | 99999 | 18:21:11 | 74.2 | 8.5 | 141.49 | 0 | 0 | 0
2023-10-14 | 18:20:56 | 304 | 66056.304 | 137.7867 | 21.0891 | 49.22 | -58.5 | -57.81 | 3.8 | -76.96 | -0.33 | 3.9 | 507.465 | -0.33 | -53.94 | 3.43 | 18.17 | 18.104 | 8.5853 | 1.7443 | 18.5 | 37.19 | 2.268 | 14.49 | 66 | 15.7 | 30.3553 | -98.7866 | 21.168 | 16 | 5058.49 | 7.17 | 202.3 | 3.48 | 99999 | 99999 | 99999 | 18:21:12 | 74.2 | 8.5 | 141.49 | 0 | 0 | 0
2023-10-14 | 18:20:57 | 292 | 66057.292 | 137.8042 | 21.0904 | 49.21 | -58.05 | -57.36 | 3.8 | -76.61 | -0.26 | 3.9 | 508.558 | -0.26 | -53.52 | 3.4 | 19.21 | 18.104 | 99999 | 99999 | 99999 | 99999 | 99999 | 99999 | 99999 | 99999 | 30.3553 | -98.7866 | 21.172 | 16 | 5055.3 | 7.06 | 202.81 | 3.51 | 99999 | 99999 | 99999 | 18:21:13 | 74.2 | 8.5 | 141.5 | 0 | 0 | 0
2023-10-14 | 18:20:58 | 342 | 66058.342 | 137.8195 | 21.0955 | 49.17 | -57.35 | -56.66 | 3.8 | -76.07 | -0.19 | 3.9 | 510.331 | -0.19 | -52.83 | 3.48 | 20.95 | 18.104 | 8.6084 | 1.7507 | 18.5 | 37.19 | 2.274 | 14.49 | 66 | 15.7 | 30.3553 | -98.7866 | 21.175 | 16 | 5052.91 | 7.01 | 203.57 | 3.52 | 99999 | 99999 | 99999 | 18:21:14 | 74.2 | 8.5 | 141.5 | 0 | 0 | 0
2023-10-14 | 18:20:59 | 260 | 66059.26 | 137.8368 | 21.0968 | 49.16 | -56.72 | -56.03 | 3.8 | -75.58 | -0.11 | 3.9 | 511.851 | -0.11 | -52.2 | 3.45 | 22.63 | 18.104 | 8.6504 | 1.7596 | 18.5 | 37.19 | 2.285 | 14.49 | 66 | 15.7 | 99999 | 99999 | 99999 | 99999 | 99999 | 99999 | 99999 | 99999 | 99999 | 99999 | 99999 | 99999:99999:99999 | 99999 | 99999 | 99999 | 99999 | 99999 | 99999
2023-10-14 | 18:21:00 | 302 | 66060.302 | 137.8533 | 21.1019 | 49.12 | -56.88 | -56.19 | 3.8 | -75.7 | -0.04 | 3.9 | 511.591 | -0.04 | -52.22 | 3.54 | 22.21 | 18.104 | 8.639 | 1.7588 | 18.5 | 37.19 | 2.282 | 14.49 | 65 | 15.7 | 30.3554 | -98.7865 | 21.183 | 16 | 5046.58 | 6.86 | 203.9 | 3.54 | 99999 | 99999 | 99999 | 18:21:16 | 74.2 | 8.5 | 141.51 | 0 | 0 | 0
2023-10-14 | 18:21:01 | 289 | 66061.289 | 137.8696 | 21.1058 | 49.09 | -58.11 | -57.42 | 3.8 | -76.65 | 0.03 | 3.9 | 508.77 | 0.03 | -53.41 | 3.5 | 19.12 | 18.104 | 8.62 | 1.756 | 18.5 | 37.19 | 2.277 | 14.49 | 66 | 15.7 | 30.3554 | -98.7865 | 21.187 | 16 | 5043.41 | 6.79 | 204.42 | 3.58 | 99999 | 99999 | 99999 | 18:21:17 | 74.2 | 8.5 | 141.51 | 0 | 0 | 0
2023-10-14 | 18:21:02 | 270 | 66062.27 | 137.8861 | 21.1096 | 49.06 | -59.24 | -58.55 | 3.8 | -77.53 | 0.09 | 4.2 | 506.184 | 0.09 | -54.57 | 3.47 | 16.63 | 18.104 | 8.6239 | 1.7578 | 18.5 | 37.19 | 2.278 | 14.49 | 66 | 15.7 | 30.3554 | -98.7865 | 21.191 | 16 | 5040.22 | 6.61 | 204.73 | 3.58 | 99999 | 99999 | 99999 | 18:21:18 | 74.2 | 8.5 | 141.51 | 0 | 0 | 0
2023-10-14 | 18:21:03 | 258 | 66063.258 | 137.9028 | 21.1122 | 49.04 | -60.06 | -59.37 | 3.7 | -78.33 | 0.13 | 4.2 | 504.302 | 0.13 | -55.48 | 3.51 | 14.62 | 18.104 | 8.6278 | 1.7593 | 18.5 | 37.19 | 2.279 | 14.49 | 66 | 15.7 | 30.3555 | -98.7865 | 21.195 | 16 | 5037.03 | 6.48 | 205.23 | 3.58 | 99999 | 99999 | 99999 | 18:21:19 | 74.2 | 8.5 | 141.51 | 0 | 0 | 0
2023-10-14 | 18:21:04 | 260 | 66064.26 | 137.9201 | 21.1173 | 49 | -59.84 | -59.15 | 3.8 | -78 | 0.12 | 4.2 | 504.94 | 0.12 | -55.33 | 3.55 | 15.44 | 18.104 | 8.647 | 1.7647 | 18.5 | 37.19 | 2.284 | 14.49 | 66 | 15.7 | 30.3555 | -98.7865 | 21.198 | 16 | 5034.62 | 6.41 | 205.13 | 3.61 | 99999 | 99999 | 99999 | 18:21:20 | 74.2 | 8.5 | 141.52 | 0 | 0 | 0
2023-10-14 | 18:21:05 | 300 | 66065.3 | 137.9365 | 21.1185 | 48.99 | -58.88 | -58.19 | 3.8 | -77.25 | 0.06 | 4.3 | 507.242 | 0.06 | -54.3 | 3.43 | 17.41 | 18.104 | 8.6623 | 1.7682 | 18.5 | 37.19 | 2.288 | 14.49 | 66 | 15.7 | 30.3556 | -98.7865 | 21.202 | 16 | 5031.43 | 6.33 | 204.86 | 3.64 | 99999 | 99999 | 99999 | 18:21:21 | 74.2 | 8.5 | 141.52 | 0 | 0 | 0
2023-10-14 | 18:21:06 | 281 | 66066.281 | 137.9706 | 21.1224 | 48.96 | -57.83 | -57.14 | 3.8 | -76.44 | -0.03 | 4.3 | 509.817 | -0.03 | -53.29 | 3.44 | 19.84 | 18.104 | 8.6586 | 1.7685 | 18.5 | 37.19 | 2.287 | 14.49 | 66 | 15.7 | 30.3557 | -98.7865 | 21.209 | 16 | 5025.88 | 6.15 | 204.69 | 3.63 | 99999 | 99999 | 99999 | 18:21:23 | 74.2 | 8.5 | 141.52 | 0 | 0 | 0
2023-10-14 | 18:21:08 | 326 | 66068.326 | 138.002 | 21.1314 | 48.89 | -59.04 | -58.35 | 3.8 | -77.38 | -0.27 | 3.9 | 507.158 | -0.27 | -54.38 | 3.52 | 17.1 | 18.104 | 8.632 | 1.7656 | 18.5 | 37.19 | 2.28 | 14.49 | 66 | 15.7 | 30.3557 | -98.7864 | 21.217 | 16 | 5019.54 | 5.98 | 204.67 | 3.67 | 99999 | 99999 | 99999 | 18:21:25 | 74.2 | 8.5 | 141.53 | 0 | 0 | 0
2023-10-14 | 18:21:10 | 210 | 66070.21 | 138.0203 | 21.1391 | 48.83 | -59.96 | -59.27 | 3.8 | -78.09 | -0.39 | 3.9 | 505.155 | -0.39 | -55.38 | 3.55 | 15.27 | 18.104 | 8.636 | 1.7686 | 18.5 | 37.19 | 2.281 | 14.49 | 66 | 15.7 | 30.3557 | -98.7864 | 21.221 | 16 | 5016.35 | 5.89 | 204.82 | 3.67 | 99999 | 99999 | 99999 | 18:21:26 | 74.2 | 8.5 | 141.53 | 0 | 0 | 0
2023-10-14 | 18:21:11 | 311 | 66071.311 | 138.0368 | 21.1442 | 48.79 | -59.16 | -58.47 | 3.8 | -77.47 | -0.4 | 3.9 | 507.169 | -0.4 | -54.66 | 3.62 | 16.88 | 18.104 | 8.6457 | 1.772 | 18.5 | 37.19 | 2.284 | 14.43 | 66 | 15.7 | 30.3557 | -98.7864 | 21.225 | 16 | 5013.17 | 5.76 | 205.42 | 3.69 | 99999 | 99999 | 99999 | 18:21:27 | 74.2 | 8.5 | 141.53 | 0 | 0 | 0
2023-10-14 | 18:21:12 | 298 | 66072.298 | 138.0521 | 21.1468 | 48.77 | -58.32 | -57.63 | 3.8 | -76.82 | -0.38 | 3.9 | 509.219 | -0.38 | -53.82 | 3.62 | 18.75 | 18.104 | 8.6681 | 1.7773 | 18.5 | 37.19 | 2.29 | 14.41 | 66 | 15.7 | 30.3558 | -98.7863 | 21.229 | 16 | 5010 | 5.58 | 205.76 | 3.74 | 99999 | 99999 | 99999 | 18:21:28 | 74.2 | 8.5 | 141.53 | 0 | 0 | 0
2023-10-14 | 18:21:13 | 217 | 66073.217 | 138.0702 | 21.1519 | 48.73 | -57.73 | -57.04 | 3.8 | -76.36 | -0.33 | 3.9 | 510.737 | -0.33 | -53.13 | 3.72 | 20.17 | 18.104 | 8.6682 | 1.7788 | 18.5 | 37.19 | 2.29 | 14.41 | 66 | 15.7 | 30.3558 | -98.7863 | 21.233 | 16 | 5006.84 | 5.45 | 205.7 | 3.77 | 99999 | 99999 | 99999 | 18:21:29 | 74.2 | 8.5 | 141.54 | 0 | 0 | 0
2023-10-14 | 18:21:14 | 304 | 66074.304 | 138.0864 | 21.1545 | 48.71 | -58.45 | -57.76 | 3.8 | -76.92 | -0.28 | 3.9 | 509.089 | -0.28 | -53.71 | 3.71 | 18.47 | 18.104 | 8.6759 | 1.7811 | 18.5 | 37.19 | 2.292 | 14.41 | 66 | 15.7 | 30.3558 | -98.7863 | 21.237 | 16 | 5003.69 | 5.26 | 206.62 | 3.78 | 99999 | 99999 | 99999 | 18:21:30 | 74.2 | 8.5 | 141.54 | 0 | 0 | 0
2023-10-14 | 18:21:15 | 276 | 66075.276 | 138.1028 | 21.1584 | 48.68 | -59.4 | -58.71 | 3.8 | -77.66 | -0.22 | 3.9 | 506.926 | -0.22 | -54.82 | 3.74 | 16.42 | 18.104 | 8.6301 | 1.7728 | 18.5 | 37.19 | 2.28 | 14.41 | 66 | 15.7 | 30.3558 | -98.7863 | 21.241 | 16 | 5000.52 | 5.03 | 208 | 3.79 | 99999 | 99999 | 99999 | 18:21:31 | 74.2 | 8.5 | 141.54 | 0 | 0 | 0
2023-10-14 | 18:21:16 | 263 | 66076.263 | 138.121 | 21.1609 | 48.66 | -60.16 | -59.47 | 3.8 | -78.25 | -0.15 | 3.9 | 505.182 | -0.15 | -55.58 | 3.68 | 14.94 | 18.104 | 8.6226 | 1.772 | 18.5 | 37.19 | 2.278 | 14.41 | 66 | 15.7 | 30.3558 | -98.7863 | 21.244 | 16 | 4998.14 | 4.83 | 208.72 | 3.77 | 99999 | 99999 | 99999 | 18:21:32 | 74.2 | 8.5 | 141.54 | 0 | 0 | 0
2023-10-14 | 18:21:17 | 351 | 66077.351 | 138.1371 | 21.1648 | 48.63 | -60.72 | -60.03 | 3.7 | -78.85 | -0.08 | 3.9 | 503.943 | -0.08 | -56.14 | 3.75 | 13.56 | 18.104 | 8.6341 | 1.7755 | 18.5 | 37.19 | 2.281 | 14.41 | 66 | 15.7 | 30.3558 | -98.7863 | 21.247 | 16 | 4995.75 | 4.7 | 208.62 | 3.78 | 99999 | 99999 | 99999 | 18:21:33 | 74.2 | 8.5 | 141.54 | 0 | 0 | 0
2023-10-14 | 18:21:18 | 316 | 66078.316 | 138.1705 | 21.1673 | 48.61 | -60.91 | -60.22 | 3.8 | -78.83 | 0 | 3.9 | 503.551 | 0 | -56.35 | 3.72 | 13.6 | 18.104 | 8.638 | 1.777 | 18.5 | 37.19 | 2.282 | 14.41 | 66 | 15.7 | 30.3559 | -98.7863 | 21.253 | 16 | 4990.97 | 4.49 | 208.23 | 3.73 | 99999 | 99999 | 99999 | 18:21:35 | 74.2 | 8.5 | 141.54 | 0 | 0 | 0
2023-10-14 | 18:21:20 | 323 | 66080.323 | 138.1858 | 21.1725 | 48.57 | -59.2 | -58.51 | 3.7 | -77.67 | 0.12 | 4.2 | 507.727 | 0.12 | -54.67 | 3.65 | 16.43 | 18.104 | 8.6648 | 1.784 | 18.5 | 37.19 | 2.289 | 14.41 | 66 | 15.7 | 30.3559 | -98.7863 | 21.257 | 16 | 4987.8 | 4.14 | 208.03 | 3.76 | 99999 | 99999 | 99999 | 18:21:36 | 74.1 | 8.5 | 141.55 | 0 | 0 | 0
2023-10-14 | 18:21:21 | 242 | 66081.242 | 138.2023 | 21.175 | 48.55 | -59.23 | -58.54 | 3.8 | -77.53 | 0.11 | 4.2 | 507.715 | 0.11 | -54.65 | 3.65 | 16.82 | 18.104 | 8.6763 | 1.7871 | 18.5 | 37.19 | 2.292 | 14.41 | 66 | 15.7 | 30.3559 | -98.7863 | 21.261 | 16 | 4984.64 | 4.03 | 206.82 | 3.76 | 99999 | 99999 | 99999 | 18:21:37 | 74.1 | 8.5 | 141.55 | 0 | 0 | 0
2023-10-14 | 18:21:22 | 233 | 66082.233 | 138.2207 | 21.1789 | 48.52 | -58.29 | -57.6 | 3.8 | -76.8 | 0.05 | 4.3 | 510.036 | 0.05 | -53.81 | 3.62 | 18.91 | 18.104 | 8.684 | 1.7898 | 18.5 | 37.19 | 2.294 | 14.41 | 66 | 15.7 | 30.3559 | -98.7863 | 21.265 | 16 | 4981.49 | 3.91 | 206.68 | 3.76 | 99999 | 99999 | 99999 | 18:21:38 | 74.1 | 8.5 | 141.55 | 0 | 0 | 0
2023-10-14 | 18:21:23 | 333 | 66083.333 | 138.236 | 21.1828 | 48.49 | -57.21 | -56.52 | 3.7 | -76.13 | -0.04 | 4.3 | 512.69 | -0.04 | -52.66 | 3.61 | 21.03 | 18.104 | 8.6803 | 1.7901 | 18.5 | 37.19 | 2.293 | 14.41 | 66 | 15.7 | 30.3559 | -98.7862 | 21.269 | 16 | 4978.35 | 3.91 | 206.68 | 3.76 | 99999 | 99999 | 99999 | 18:21:39 | 74.1 | 8.5 | 141.55 | 0 | 0 | 0
2023-10-14 | 18:21:24 | 250 | 66084.25 | 138.2521 | 21.1854 | 48.47 | -57.63 | -56.94 | 3.7 | -76.45 | -0.16 | 4 | 511.753 | -0.16 | -52.97 | 3.56 | 19.99 | 18.104 | 8.7109 | 1.7972 | 18.5 | 37.19 | 2.301 | 14.41 | 66 | 15.7 | 30.3559 | -98.7862 | 21.273 | 16 | 4975.22 | 3.69 | 208.08 | 3.78 | 99999 | 99999 | 99999 | 18:21:40 | 74.1 | 8.5 | 141.55 | 0 | 0 | 0
2023-10-14 | 18:21:25 | 219 | 66085.219 | 138.2708 | 21.1893 | 48.44 | -58.63 | -57.94 | 3.7 | -77.23 | -0.28 | 3.9 | 509.468 | -0.28 | -53.96 | 3.54 | 17.68 | 18.104 | 8.7377 | 1.8038 | 18.5 | 37.19 | 2.308 | 14.41 | 66 | 15.7 | 30.3559 | -98.7862 | 21.276 | 16 | 4972.87 | 3.51 | 208.53 | 3.75 | 99999 | 99999 | 99999 | 18:21:41 | 74.1 | 8.5 | 141.55 | 0 | 0 | 0
2023-10-14 | 18:21:26 | 338 | 66086.338 | 138.2869 | 21.1945 | 48.4 | -59.57 | -58.88 | 3.7 | -77.96 | -0.36 | 3.9 | 507.354 | -0.36 | -54.99 | 3.57 | 15.74 | 18.104 | 8.7073 | 1.799 | 18.5 | 37.19 | 2.3 | 14.41 | 66 | 15.7 | 30.3559 | -98.7862 | 21.28 | 16 | 4969.72 | 3.51 | 208.53 | 3.71 | 99999 | 99999 | 99999 | 18:21:42 | 74.1 | 8.5 | 141.55 | 0 | 0 | 0
2023-10-14 | 18:21:27 | 309 | 66087.309 | 138.3025 | 21.1971 | 48.38 | -60.24 | -59.55 | 3.7 | -78.48 | -0.4 | 3.9 | 505.822 | -0.4 | -55.66 | 3.53 | 14.48 | 18.104 | 8.6806 | 1.7942 | 18.5 | 37.19 | 2.293 | 14.41 | 66 | 15.7 | 30.3559 | -98.7862 | 21.284 | 16 | 4966.57 | 3.32 | 209.39 | 3.71 | 99999 | 99999 | 99999 | 18:21:43 | 74.2 | 8.6 | 141.55 | 0 | 0 | 0
2023-10-14 | 18:21:28 | 241 | 66088.241 | 138.3198 | 21.2035 | 48.33 | -60.63 | -59.94 | 3.7 | -78.78 | -0.4 | 3.9 | 505.044 | -0.4 | -56.05 | 3.58 | 13.8 | 18.104 | 8.7036 | 1.8009 | 18.5 | 37.19 | 2.299 | 14.41 | 66 | 15.7 | 30.3558 | -98.7862 | 21.288 | 16 | 4963.4 | 2.95 | 212.82 | 3.75 | 99999 | 99999 | 99999 | 18:21:44 | 74.2 | 8.6 | 141.55 | 0 | 0 | 0
2023-10-14 | 18:21:29 | 281 | 66089.281 | 138.3365 | 21.2061 | 48.31 | -60.24 | -59.55 | 3.7 | -78.48 | -0.38 | 3.9 | 506.031 | -0.38 | -55.66 | 3.62 | 14.5 | 18.104 | 8.7419 | 1.8095 | 18.5 | 37.19 | 2.309 | 14.41 | 66 | 15.7 | 30.3558 | -98.7862 | 21.291 | 16 | 4961.03 | 2.95 | 212.82 | 3.72 | 99999 | 99999 | 99999 | 18:21:45 | 74.2 | 8.6 | 141.55 | 0 | 0 | 0
2023-10-14 | 18:21:30 | 282 | 66090.282 | 138.352 | 21.2087 | 48.29 | -59.82 | -59.13 | 3.7 | -78.15 | -0.33 | 3.9 | 507.089 | -0.33 | -55.23 | 3.54 | 15.29 | 18.104 | 8.7375 | 1.8094 | 18.5 | 37.19 | 2.308 | 14.39 | 66 | 15.7 | 30.3559 | -98.7862 | 21.295 | 16 | 4957.88 | 2.74 | 211.73 | 3.74 | 99999 | 99999 | 99999 | 18:21:46 | 74.2 | 8.6 | 141.55 | 0 | 0 | 0
2023-10-14 | 18:21:31 | 215 | 66091.215 | 138.3862 | 21.2113 | 48.27 | -60.05 | -59.36 | 3.7 | -78.33 | -0.27 | 3.9 | 506.602 | -0.27 | -55.44 | 3.58 | 14.86 | 18.104 | 8.7354 | 1.8097 | 18.5 | 37.19 | 2.308 | 14.32 | 66 | 15.7 | 30.3559 | -98.7862 | 21.302 | 16 | 4952.36 | 2.54 | 211.89 | 3.73 | 99999 | 99999 | 99999 | 18:21:48 | 74.1 | 8.6 | 141.55 | 0 | 0 | 0
2023-10-14 | 18:21:33 | 267 | 66093.267 | 138.4027 | 21.219 | 48.21 | -60.59 | -59.9 | 3.7 | -78.75 | -0.14 | 3.9 | 505.497 | -0.14 | -55.99 | 3.55 | 13.9 | 18.104 | 8.7394 | 1.8128 | 18.5 | 37.19 | 2.309 | 14.32 | 66 | 15.7 | 30.3559 | -98.7862 | 21.306 | 16 | 4949.21 | 2.54 | 211.89 | 3.73 | 99999 | 99999 | 99999 | 18:21:49 | 74.1 | 8.6 | 141.55 | 0 | 0 | 0
2023-10-14 | 18:21:34 | 253 | 66094.253 | 138.42 | 21.2229 | 48.18 | -60.84 | -60.15 | 3.7 | -78.94 | -0.06 | 3.9 | 504.992 | -0.06 | -56.24 | 3.55 | 13.48 | 18.104 | 8.7471 | 1.8155 | 18.5 | 37.19 | 2.311 | 14.32 | 66 | 15.7 | 30.3559 | -98.7862 | 21.31 | 16 | 4946.05 | 2.39 | 211.8 | 3.73 | 99999 | 99999 | 99999 | 18:21:50 | 74.1 | 8.6 | 141.55 | 0 | 0 | 0
2023-10-14 | 18:21:35 | 293 | 66095.293 | 138.4364 | 21.2268 | 48.15 | -61 | -60.3 | 3.7 | -79.06 | 0.01 | 3.9 | 504.724 | 0.01 | -56.4 | 3.55 | 13.23 | 18.104 | 8.751 | 1.8174 | 18.5 | 37.19 | 2.312 | 14.32 | 66 | 15.7 | 30.3559 | -98.7862 | 21.313 | 16 | 4943.68 | 2.39 | 211.8 | 3.69 | 99999 | 99999 | 99999 | 18:21:51 | 74.1 | 8.6 | 141.55 | 0 | 0 | 0
2023-10-14 | 18:21:36 | 274 | 66096.274 | 138.4518 | 21.2293 | 48.13 | -60.59 | -59.89 | 3.7 | -78.74 | 0.09 | 4.2 | 505.759 | 0.09 | -56.03 | 3.55 | 13.94 | 18.104 | 8.7587 | 1.8198 | 18.5 | 37.19 | 2.314 | 14.32 | 65 | 15.7 | 30.3559 | -98.7862 | 21.317 | 16 | 4940.53 | 2.25 | 213.92 | 3.7 | 99999 | 99999 | 99999 | 18:21:52 | 74.1 | 8.6 | 141.55 | 0 | 0 | 0
2023-10-14 | 18:21:37 | 199 | 66097.199 | 138.4702 | 21.2332 | 48.1 | -60.5 | -59.8 | 3.7 | -78.67 | 0.13 | 4.2 | 506.063 | 0.13 | -55.91 | 3.52 | 14.11 | 18.104 | 8.7779 | 1.8249 | 18.5 | 37.19 | 2.319 | 14.32 | 65 | 15.7 | 30.3559 | -98.7862 | 21.32 | 16 | 4938.17 | 2.15 | 214.43 | 3.7 | 99999 | 99999 | 99999 | 18:21:53 | 74.2 | 8.6 | 141.55 | 0 | 0 | 0
2023-10-14 | 18:21:38 | 303 | 66098.303 | 138.4862 | 21.2345 | 48.09 | -60.57 | -59.87 | 3.7 | -78.73 | 0.13 | 4.2 | 505.927 | 0.13 | -55.98 | 3.51 | 13.99 | 18.104 | 8.8046 | 1.8309 | 18.5 | 37.19 | 2.326 | 14.32 | 65 | 15.7 | 30.3559 | -98.7862 | 21.324 | 16 | 4935.02 | 2.09 | 213.48 | 3.7 | 99999 | 99999 | 99999 | 18:21:54 | 74.1 | 8.6 | 141.56 | 0 | 0 | 0
2023-10-14 | 18:21:39 | 267 | 66099.267 | 138.5024 | 21.2397 | 48.05 | -60.7 | -60 | 3.7 | -78.83 | 0.08 | 4.3 | 505.737 | 0.08 | -56.1 | 3.56 | 13.77 | 18.104 | 8.8315 | 1.838 | 18.5 | 37.19 | 2.333 | 14.32 | 65 | 15.7 | 30.3559 | -98.7862 | 21.328 | 16 | 4931.87 | 1.98 | 213.17 | 3.72 | 99999 | 99999 | 99999 | 18:21:55 | 74.1 | 8.6 | 141.56 | 0 | 0 | 0
2023-10-14 | 18:21:40 | 237 | 66100.237 | 138.5199 | 21.2423 | 48.03 | -60.84 | -60.14 | 3.6 | -79.11 | -0.01 | 4.3 | 505.464 | -0.01 | -56.25 | 3.48 | 13.17 | 18.104 | 8.8544 | 1.8435 | 18.5 | 37.19 | 2.339 | 14.32 | 65 | 15.7 | 30.3559 | -98.7861 | 21.332 | 16 | 4928.72 | 1.91 | 213.55 | 3.71 | 99999 | 99999 | 99999 | 18:21:56 | 74.1 | 8.6 | 141.56 | 0 | 0 | 0
2023-10-14 | 18:21:41 | 286 | 66101.286 | 138.5364 | 21.2487 | 47.98 | -60.96 | -60.26 | 3.6 | -79.2 | -0.14 | 4 | 505.328 | -0.14 | -56.36 | 3.53 | 12.98 | 18.104 | 8.8164 | 1.8375 | 18.5 | 37.19 | 2.329 | 14.32 | 65 | 15.7 | 30.3559 | -98.7861 | 21.336 | 16 | 4925.58 | 1.91 | 213.55 | 3.72 | 99999 | 99999 | 99999 | 18:21:57 | 74.1 | 8.6 | 141.56 | 0 | 0 | 0
2023-10-14 | 18:21:42 | 277 | 66102.277 | 138.5706 | 21.2513 | 47.96 | -61.04 | -60.34 | 3.6 | -79.26 | -0.25 | 3.9 | 505.197 | -0.25 | -56.45 | 3.46 | 12.86 | 18.104 | 8.8203 | 1.8391 | 18.5 | 37.19 | 2.33 | 14.32 | 65 | 15.7 | 30.356 | -98.7862 | 21.343 | 16 | 4920.07 | 1.92 | 210 | 3.68 | 99999 | 99999 | 99999 | 18:21:59 | 74.1 | 8.6 | 141.56 | 0 | 0 | 0
2023-10-14 | 18:21:44 | 330 | 66104.33 | 138.6021 | 21.2591 | 47.9 | -61.18 | -60.48 | 3.7 | -79.2 | -0.37 | 3.9 | 505.043 | -0.37 | -56.59 | 3.51 | 13 | 18.104 | 8.8662 | 1.851 | 18.5 | 37.19 | 2.342 | 14.32 | 65 | 15.7 | 30.356 | -98.7862 | 21.351 | 16 | 4913.79 | 1.84 | 209.18 | 3.69 | 99999 | 99999 | 99999 | 18:22:01 | 74.1 | 8.6 | 141.56 | 0 | 0 | 0
2023-10-14 | 18:21:46 | 218 | 66106.218 | 138.6205 | 21.2682 | 47.83 | -61.2 | -60.5 | 3.6 | -79.39 | -0.34 | 3.9 | 505.206 | -0.34 | -56.61 | 3.52 | 12.63 | 18.104 | 8.9352 | 1.8681 | 18.5 | 37.19 | 2.36 | 14.32 | 65 | 15.7 | 30.356 | -98.7862 | 21.355 | 16 | 4910.64 | 1.74 | 209.43 | 3.69 | 99999 | 99999 | 99999 | 18:22:02 | 74.1 | 8.6 | 141.56 | 0 | 0 | 0
2023-10-14 | 18:21:47 | 319 | 66107.319 | 138.6368 | 21.2708 | 47.81 | -61.16 | -60.46 | 3.6 | -79.36 | -0.3 | 3.9 | 505.361 | -0.3 | -56.61 | 3.52 | 12.7 | 18.104 | 8.939 | 1.8697 | 18.5 | 37.19 | 2.361 | 14.32 | 65 | 15.7 | 30.356 | -98.7861 | 21.358 | 16 | 4908.29 | 1.68 | 210.61 | 3.67 | 99999 | 99999 | 99999 | 18:22:03 | 74.1 | 8.6 | 141.56 | 0 | 0 | 0
2023-10-14 | 18:21:48 | 299 | 66108.299 | 138.6524 | 21.2734 | 47.79 | -60.63 | -59.93 | 3.6 | -78.94 | -0.24 | 3.9 | 506.685 | -0.24 | -56.07 | 3.48 | 13.59 | 18.104 | 8.9162 | 1.8657 | 18.5 | 37.19 | 2.355 | 14.32 | 65 | 15.7 | 30.3561 | -98.7861 | 21.362 | 16 | 4905.16 | 1.58 | 214.62 | 3.66 | 99999 | 99999 | 99999 | 18:22:04 | 74.1 | 8.6 | 141.57 | 0 | 0 | 0
2023-10-14 | 18:21:49 | 239 | 66109.239 | 138.6708 | 21.2773 | 47.76 | -60.56 | -59.86 | 3.6 | -78.89 | -0.16 | 3.9 | 506.943 | -0.16 | -55.97 | 3.53 | 13.72 | 18.104 | 8.943 | 1.8725 | 18.5 | 37.19 | 2.362 | 14.32 | 65 | 15.7 | 30.3561 | -98.7861 | 21.366 | 16 | 4902.03 | 1.48 | 219.04 | 3.7 | 99999 | 99999 | 99999 | 18:22:05 | 74.1 | 8.6 | 141.57 | 0 | 0 | 0
2023-10-14 | 18:21:50 | 341 | 66110.341 | 138.6861 | 21.2812 | 47.73 | -60.69 | -59.99 | 3.6 | -78.99 | -0.09 | 3.9 | 506.723 | -0.09 | -56.1 | 3.53 | 13.5 | 18.104 | 8.9469 | 1.8745 | 18.5 | 37.19 | 2.363 | 14.32 | 65 | 15.7 | 30.3561 | -98.7861 | 21.369 | 16 | 4899.68 | 1.49 | 216.68 | 3.71 | 99999 | 99999 | 99999 | 18:22:06 | 74.1 | 8.6 | 141.57 | 0 | 0 | 0
2023-10-14 | 18:21:51 | 259 | 66111.259 | 138.7026 | 21.2825 | 47.72 | -60.83 | -60.13 | 3.6 | -79.1 | -0.01 | 3.9 | 506.42 | -0.01 | -56.23 | 3.5 | 13.27 | 18.104 | 8.931 | 1.8715 | 18.5 | 37.19 | 2.359 | 14.3 | 65 | 15.7 | 30.3561 | -98.7861 | 21.373 | 16 | 4896.56 | 1.52 | 213.55 | 3.74 | 99999 | 99999 | 99999 | 18:22:07 | 74.1 | 8.6 | 141.57 | 0 | 0 | 0
2023-10-14 | 18:21:52 | 246 | 66112.246 | 138.7209 | 21.2864 | 47.69 | -60.96 | -60.26 | 3.6 | -79.2 | 0.06 | 3.9 | 506.2 | 0.06 | -56.37 | 3.57 | 13.06 | 18.104 | 8.9525 | 1.8772 | 18.5 | 37.19 | 2.365 | 14.25 | 66 | 15.7 | 30.3562 | -98.7861 | 21.377 | 16 | 4893.43 | 1.55 | 210.95 | 3.74 | 99999 | 99999 | 99999 | 18:22:08 | 74.1 | 8.6 | 141.57 | 0 | 0 | 0
2023-10-14 | 18:21:53 | 349 | 66113.349 | 138.7362 | 21.289 | 47.67 | -61.06 | -60.36 | 3.6 | -79.28 | 0.14 | 4.2 | 506.022 | 0.14 | -56.46 | 3.55 | 12.9 | 18.104 | 8.9713 | 1.882 | 18.5 | 37.19 | 2.37 | 14.24 | 66 | 15.7 | 30.3562 | -98.7861 | 21.381 | 16 | 4890.31 | 1.58 | 210.36 | 3.76 | 99999 | 99999 | 99999 | 18:22:09 | 74.1 | 8.6 | 141.57 | 0 | 0 | 0
2023-10-14 | 18:21:54 | 265 | 66114.265 | 138.7529 | 21.2929 | 47.64 | -61.07 | -60.37 | 3.6 | -79.29 | 0.19 | 4.2 | 506.089 | 0.19 | -56.48 | 3.56 | 12.89 | 18.104 | 8.9905 | 1.8872 | 18.5 | 37.19 | 2.375 | 14.24 | 66 | 15.7 | 30.3562 | -98.7861 | 21.384 | 16 | 4887.96 | 1.61 | 205.36 | 3.71 | 99999 | 99999 | 99999 | 18:22:10 | 74.1 | 8.6 | 141.57 | 0 | 0 | 0
2023-10-14 | 18:21:55 | 268 | 66115.268 | 138.771 | 21.2981 | 47.6 | -61.11 | -60.41 | 3.6 | -79.32 | 0.18 | 4.2 | 506.114 | 0.18 | -56.52 | 3.61 | 12.84 | 18.104 | 9.0211 | 1.8952 | 18.5 | 37.19 | 2.383 | 14.24 | 66 | 15.7 | 30.3562 | -98.7861 | 21.388 | 16 | 4884.84 | 1.69 | 199.39 | 3.71 | 99999 | 99999 | 99999 | 18:22:11 | 74.1 | 8.6 | 141.57 | 0 | 0 | 0
2023-10-14 | 18:21:56 | 355 | 66116.355 | 138.7869 | 21.2994 | 47.59 | -61.17 | -60.47 | 3.6 | -79.36 | 0.13 | 4.3 | 506.001 | 0.13 | -56.58 | 3.55 | 12.74 | 18.104 | 9.0364 | 1.8988 | 18.5 | 37.19 | 2.387 | 14.24 | 66 | 15.7 | 30.3563 | -98.7861 | 21.391 | 16 | 4882.5 | 1.75 | 196.5 | 3.69 | 99999 | 99999 | 99999 | 18:22:12 | 74.1 | 8.6 | 141.57 | 0 | 0 | 0
2023-10-14 | 18:21:57 | 306 | 66117.306 | 138.8022 | 21.3033 | 47.56 | -61.19 | -60.49 | 3.6 | -79.38 | 0.04 | 4.3 | 506.044 | 0.04 | -56.6 | 3.55 | 12.72 | 18.104 | 9.0441 | 1.9016 | 18.5 | 37.19 | 2.389 | 14.24 | 66 | 15.7 | 30.3563 | -98.7861 | 21.395 | 16 | 4879.38 | 1.75 | 196.5 | 3.72 | 99999 | 99999 | 99999 | 18:22:13 | 74.1 | 8.6 | 141.57 | 0 | 0 | 0
2023-10-14 | 18:21:58 | 222 | 66118.222 | 138.8205 | 21.3073 | 47.53 | -61.23 | -60.53 | 3.6 | -79.41 | -0.09 | 4.3 | 506.04 | -0.09 | -56.63 | 3.54 | 12.66 | 18.104 | 9.0671 | 1.9077 | 18.5 | 37.19 | 2.395 | 14.24 | 66 | 15.7 | 30.3564 | -98.7861 | 21.399 | 16 | 4876.26 | 1.78 | 195.93 | 3.73 | 99999 | 99999 | 99999 | 18:22:14 | 74.1 | 8.6 | 141.57 | 0 | 0 | 0
2023-10-14 | 18:21:59 | 326 | 66119.326 | 138.8359 | 21.3112 | 47.5 | -61.26 | -60.56 | 3.5 | -79.61 | -0.24 | 4 | 506.059 | -0.24 | -56.67 | 3.56 | 12.27 | 18.104 | 9.0558 | 1.9065 | 18.5 | 37.19 | 2.392 | 14.24 | 66 | 15.7 | 30.3564 | -98.7861 | 21.403 | 16 | 4873.14 | 1.87 | 193.76 | 3.72 | 99999 | 99999 | 99999 | 18:22:15 | 74.1 | 8.6 | 141.57 | 0 | 0 | 0
2023-10-14 | 18:22:00 | 250 | 66120.25 | 138.8523 | 21.3151 | 47.47 | -61.22 | -60.52 | 3.6 | -79.4 | -0.37 | 3.9 | 506.245 | -0.37 | -56.63 | 3.49 | 12.69 | 18.104 | 9.0177 | 1.8997 | 18.5 | 37.19 | 2.382 | 14.24 | 66 | 15.7 | 30.3564 | -98.7861 | 21.406 | 16 | 4870.8 | 1.91 | 194.13 | 3.69 | 99999 | 99999 | 99999 | 18:22:16 | 74.1 | 8.6 | 141.58 | 0 | 0 | 0
2023-10-14 | 18:22:01 | 231 | 66121.231 | 138.8705 | 21.3203 | 47.43 | -60.27 | -59.57 | 3.5 | -78.84 | -0.45 | 3.9 | 508.637 | -0.45 | -55.68 | 3.58 | 13.93 | 18.104 | 9.0445 | 1.9069 | 18.5 | 37.19 | 2.389 | 14.24 | 66 | 15.7 | 30.3564 | -98.7861 | 21.41 | 16 | 4867.69 | 1.95 | 195.21 | 3.73 | 99999 | 99999 | 99999 | 18:22:17 | 74.1 | 8.6 | 141.58 | 0 | 0 | 0
2023-10-14 | 18:22:02 | 323 | 66122.323 | 138.8866 | 21.3243 | 47.4 | -60 | -59.3 | 3.5 | -78.63 | -0.49 | 3.9 | 509.373 | -0.49 | -55.41 | 3.61 | 14.42 | 18.104 | 9.079 | 1.9154 | 18.5 | 37.19 | 2.398 | 14.24 | 66 | 15.7 | 30.3565 | -98.7861 | 21.413 | 16 | 4865.37 | 2.11 | 192.8 | 3.69 | 99999 | 99999 | 99999 | 18:22:18 | 74.1 | 8.6 | 141.58 | 0 | 0 | 0
2023-10-14 | 18:22:03 | 291 | 66123.291 | 138.9209 | 21.3269 | 47.38 | -60.21 | -59.51 | 3.5 | -78.79 | -0.49 | 3.9 | 508.933 | -0.49 | -55.62 | 3.61 | 14.05 | 18.104 | 9.0523 | 1.9106 | 18.5 | 37.19 | 2.391 | 14.24 | 65 | 15.7 | 30.3566 | -98.7861 | 21.42 | 16 | 4859.96 | 2.33 | 191.78 | 3.69 | 99999 | 99999 | 99999 | 18:22:20 | 74.1 | 8.6 | 141.59 | 0 | 0 | 0
2023-10-14 | 18:22:05 | 344 | 66125.344 | 138.9363 | 21.3335 | 47.33 | -60.77 | -60.07 | 3.6 | -79.05 | -0.41 | 3.9 | 507.747 | -0.41 | -56.16 | 3.57 | 13.48 | 18.104 | 9.0601 | 1.9142 | 18.5 | 37.19 | 2.393 | 14.24 | 65 | 15.7 | 30.3566 | -98.786 | 21.424 | 16 | 4856.86 | 2.47 | 191.62 | 3.7 | 99999 | 99999 | 99999 | 18:22:21 | 74.1 | 8.6 | 141.59 | 0 | 0 | 0
2023-10-14 | 18:22:06 | 269 | 66126.269 | 138.953 | 21.3374 | 47.3 | -60.94 | -60.24 | 3.5 | -79.36 | -0.34 | 3.9 | 507.432 | -0.34 | -56.35 | 3.58 | 12.83 | 18.104 | 9.0716 | 1.9179 | 18.5 | 37.19 | 2.396 | 14.24 | 65 | 15.7 | 30.3566 | -98.786 | 21.427 | 16 | 4854.53 | 2.64 | 190.8 | 3.65 | 99999 | 99999 | 99999 | 18:22:22 | 74.1 | 8.6 | 141.59 | 0 | 0 | 0
2023-10-14 | 18:22:07 | 273 | 66127.273 | 138.9702 | 21.3414 | 47.27 | -61.06 | -60.36 | 3.5 | -79.45 | -0.26 | 3.9 | 507.236 | -0.26 | -56.46 | 3.58 | 12.64 | 18.104 | 9.0679 | 1.9183 | 18.5 | 37.19 | 2.395 | 14.24 | 65 | 15.7 | 30.3567 | -98.786 | 21.431 | 16 | 4851.43 | 2.76 | 191.27 | 3.69 | 99999 | 99999 | 99999 | 18:22:23 | 74.1 | 8.6 | 141.59 | 0 | 0 | 0
2023-10-14 | 18:22:08 | 307 | 66128.307 | 138.9867 | 21.344 | 47.25 | -60.57 | -59.87 | 3.5 | -79.07 | -0.18 | 3.9 | 508.47 | -0.18 | -56.11 | 3.58 | 13.46 | 18.104 | 9.1023 | 1.9264 | 18.5 | 37.19 | 2.404 | 14.24 | 65 | 15.7 | 30.3567 | -98.7861 | 21.435 | 16 | 4848.34 | 2.97 | 189.47 | 3.7 | 99999 | 99999 | 99999 | 18:22:24 | 74.1 | 8.6 | 141.59 | 0 | 0 | 0
2023-10-14 | 18:22:09 | 295 | 66129.295 | 139.0032 | 21.3466 | 47.23 | -59.32 | -58.62 | 3.6 | -77.93 | -0.1 | 3.9 | 511.521 | -0.1 | -54.79 | 3.53 | 16.2 | 18.104 | 9.0985 | 1.9264 | 18.5 | 37.19 | 2.403 | 14.24 | 65 | 15.7 | 30.3568 | -98.7861 | 21.438 | 16 | 4846.02 | 3.07 | 189.12 | 3.68 | 99999 | 99999 | 99999 | 18:22:25 | 74.1 | 8.6 | 141.59 | 0 | 0 | 0
2023-10-14 | 18:22:10 | 282 | 66130.282 | 139.0195 | 21.3493 | 47.21 | -59.22 | -58.52 | 3.5 | -78.03 | -0.02 | 3.9 | 511.822 | -0.02 | -54.61 | 3.59 | 15.96 | 18.104 | 9.0719 | 1.9216 | 18.5 | 37.19 | 2.396 | 14.24 | 65 | 15.7 | 30.3568 | -98.7861 | 21.442 | 16 | 4842.95 | 3.23 | 187.1 | 3.69 | 99999 | 99999 | 99999 | 18:22:26 | 74.1 | 8.6 | 141.59 | 0 | 0 | 0
2023-10-14 | 18:22:11 | 264 | 66131.264 | 139.1308 | 21.3546 | 47.17 | -59.63 | -58.93 | 3.5 | -78.35 | 0.06 | 3.9 | 510.964 | 0.06 | -55.04 | 3.59 | 15.17 | 18.104 | 9.0873 | 1.9265 | 18.5 | 37.19 | 2.4 | 14.24 | 65 | 15.7 | 30.3569 | -98.7861 | 21.446 | 16 | 4839.88 | 3.42 | 185.59 | 3.7 | 99999 | 99999 | 99999 | 18:22:27 | 74.1 | 8.6 | 141.59 | 0 | 0 | 0
2023-10-14 | 18:22:17 | 939 | 66137.939 | 139.1341 | 21.3599 | 47.13 | -60.44 | -59.74 | 3.5 | -78.97 | 0.18 | 4.2 | 509.149 | 0.18 | -55.85 | 3.12 | 13.72 | 18.104 | 9.1192 | 1.9349 | 18.5 | 37.19 | 2.409 | 14.16 | 65 | 15.7 | 30.357 | -98.7861 | 21.454 | 16 | 4833.73 | 3.18 | 185.56 | 3.3 | 99999 | 99999 | 99999 | 18:22:29 | 74.1 | 8.6 | 141.6 | 0 | 0 | 0
2023-10-14 | 18:22:18 | 139 | 66138.139 | 139.1386 | 21.3625 | 47.11 | -60.66 | -59.96 | 3.5 | -79.14 | 0.18 | 4.2 | 508.683 | 0.18 | -56.05 | 3.09 | 13.34 | 18.104 | 9.1498 | 1.9422 | 18.5 | 37.19 | 2.417 | 14.16 | 65 | 15.7 | 30.357 | -98.786 | 21.457 | 16 | 4831.42 | 3.31 | 186.14 | 3.34 | 99999 | 99999 | 99999 | 18:22:30 | 74.1 | 8.6 | 141.6 | 0 | 0 | 0
2023-10-14 | 18:22:18 | 409 | 66138.409 | 139.142 | 21.3665 | 47.08 | -60.81 | -60.11 | 3.5 | -79.26 | 0.12 | 4.3 | 508.417 | 0.12 | -56.22 | 3.19 | 13.1 | 18.104 | 9.1384 | 1.941 | 18.5 | 37.19 | 2.414 | 14.16 | 65 | 15.7 | 30.3571 | -98.786 | 21.46 | 16 | 4829.11 | 3.49 | 186.27 | 3.4 | 99999 | 99999 | 99999 | 18:22:31 | 74.1 | 8.6 | 141.61 | 0 | 0 | 0
2023-10-14 | 18:22:18 | 609 | 66138.609 | 139.1453 | 21.3691 | 47.06 | -60.88 | -60.18 | 3.5 | -79.31 | 0.03 | 4.3 | 508.31 | 0.03 | -56.29 | 3.21 | 12.99 | 18.104 | 9.1041 | 1.9346 | 18.5 | 37.19 | 2.405 | 14.16 | 65 | 15.7 | 30.3571 | -98.786 | 21.463 | 16 | 4826.8 | 3.63 | 187.37 | 3.43 | 99999 | 99999 | 99999 | 18:22:32 | 74.1 | 8.6 | 141.61 | 0 | 0 | 0
2023-10-14 | 18:22:18 | 810 | 66138.81 | 139.1486 | 21.3731 | 47.03 | -60.88 | -60.18 | 3.5 | -79.31 | -0.1 | 4.3 | 508.403 | -0.1 | -56.29 | 3.22 | 13 | 18.104 | 9.1195 | 1.9391 | 18.5 | 37.19 | 2.409 | 14.16 | 65 | 15.7 | 30.3571 | -98.786 | 21.466 | 16 | 4824.48 | 3.84 | 188.33 | 3.49 | 99999 | 99999 | 99999 | 18:22:33 | 74.1 | 8.6 | 141.61 | 0 | 0 | 0
2023-10-14 | 18:22:19 | 11 | 66139.011 | 139.152 | 21.3771 | 47 | -60.86 | -60.16 | 3.5 | -79.3 | -0.25 | 4 | 508.543 | -0.25 | -56.27 | 3.35 | 13.04 | 18.104 | 9.1501 | 1.9468 | 18.5 | 37.19 | 2.417 | 14.16 | 65 | 15.7 | 30.3572 | -98.7859 | 21.47 | 16 | 4821.4 | 4 | 189.89 | 3.61 | 99999 | 99999 | 99999 | 18:22:34 | 74.1 | 8.6 | 141.62 | 0 | 0 | 0
2023-10-14 | 18:22:19 | 211 | 66139.211 | 139.1704 | 21.3824 | 46.96 | -59.95 | -59.25 | 3.5 | -78.59 | -0.38 | 3.9 | 510.846 | -0.38 | -55.53 | 3.53 | 14.64 | 18.104 | 9.135 | 1.9453 | 18.5 | 37.19 | 2.413 | 14.16 | 65 | 15.7 | 30.3572 | -98.7859 | 21.474 | 16 | 4818.33 | 4.04 | 190.77 | 3.62 | 99999 | 99999 | 99999 | 18:22:35 | 74.1 | 8.6 | 141.62 | 0 | 0 | 0
2023-10-14 | 18:22:20 | 315 | 66140.315 | 139.1857 | 21.3864 | 46.93 | -58.71 | -58.01 | 3.5 | -77.64 | -0.46 | 3.9 | 513.911 | -0.46 | -54.18 | 3.51 | 17.1 | 18.104 | 9.0969 | 1.9384 | 18.5 | 37.19 | 2.403 | 14.16 | 65 | 15.7 | 30.3572 | -98.7859 | 21.478 | 16 | 4815.28 | 4.15 | 190.2 | 3.62 | 99999 | 99999 | 99999 | 18:22:36 | 74.1 | 8.6 | 141.62 | 0 | 0 | 0
2023-10-14 | 18:22:21 | 233 | 66141.233 | 139.2021 | 21.3904 | 46.9 | -58.58 | -57.88 | 3.5 | -77.53 | -0.51 | 3.9 | 514.316 | -0.51 | -53.97 | 3.53 | 17.39 | 18.104 | 9.1161 | 1.9437 | 18.5 | 37.19 | 2.408 | 14.16 | 65 | 15.7 | 30.3573 | -98.7859 | 21.482 | 16 | 4812.24 | 4.21 | 189.38 | 3.63 | 99999 | 99999 | 99999 | 18:22:37 | 74.1 | 8.6 | 141.62 | 0 | 0 | 0
2023-10-14 | 18:22:22 | 221 | 66142.221 | 139.2205 | 21.3944 | 46.87 | -58.57 | -57.87 | 3.5 | -77.53 | -0.52 | 3.9 | 514.434 | -0.52 | -53.98 | 3.61 | 17.42 | 18.104 | 9.1467 | 1.9515 | 18.5 | 37.19 | 2.416 | 14.16 | 65 | 15.7 | 30.3573 | -98.7858 | 21.486 | 16 | 4809.2 | 4.23 | 189.61 | 3.64 | 99999 | 99999 | 99999 | 18:22:38 | 74.1 | 8.6 | 141.63 | 0 | 0 | 0
2023-10-14 | 18:22:23 | 323 | 66143.323 | 139.2358 | 21.3984 | 46.84 | -58.83 | -58.13 | 3.5 | -77.73 | -0.48 | 3.9 | 513.904 | -0.48 | -54.24 | 3.6 | 16.88 | 18.104 | 9.1811 | 1.9601 | 18.5 | 37.19 | 2.425 | 14.16 | 65 | 15.7 | 30.3573 | -98.7858 | 21.49 | 16 | 4806.16 | 4.26 | 189.91 | 3.65 | 99999 | 99999 | 99999 | 18:22:39 | 74.1 | 8.6 | 141.63 | 0 | 0 | 0
2023-10-14 | 18:22:24 | 241 | 66144.241 | 139.252 | 21.4011 | 46.82 | -59.15 | -58.45 | 3.5 | -77.97 | -0.44 | 3.9 | 513.199 | -0.44 | -54.54 | 3.63 | 16.22 | 18.104 | 9.1926 | 1.9634 | 18.5 | 37.19 | 2.428 | 14.16 | 65 | 15.7 | 30.3574 | -98.7858 | 21.493 | 16 | 4803.88 | 4.27 | 189.85 | 3.6 | 99999 | 99999 | 99999 | 18:22:40 | 74.1 | 8.6 | 141.63 | 0 | 0 | 0
2023-10-14 | 18:22:25 | 214 | 66145.214 | 139.2703 | 21.4038 | 46.8 | -59.39 | -58.69 | 3.5 | -78.16 | -0.38 | 3.9 | 512.686 | -0.38 | -54.78 | 3.58 | 15.75 | 18.104 | 9.1813 | 1.9618 | 18.5 | 37.19 | 2.425 | 14.16 | 66 | 15.7 | 99999 | 99999 | 99999 | 99999 | 99999 | 99999 | 99999 | 99999 | 99999 | 99999 | 99999 | 99999:99999:99999 | 99999 | 99999 | 99999 | 99999 | 99999 | 99999
2023-10-14 | 18:22:26 | 311 | 66146.311 | 139.2868 | 21.4064 | 46.78 | -59.52 | -58.82 | 3.5 | -78.26 | -0.31 | 3.9 | 512.436 | -0.31 | -54.92 | 3.49 | 15.51 | 18.104 | 9.1928 | 1.9651 | 18.5 | 37.19 | 2.428 | 14.16 | 66 | 15.7 | 30.3574 | -98.7858 | 21.501 | 16 | 4797.79 | 4.29 | 190.73 | 3.65 | 99999 | 99999 | 99999 | 18:22:42 | 74.1 | 8.6 | 141.64 | 0 | 0 | 0
2023-10-14 | 18:22:27 | 298 | 66147.298 | 139.3021 | 21.4104 | 46.75 | -59.59 | -58.89 | 3.4 | -78.49 | -0.23 | 3.9 | 512.362 | -0.23 | -55 | 3.59 | 14.94 | 18.104 | 9.2272 | 1.9737 | 18.5 | 37.19 | 2.437 | 14.16 | 65 | 15.7 | 30.3575 | -98.7857 | 21.505 | 10 | 4794.74 | 4.3 | 192.52 | 3.67 | 99999 | 99999 | 99999 | 18:22:43 | 74.1 | 8.6 | 141.64 | 0 | 0 | 0
2023-10-14 | 18:22:28 | 217 | 66148.217 | 139.3205 | 21.4158 | 46.71 | -59.13 | -58.43 | 3.5 | -77.96 | -0.15 | 3.9 | 513.591 | -0.15 | -54.54 | 3.64 | 16.3 | 18.104 | 9.235 | 1.9771 | 18.5 | 37.19 | 2.439 | 14.16 | 65 | 15.7 | 30.3575 | -98.7857 | 21.509 | 16 | 4791.71 | 4.27 | 194.78 | 3.68 | 99999 | 99999 | 99999 | 18:22:44 | 74.1 | 8.6 | 141.64 | 0 | 0 | 0
2023-10-14 | 18:22:29 | 320 | 66149.32 | 139.3369 | 21.4185 | 46.69 | -57.79 | -57.09 | 3.5 | -76.93 | -0.08 | 3.9 | 516.869 | -0.08 | -53.33 | 3.58 | 19.25 | 18.104 | 9.2274 | 1.9763 | 18.5 | 37.19 | 2.437 | 14.16 | 66 | 15.7 | 30.3575 | -98.7857 | 21.513 | 16 | 4788.68 | 4.2 | 196.58 | 3.68 | 99999 | 99999 | 99999 | 18:22:45 | 74.1 | 8.6 | 141.65 | 0 | 0 | 0
2023-10-14 | 18:22:30 | 307 | 66150.307 | 139.3522 | 21.4212 | 46.67 | -56.09 | -55.39 | 3.5 | -75.62 | 0 | 3.9 | 521.013 | 0 | -51.62 | 3.55 | 23.68 | 18.104 | 9.2198 | 1.9755 | 18.5 | 37.19 | 2.435 | 14.16 | 65 | 15.7 | 30.3575 | -98.7856 | 21.517 | 16 | 4785.68 | 4.18 | 198.58 | 3.67 | 99999 | 99999 | 99999 | 18:22:46 | 74.1 | 8.6 | 141.65 | 0 | 0 | 0
2023-10-14 | 18:22:31 | 227 | 66151.227 | 139.3706 | 21.4239 | 46.65 | -54.92 | -54.22 | 3.4 | -74.91 | 0.07 | 4.2 | 523.885 | 0.07 | -50.43 | 3.51 | 26.49 | 18.104 | 9.2504 | 1.9829 | 18.5 | 37.19 | 2.443 | 14.16 | 66 | 15.7 | 30.3575 | -98.7856 | 21.52 | 16 | 4783.44 | 4.17 | 201.55 | 3.68 | 99999 | 99999 | 99999 | 18:22:47 | 74.1 | 8.6 | 141.66 | 0 | 0 | 0
2023-10-14 | 18:22:32 | 328 | 66152.328 | 139.3862 | 21.4267 | 46.63 | -54.76 | -54.06 | 3.5 | -74.6 | 0.12 | 4.2 | 524.333 | 0.12 | -50.12 | 3.42 | 27.8 | 18.104 | 9.2657 | 1.9871 | 18.5 | 37.19 | 2.447 | 14.16 | 66 | 15.7 | 30.3575 | -98.7855 | 21.524 | 16 | 4780.48 | 4.15 | 204.64 | 3.68 | 99999 | 99999 | 99999 | 18:22:48 | 74.1 | 8.6 | 141.66 | 0 | 0 | 0
2023-10-14 | 18:22:33 | 267 | 66153.267 | 139.4027 | 21.4294 | 46.61 | -55.78 | -55.08 | 3.5 | -75.38 | 0.11 | 4.2 | 521.948 | 0.11 | -51.09 | 3.4 | 24.62 | 18.104 | 9.2658 | 1.9879 | 18.5 | 37.19 | 2.447 | 14.16 | 66 | 15.7 | 30.3575 | -98.7855 | 21.527 | 11 | 4778.25 | 4.13 | 206.8 | 3.68 | 99999 | 99999 | 99999 | 18:22:49 | 74.1 | 8.6 | 141.67 | 0 | 0 | 0
2023-10-14 | 18:22:34 | 253 | 66154.253 | 139.4202 | 21.4321 | 46.59 | -56.89 | -56.19 | 3.5 | -76.23 | 0.05 | 4.3 | 519.346 | 0.05 | -52.3 | 3.4 | 21.53 | 18.104 | 9.2808 | 1.992 | 18.5 | 37.19 | 2.451 | 14.15 | 66 | 15.7 | 30.3575 | -98.7854 | 21.53 | 16 | 4776.01 | 4.12 | 208.26 | 3.66 | 99999 | 99999 | 99999 | 18:22:50 | 74.1 | 8.6 | 141.67 | 0 | 0 | 0
2023-10-14 | 18:22:35 | 303 | 66155.303 | 139.4363 | 21.4362 | 46.56 | -57.76 | -57.06 | 3.4 | -77.09 | -0.04 | 4.3 | 517.351 | -0.04 | -53.17 | 3.43 | 18.82 | 18.104 | 9.34 | 2.006 | 18.5 | 37.19 | 2.467 | 14.09 | 66 | 15.7 | 30.3575 | -98.7853 | 21.533 | 16 | 4773.76 | 4.14 | 210.62 | 3.63 | 99999 | 99999 | 99999 | 18:22:51 | 74.1 | 8.6 | 141.68 | 0 | 0 | 0
2023-10-14 | 18:22:36 | 273 | 66156.273 | 139.4516 | 21.4403 | 46.53 | -58.32 | -57.62 | 3.4 | -77.52 | -0.17 | 4 | 516.101 | -0.17 | -53.73 | 3.43 | 17.57 | 18.104 | 9.3967 | 2.0195 | 18.5 | 37.19 | 2.482 | 14.07 | 66 | 15.7 | 30.3575 | -98.7853 | 21.536 | 16 | 4771.5 | 4.13 | 213.63 | 3.64 | 99999 | 99999 | 99999 | 18:22:52 | 74.1 | 8.6 | 141.68 | 0 | 0 | 0
2023-10-14 | 18:22:37 | 189 | 66157.189 | 139.4708 | 21.4443 | 46.5 | -58.71 | -58.01 | 3.4 | -77.82 | -0.29 | 3.9 | 515.259 | -0.29 | -54.1 | 3.44 | 16.76 | 18.104 | 9.4083 | 2.0233 | 18.5 | 37.19 | 2.485 | 14.07 | 66 | 15.7 | 30.3576 | -98.7852 | 21.54 | 16 | 4768.49 | 4.1 | 215.77 | 3.63 | 99999 | 99999 | 99999 | 18:22:53 | 74.1 | 8.6 | 141.69 | 0 | 0 | 0
2023-10-14 | 18:22:38 | 337 | 66158.337 | 139.4861 | 21.447 | 46.48 | -58.93 | -58.23 | 3.4 | -77.99 | -0.37 | 3.9 | 514.793 | -0.37 | -54.32 | 3.43 | 16.31 | 18.104 | 9.4389 | 2.0307 | 18.5 | 37.19 | 2.493 | 14.07 | 66 | 15.7 | 30.3576 | -98.7852 | 21.543 | 16 | 4766.23 | 4.1 | 218.05 | 3.6 | 99999 | 99999 | 99999 | 18:22:54 | 74.1 | 8.6 | 141.69 | 0 | 0 | 0
2023-10-14 | 18:22:39 | 260 | 66159.26 | 139.5025 | 21.4524 | 46.44 | -59.02 | -58.32 | 3.4 | -78.06 | -0.41 | 3.9 | 514.703 | -0.41 | -54.43 | 3.53 | 16.14 | 18.104 | 9.4695 | 2.0391 | 18.5 | 37.19 | 2.501 | 14.07 | 66 | 15.7 | 30.3576 | -98.7851 | 21.547 | 16 | 4763.21 | 4.07 | 221.46 | 3.64 | 99999 | 99999 | 99999 | 18:22:55 | 74.1 | 8.6 | 141.7 | 0 | 0 | 0
2023-10-14 | 18:22:40 | 239 | 66160.239 | 139.5208 | 21.4565 | 46.41 | -58.56 | -57.86 | 3.4 | -77.7 | -0.41 | 3.9 | 515.903 | -0.41 | -54.08 | 3.58 | 17.1 | 18.104 | 9.5116 | 2.0495 | 18.5 | 37.19 | 2.512 | 14.07 | 66 | 15.7 | 30.3576 | -98.7851 | 21.55 | 16 | 4760.95 | 4.1 | 225.58 | 3.6 | 99999 | 99999 | 99999 | 18:22:56 | 74.1 | 8.6 | 141.7 | 0 | 0 | 0
2023-10-14 | 18:22:41 | 342 | 66161.342 | 139.5368 | 21.4592 | 46.39 | -57.23 | -56.53 | 3.4 | -76.68 | -0.4 | 3.9 | 519.165 | -0.4 | -52.74 | 3.48 | 20.15 | 18.104 | 9.5193 | 2.052 | 18.5 | 37.19 | 2.514 | 14.07 | 66 | 15.7 | 30.3576 | -98.785 | 21.553 | 16 | 4758.7 | 4.08 | 228.72 | 3.56 | 99999 | 99999 | 99999 | 18:22:57 | 74.1 | 8.6 | 141.71 | 0 | 0 | 0
2023-10-14 | 18:22:42 | 299 | 66162.299 | 139.5524 | 21.4619 | 46.37 | -56.06 | -55.36 | 3.4 | -75.78 | -0.36 | 3.9 | 522.042 | -0.36 | -51.56 | 4.19 | 23.23 | 18.104 | 9.5384 | 2.057 | 18.5 | 37.19 | 2.519 | 14.07 | 65 | 15.7 | 30.3576 | -98.785 | 21.556 | 16 | 4756.47 | 4.06 | 231.55 | 4.08 | 99999 | 99999 | 99999 | 18:22:58 | 74.1 | 8.6 | 141.71 | 0 | 0 | 0
2023-10-14 | 18:22:43 | 234 | 66163.234 | 139.5708 | 21.466 | 46.34 | -55.04 | -54.34 | 3.4 | -75 | -0.3 | 3.9 | 524.591 | -0.3 | -50.52 | 4.12 | 26.28 | 18.104 | 9.5729 | 2.0658 | 18.5 | 37.19 | 2.528 | 14.07 | 65 | 15.7 | 30.3575 | -98.7849 | 21.56 | 16 | 4753.51 | 4.06 | 235.3 | 4 | 99999 | 99999 | 99999 | 18:22:59 | 74.1 | 8.7 | 141.72 | 0 | 0 | 0
2023-10-14 | 18:22:44 | 337 | 66164.337 | 139.5875 | 21.4688 | 46.32 | -54.24 | -53.53 | 3.5 | -74.2 | -0.23 | 3.9 | 526.604 | -0.23 | -49.64 | 3.95 | 29.8 | 18.104 | 9.573 | 2.0667 | 18.5 | 37.19 | 2.528 | 14.07 | 65 | 15.7 | 30.3575 | -98.7849 | 21.563 | 16 | 4751.3 | 4.68 | 239.74 | 3.88 | 99999 | 99999 | 99999 | 18:23:00 | 74.1 | 8.7 | 141.72 | 0 | 0 | 0
2023-10-14 | 18:22:45 | 341 | 66165.341 | 139.6017 | 21.473 | 46.29 | -53.39 | -52.68 | 3.4 | -73.74 | -0.16 | 3.9 | 528.746 | -0.16 | -48.79 | 3.88 | 32.02 | 18.104 | 9.615 | 2.0771 | 18.5 | 37.19 | 2.539 | 14.07 | 65 | 15.7 | 30.3575 | -98.7849 | 21.567 | 16 | 4748.36 | 4.53 | 242 | 3.8 | 99999 | 99999 | 99999 | 18:23:01 | 74.1 | 8.7 | 141.72 | 0 | 0 | 0
2023-10-14 | 18:22:46 | 196 | 66166.196 | 139.6201 | 21.4757 | 46.27 | -52.13 | -51.42 | 3.4 | -72.78 | -0.09 | 3.9 | 531.843 | -0.09 | -47.53 | 3.75 | 37.12 | 18.104 | 9.6533 | 2.0863 | 18.5 | 37.19 | 2.549 | 14.07 | 65 | 15.7 | 30.3575 | -98.7848 | 21.57 | 16 | 4746.17 | 4.39 | 244.69 | 3.69 | 99999 | 99999 | 99999 | 18:23:02 | 74.1 | 8.7 | 141.73 | 0 | 0 | 0
2023-10-14 | 18:22:47 | 299 | 66167.299 | 139.6369 | 21.4799 | 46.24 | -51.31 | -50.6 | 3.5 | -71.97 | -0.01 | 3.9 | 533.915 | -0.01 | -46.71 | 3.64 | 42.03 | 18.104 | 9.6877 | 2.0951 | 18.5 | 37.19 | 2.558 | 14.07 | 65 | 15.7 | 30.3575 | -98.7848 | 21.574 | 16 | 4743.27 | 4.3 | 247.44 | 3.6 | 99999 | 99999 | 99999 | 18:23:03 | 74.1 | 8.7 | 141.73 | 0 | 0 | 0
2023-10-14 | 18:22:48 | 308 | 66168.308 | 139.6521 | 21.4814 | 46.23 | -50.8 | -50.09 | 3.4 | -71.77 | 0.06 | 4.2 | 535.175 | 0.06 | -46.2 | 3.4 | 43.3 | 18.104 | 9.6877 | 2.0956 | 18.5 | 37.19 | 2.558 | 14.07 | 65 | 15.7 | 30.3575 | -98.7847 | 21.578 | 16 | 4740.37 | 4.21 | 249.98 | 3.59 | 99999 | 99999 | 99999 | 18:23:04 | 74.1 | 8.7 | 141.74 | 0 | 0 | 0
2023-10-14 | 18:22:49 | 220 | 66169.22 | 139.671 | 21.4856 | 46.2 | -51.65 | -50.94 | 3.4 | -72.41 | 0.11 | 4.2 | 533.228 | 0.11 | -46.97 | 3.43 | 39.29 | 18.104 | 9.6917 | 2.0978 | 18.5 | 37.19 | 2.559 | 14.07 | 65 | 15.7 | 30.3575 | -98.7846 | 21.582 | 16 | 4737.48 | 4.17 | 252.22 | 3.58 | 99999 | 99999 | 99999 | 18:23:05 | 74.1 | 8.7 | 141.74 | 0 | 0 | 0
2023-10-14 | 18:22:50 | 354 | 66170.354 | 139.6863 | 21.487 | 46.19 | -52.94 | -52.23 | 3.5 | -73.21 | 0.1 | 4.2 | 530.155 | 0.1 | -48.34 | 3.32 | 34.82 | 18.104 | 9.7299 | 2.1065 | 18.5 | 37.19 | 2.569 | 14.07 | 65 | 15.7 | 30.3575 | -98.7846 | 21.585 | 16 | 4735.3 | 4.25 | 254.55 | 3.57 | 99999 | 99999 | 99999 | 18:23:06 | 74.1 | 8.7 | 141.75 | 0 | 0 | 0
2023-10-14 | 18:22:51 | 272 | 66171.272 | 139.7028 | 21.4911 | 46.16 | -54.24 | -53.53 | 3.4 | -74.38 | 0.05 | 4.3 | 527.123 | 0.05 | -49.55 | 3.33 | 29.05 | 18.104 | 9.7605 | 2.1145 | 18.5 | 37.19 | 2.577 | 14.07 | 65 | 15.7 | 30.3575 | -98.7845 | 21.588 | 16 | 4733.11 | 4.35 | 257.21 | 3.52 | 99999 | 99999 | 99999 | 18:23:07 | 74.1 | 8.7 | 141.76 | 0 | 0 | 0
2023-10-14 | 18:22:52 | 259 | 66172.259 | 139.7204 | 21.4953 | 46.13 | -55.34 | -54.63 | 3.4 | -75.22 | -0.04 | 4.3 | 524.571 | -0.04 | -50.66 | 3.35 | 25.49 | 18.104 | 9.753 | 2.1142 | 18.5 | 37.19 | 2.575 | 14.07 | 65 | 15.7 | 30.3575 | -98.7844 | 21.591 | 16 | 4730.9 | 4.52 | 259.69 | 3.47 | 99999 | 99999 | 99999 | 18:23:08 | 74.1 | 8.7 | 141.76 | 0 | 0 | 0
2023-10-14 | 18:22:53 | 316 | 66173.316 | 139.7368 | 21.4981 | 46.11 | -56.11 | -55.4 | 3.4 | -75.81 | -0.17 | 4 | 522.781 | -0.17 | -51.45 | 3.34 | 23.25 | 18.104 | 9.7416 | 2.1127 | 18.5 | 37.19 | 2.572 | 14.07 | 66 | 15.7 | 30.3575 | -98.7844 | 21.594 | 16 | 4728.69 | 4.63 | 261.84 | 3.49 | 99999 | 99999 | 99999 | 18:23:09 | 74.1 | 8.7 | 141.77 | 0 | 0 | 0
2023-10-14 | 18:22:54 | 302 | 66174.302 | 139.7522 | 21.5022 | 46.08 | -56.67 | -55.96 | 3.4 | -76.24 | -0.28 | 3.9 | 521.529 | -0.28 | -52.03 | 3.38 | 21.74 | 18.104 | 9.7837 | 2.1232 | 18.5 | 37.19 | 2.583 | 14.07 | 66 | 15.7 | 30.3575 | -98.7843 | 21.598 | 16 | 4725.74 | 4.71 | 263.69 | 3.5 | 99999 | 99999 | 99999 | 18:23:10 | 74.1 | 8.7 | 141.77 | 0 | 0 | 0
2023-10-14 | 18:22:55 | 223 | 66175.223 | 139.7705 | 21.5063 | 46.05 | -57.08 | -56.37 | 3.4 | -76.56 | -0.36 | 3.9 | 520.638 | -0.36 | -52.42 | 3.45 | 20.69 | 18.104 | 9.841 | 2.137 | 18.5 | 37.19 | 2.598 | 14.07 | 66 | 15.7 | 30.3575 | -98.7843 | 21.601 | 16 | 4723.52 | 4.89 | 265.82 | 3.44 | 99999 | 99999 | 99999 | 18:23:11 | 74.1 | 8.7 | 141.78 | 0 | 0 | 0
2023-10-14 | 18:22:56 | 323 | 66176.323 | 139.7869 | 21.5091 | 46.03 | -57.16 | -56.45 | 3.4 | -76.62 | -0.39 | 3.9 | 520.509 | -0.39 | -52.59 | 3.4 | 20.5 | 18.104 | 9.8713 | 2.1445 | 18.5 | 37.19 | 2.606 | 14.06 | 66 | 15.7 | 30.3575 | -98.7842 | 21.605 | 16 | 4720.55 | 5.07 | 269.04 | 3.45 | 99999 | 99999 | 99999 | 18:23:12 | 74.1 | 8.7 | 141.78 | 0 | 0 | 0
2023-10-14 | 18:22:57 | 308 | 66177.308 | 139.8022 | 21.5132 | 46 | -56.03 | -55.32 | 3.4 | -75.75 | -0.39 | 3.9 | 523.329 | -0.39 | -51.43 | 3.35 | 23.53 | 18.104 | 9.87 | 2.1457 | 18.5 | 37.19 | 2.606 | 14.02 | 66 | 15.7 | 30.3574 | -98.7841 | 21.609 | 16 | 4717.6 | 5.12 | 270.95 | 3.44 | 99999 | 99999 | 99999 | 18:23:13 | 74.1 | 8.7 | 141.79 | 0 | 0 | 0
2023-10-14 | 18:22:58 | 225 | 66178.225 | 139.8206 | 21.5173 | 45.97 | -55.06 | -54.35 | 3.4 | -75.01 | -0.37 | 3.9 | 525.765 | -0.37 | -50.49 | 3.42 | 26.45 | 18.104 | 9.8767 | 2.1485 | 18.5 | 37.19 | 2.608 | 13.99 | 66 | 15.7 | 30.3574 | -98.7841 | 21.612 | 16 | 4715.4 | 5.13 | 272.53 | 3.41 | 99999 | 99999 | 99999 | 18:23:14 | 74.1 | 8.7 | 141.79 | 0 | 0 | 0
2023-10-14 | 18:22:59 | 327 | 66179.327 | 139.837 | 21.5201 | 45.95 | -54.78 | -54.07 | 3.5 | -74.61 | -0.31 | 3.9 | 526.505 | -0.31 | -50.18 | 3.41 | 28.17 | 18.104 | 9.8844 | 2.1511 | 18.5 | 37.19 | 2.61 | 13.99 | 66 | 15.7 | 30.3574 | -98.7841 | 21.615 | 16 | 4713.2 | 5.16 | 273.85 | 3.38 | 99999 | 99999 | 99999 | 18:23:15 | 74.1 | 8.7 | 141.79 | 0 | 0 | 0
2023-10-14 | 18:23:00 | 313 | 66180.313 | 139.8523 | 21.5229 | 45.93 | -53.58 | -52.87 | 3.4 | -73.88 | -0.24 | 3.9 | 529.464 | -0.24 | -49.07 | 3.4 | 31.55 | 18.104 | 9.9035 | 2.1562 | 18.5 | 37.19 | 2.615 | 13.99 | 66 | 15.7 | 30.3574 | -98.784 | 21.618 | 16 | 4711.01 | 5.15 | 275.44 | 3.38 | 99999 | 99999 | 99999 | 18:23:16 | 74.1 | 8.7 | 141.8 | 0 | 0 | 0
2023-10-14 | 18:23:01 | 231 | 66181.231 | 139.8707 | 21.5243 | 45.92 | -52.11 | -51.4 | 3.4 | -72.76 | -0.17 | 3.9 | 533.042 | -0.17 | -47.56 | 3.38 | 37.48 | 18.104 | 9.9379 | 2.1642 | 18.5 | 37.19 | 2.624 | 13.99 | 66 | 15.7 | 30.3573 | -98.784 | 21.621 | 16 | 4708.84 | 5.09 | 277.02 | 3.34 | 99999 | 99999 | 99999 | 18:23:17 | 74.1 | 8.7 | 141.8 | 0 | 0 | 0
2023-10-14 | 18:23:02 | 332 | 66182.332 | 139.8865 | 21.5285 | 45.89 | -52.51 | -51.8 | 3.4 | -73.07 | -0.09 | 3.9 | 532.176 | -0.09 | -47.83 | 3.41 | 35.8 | 18.104 | 9.9571 | 2.1698 | 18.5 | 37.19 | 2.629 | 13.99 | 67 | 15.7 | 30.3573 | -98.784 | 21.624 | 16 | 4706.67 | 5.03 | 278.72 | 3.35 | 99999 | 99999 | 99999 | 18:23:18 | 74.1 | 8.7 | 141.8 | 0 | 0 | 0
2023-10-14 | 18:23:03 | 280 | 66183.28 | 139.9017 | 21.5314 | 45.87 | -53.3 | -52.59 | 3.4 | -73.67 | -0.02 | 3.9 | 530.336 | -0.02 | -48.7 | 3.42 | 32.65 | 18.104 | 9.9877 | 2.1774 | 18.5 | 37.19 | 2.637 | 13.99 | 66 | 15.7 | 30.3573 | -98.7839 | 21.628 | 16 | 4703.78 | 5.01 | 280.24 | 3.38 | 99999 | 99999 | 99999 | 18:23:19 | 74.1 | 8.7 | 141.8 | 0 | 0 | 0
2023-10-14 | 18:23:04 | 197 | 66184.197 | 139.9205 | 21.5342 | 45.85 | -52.46 | -51.75 | 3.4 | -73.03 | 0.06 | 3.9 | 532.429 | 0.06 | -47.9 | 3.39 | 36.04 | 18.104 | 9.9763 | 2.1759 | 18.5 | 37.19 | 2.634 | 13.99 | 66 | 15.7 | 30.3573 | -98.7839 | 21.632 | 16 | 4700.88 | 5.01 | 281.73 | 3.41 | 99999 | 99999 | 99999 | 18:23:20 | 74.1 | 8.7 | 141.81 | 0 | 0 | 0
2023-10-14 | 18:23:05 | 321 | 66185.321 | 139.9358 | 21.537 | 45.83 | -52.8 | -52.09 | 3.4 | -73.29 | 0.14 | 4.2 | 531.674 | 0.14 | -48.14 | 3.33 | 34.65 | 18.104 | 9.9649 | 2.1743 | 18.5 | 37.19 | 2.631 | 13.99 | 66 | 15.7 | 30.3572 | -98.7838 | 21.635 | 16 | 4698.72 | 5.02 | 283.05 | 3.42 | 99999 | 99999 | 99999 | 18:23:21 | 74.1 | 8.7 | 141.81 | 0 | 0 | 0
2023-10-14 | 18:23:06 | 238 | 66186.238 | 139.9522 | 21.5398 | 45.81 | -53.82 | -53.11 | 3.4 | -74.07 | 0.19 | 4.2 | 529.279 | 0.19 | -49.14 | 3.29 | 30.75 | 18.104 | 9.9841 | 2.1795 | 18.5 | 37.19 | 2.636 | 13.99 | 66 | 15.7 | 30.3572 | -98.7838 | 21.638 | 16 | 4696.54 | 5.06 | 284.39 | 3.37 | 99999 | 99999 | 99999 | 18:23:22 | 74.1 | 8.7 | 141.82 | 0 | 0 | 0
2023-10-14 | 18:23:07 | 224 | 66187.224 | 139.9706 | 21.5426 | 45.79 | -54.83 | -54.12 | 3.4 | -74.84 | 0.19 | 4.2 | 526.907 | 0.19 | -50.16 | 3.31 | 27.29 | 18.104 | 10.0147 | 2.1871 | 18.5 | 37.19 | 2.644 | 13.99 | 66 | 15.7 | 30.3572 | -98.7837 | 21.641 | 16 | 4694.36 | 5.09 | 285.7 | 3.37 | 99999 | 99999 | 99999 | 18:23:23 | 74.1 | 8.7 | 141.82 | 0 | 0 | 0
2023-10-14 | 18:23:08 | 326 | 66188.326 | 139.9858 | 21.5454 | 45.77 | -55.58 | -54.87 | 3.4 | -75.41 | 0.14 | 4.2 | 525.162 | 0.14 | -50.98 | 3.2 | 24.96 | 18.104 | 10.0377 | 2.1931 | 18.5 | 37.19 | 2.65 | 13.99 | 66 | 15.7 | 30.3572 | -98.7836 | 21.644 | 16 | 4692.17 | 5.17 | 286.76 | 3.35 | 99999 | 99999 | 99999 | 18:23:24 | 74.1 | 8.7 | 141.83 | 0 | 0 | 0
2023-10-14 | 18:23:09 | 243 | 66189.243 | 140.0023 | 21.5482 | 45.75 | -56.2 | -55.49 | 3.4 | -75.88 | 0.05 | 4.3 | 523.731 | 0.05 | -51.6 | 3.16 | 23.17 | 18.104 | 10.0415 | 2.1949 | 18.5 | 37.19 | 2.651 | 13.99 | 66 | 15.7 | 30.3571 | -98.7836 | 21.648 | 16 | 4689.25 | 5.2 | 287.95 | 3.37 | 99999 | 99999 | 99999 | 18:23:25 | 74.1 | 8.7 | 141.83 | 0 | 0 | 0
2023-10-14 | 18:23:10 | 229 | 66190.229 | 140.0206 | 21.5509 | 45.73 | -56.69 | -55.98 | 3.4 | -76.26 | -0.07 | 4.3 | 522.613 | -0.07 | -52.09 | 3.18 | 21.85 | 18.104 | 10.0569 | 2.1992 | 18.5 | 37.19 | 2.655 | 13.99 | 66 | 15.7 | 30.3571 | -98.7835 | 21.651 | 16 | 4687.05 | 5.25 | 288.82 | 3.38 | 99999 | 99999 | 99999 | 18:23:26 | 74.1 | 8.7 | 141.84 | 0 | 0 | 0
2023-10-14 | 18:23:11 | 330 | 66191.33 | 140.0359 | 21.5565 | 45.69 | -57.06 | -56.35 | 3.4 | -76.54 | -0.21 | 4 | 521.85 | -0.21 | -52.46 | 3.26 | 20.9 | 18.104 | 10.0914 | 2.2087 | 18.5 | 37.19 | 2.664 | 13.99 | 66 | 15.7 | 30.3571 | -98.7835 | 21.655 | 16 | 4684.11 | 5.28 | 289.85 | 3.42 | 99999 | 99999 | 99999 | 18:23:27 | 74.1 | 8.7 | 141.84 | 0 | 0 | 0
2023-10-14 | 18:23:12 | 248 | 66192.248 | 140.0523 | 21.5606 | 45.66 | -57.11 | -56.4 | 3.4 | -76.58 | -0.33 | 3.9 | 521.826 | -0.33 | -52.51 | 3.26 | 20.79 | 18.104 | 10.1487 | 2.2227 | 18.5 | 37.19 | 2.679 | 13.99 | 66 | 15.7 | 30.3571 | -98.7835 | 21.658 | 16 | 4681.91 | 5.27 | 291.1 | 3.37 | 99999 | 99999 | 99999 | 18:23:28 | 74.1 | 8.7 | 141.84 | 0 | 0 | 0
2023-10-14 | 18:23:13 | 233 | 66193.233 | 140.0707 | 21.5648 | 45.63 | -56.04 | -55.33 | 3.4 | -75.76 | -0.41 | 3.9 | 524.509 | -0.41 | -51.54 | 3.32 | 23.69 | 18.104 | 10.1984 | 2.235 | 18.5 | 37.19 | 2.692 | 13.99 | 66 | 15.7 | 30.357 | -98.7834 | 21.661 | 16 | 4679.71 | 5.25 | 292.25 | 3.38 | 99999 | 99999 | 99999 | 18:23:29 | 74.1 | 8.7 | 141.84 | 0 | 0 | 0
2023-10-14 | 18:23:14 | 335 | 66194.335 | 140.086 | 21.569 | 45.6 | -54.76 | -54.05 | 3.4 | -74.78 | -0.45 | 3.9 | 527.7 | -0.45 | -50.26 | 3.31 | 27.63 | 18.104 | 10.1871 | 2.234 | 18.5 | 37.19 | 2.689 | 13.99 | 66 | 15.7 | 30.357 | -98.7834 | 21.664 | 16 | 4677.53 | 5.28 | 293.1 | 3.35 | 99999 | 99999 | 99999 | 18:23:30 | 74.1 | 8.7 | 141.84 | 0 | 0 | 0
2023-10-14 | 18:23:15 | 252 | 66195.252 | 140.1025 | 21.5704 | 45.59 | -53.26 | -52.55 | 3.4 | -73.64 | -0.45 | 3.9 | 531.358 | -0.45 | -48.8 | 3.26 | 33 | 18.104 | 10.2062 | 2.2387 | 18.5 | 37.19 | 2.694 | 13.99 | 66 | 15.7 | 30.357 | -98.7834 | 21.667 | 16 | 4675.36 | 5.26 | 294.41 | 3.34 | 99999 | 99999 | 99999 | 18:23:31 | 74.1 | 8.7 | 141.85 | 0 | 0 | 0
2023-10-14 | 18:23:16 | 240 | 66196.24 | 140.1209 | 21.5746 | 45.56 | -51.69 | -50.98 | 3.4 | -72.45 | -0.43 | 3.9 | 535.252 | -0.43 | -39.91 | 3.27 | 39.65 | 18.104 | 10.2216 | 2.2435 | 18.5 | 37.19 | 2.698 | 13.99 | 66 | 15.7 | 30.3569 | -98.7833 | 21.67 | 16 | 4673.2 | 5.26 | 295.75 | 3.31 | 99999 | 99999 | 99999 | 18:23:32 | 74.1 | 8.7 | 141.85 | 0 | 0 | 0
2023-10-14 | 18:23:17 | 344 | 66197.344 | 140.137 | 21.5775 | 45.54 | -49.99 | -49.28 | 3.4 | -71.16 | -0.37 | 3.9 | 539.428 | -0.37 | -39.66 | 3.31 | 48.19 | 18.104 | 10.2178 | 2.2437 | 18.5 | 37.19 | 2.697 | 13.99 | 66 | 15.7 | 30.3569 | -98.7833 | 21.674 | 16 | 4670.35 | 5.27 | 297.16 | 3.32 | 99999 | 99999 | 99999 | 18:23:33 | 74.1 | 8.7 | 141.85 | 0 | 0 | 0
2023-10-14 | 18:23:18 | 311 | 66198.311 | 140.1523 | 21.5818 | 45.51 | -49.06 | -48.35 | 3.4 | -70.46 | -0.3 | 3.9 | 541.777 | -0.3 | -39.43 | 3.31 | 53.58 | 18.104 | 10.2027 | 2.2419 | 18.5 | 37.19 | 2.693 | 13.99 | 66 | 15.7 | 30.3568 | -98.7833 | 21.678 | 16 | 4667.52 | 5.29 | 298.7 | 3.31 | 99999 | 99999 | 99999 | 18:23:34 | 74.1 | 8.7 | 141.85 | 0 | 0 | 0
2023-10-14 | 18:23:19 | 229 | 66199.229 | 140.1696 | 21.5861 | 45.48 | -48.13 | -47.42 | 3.4 | -69.76 | -0.23 | 3.9 | 544.128 | -0.23 | -39.12 | 3.43 | 59.5 | 18.104 | 10.2448 | 2.2526 | 18.5 | 37.19 | 2.704 | 13.99 | 66 | 15.7 | 30.3568 | -98.7832 | 21.682 | 16 | 4664.71 | 5.3 | 300.55 | 3.34 | 99999 | 99999 | 99999 | 18:23:35 | 74.1 | 8.7 | 141.86 | 0 | 0 | 0
2023-10-14 | 18:23:20 | 271 | 66200.271 | 140.1871 | 21.589 | 45.46 | -47.75 | -47.04 | 3.4 | -69.47 | -0.15 | 3.9 | 545.115 | -0.15 | -38.91 | 3.38 | 62.1 | 18.104 | 10.2715 | 2.2595 | 18.5 | 37.19 | 2.711 | 13.99 | 66 | 15.7 | 30.3567 | -98.7832 | 21.686 | 16 | 4661.9 | 5.32 | 302.53 | 3.39 | 99999 | 99999 | 99999 | 18:23:36 | 74.1 | 8.7 | 141.86 | 0 | 0 | 0
2023-10-14 | 18:23:21 | 319 | 66201.319 | 140.2024 | 21.592 | 45.44 | -47.56 | -46.85 | 3.4 | -69.33 | -0.07 | 3.9 | 545.643 | -0.07 | -38.7 | 3.33 | 63.45 | 18.104 | 10.2869 | 2.2638 | 18.5 | 37.19 | 2.715 | 13.99 | 66 | 15.7 | 30.3567 | -98.7831 | 21.689 | 16 | 4659.8 | 5.35 | 304.75 | 3.38 | 99999 | 99999 | 99999 | 18:23:37 | 74.1 | 8.7 | 141.86 | 0 | 0 | 0
2023-10-14 | 18:23:22 | 236 | 66202.236 | 140.2207 | 21.5963 | 45.41 | -47.7 | -46.99 | 3.4 | -69.44 | 0.01 | 3.9 | 545.407 | 0.01 | -38.47 | 3.4 | 62.51 | 18.104 | 10.3252 | 2.2738 | 18.5 | 37.19 | 2.725 | 13.99 | 66 | 15.7 | 30.3566 | -98.7831 | 21.693 | 16 | 4657 | 5.42 | 306.64 | 3.42 | 99999 | 99999 | 99999 | 18:23:38 | 74.1 | 8.7 | 141.86 | 0 | 0 | 0
2023-10-14 | 18:23:23 | 336 | 66203.336 | 140.2361 | 21.5963 | 45.41 | -48.19 | -47.48 | 3.4 | -69.81 | 0.09 | 4.2 | 544.221 | 0.09 | -38.27 | 3.24 | 59.19 | 18.104 | 10.3362 | 2.2762 | 18.5 | 37.19 | 2.728 | 13.98 | 66 | 15.7 | 30.3566 | -98.783 | 21.696 | 16 | 4654.9 | 5.52 | 308 | 3.39 | 99999 | 99999 | 99999 | 18:23:39 | 74.2 | 8.7 | 141.87 | 0 | 0 | 0
2023-10-14 | 18:23:24 | 258 | 66204.258 | 140.2525 | 21.5992 | 45.39 | -50.3 | -49.59 | 3.4 | -71.4 | 0.14 | 4.2 | 539.184 | 0.14 | -38.25 | 3.2 | 46.67 | 18.104 | 10.3196 | 2.2735 | 18.5 | 37.19 | 2.724 | 13.94 | 66 | 15.7 | 30.3565 | -98.783 | 21.699 | 16 | 4652.79 | 5.58 | 309.57 | 3.38 | 99999 | 99999 | 99999 | 18:23:40 | 74.2 | 8.7 | 141.87 | 0 | 0 | 0
2023-10-14 | 18:23:25 | 240 | 66205.24 | 140.2708 | 21.6021 | 45.37 | -52.32 | -51.61 | 3.4 | -72.93 | 0.14 | 4.2 | 534.364 | 0.14 | -38.17 | 3.22 | 37 | 18.104 | 10.2804 | 2.2659 | 18.5 | 37.19 | 2.714 | 13.91 | 66 | 15.7 | 30.3565 | -98.7829 | 21.703 | 16 | 4649.94 | 5.65 | 311.27 | 3.38 | 99999 | 99999 | 99999 | 18:23:41 | 74.2 | 8.7 | 141.87 | 0 | 0 | 0
2023-10-14 | 18:23:26 | 340 | 66206.34 | 140.2867 | 21.6078 | 45.33 | -52.3 | -51.59 | 3.4 | -72.91 | 0.09 | 4.2 | 534.546 | 0.09 | -38.04 | 3.26 | 37.12 | 18.104 | 10.2573 | 2.2628 | 18.5 | 37.19 | 2.708 | 13.9 | 66 | 15.7 | 30.3564 | -98.7829 | 21.706 | 16 | 4647.8 | 5.73 | 312.65 | 3.34 | 99999 | 99999 | 99999 | 18:23:42 | 74.2 | 8.7 | 141.88 | 0 | 0 | 0
2023-10-14 | 18:23:27 | 296 | 66207.296 | 140.3023 | 21.6106 | 45.31 | -51.5 | -50.79 | 3.4 | -72.3 | 0 | 4.3 | 536.55 | 0 | -37.89 | 3.21 | 40.74 | 18.104 | 10.2765 | 2.268 | 18.5 | 37.19 | 2.713 | 13.9 | 66 | 15.7 | 30.3563 | -98.7828 | 21.71 | 16 | 4644.96 | 5.84 | 313.72 | 3.38 | 99999 | 99999 | 99999 | 18:23:43 | 74.2 | 8.7 | 141.88 | 0 | 0 | 0
2023-10-14 | 18:23:28 | 230 | 66208.23 | 140.3207 | 21.6149 | 45.28 | -52.21 | -51.5 | 3.4 | -72.84 | -0.11 | 4 | 534.932 | -0.11 | -37.84 | 3.28 | 37.55 | 18.104 | 10.3262 | 2.2805 | 18.5 | 37.19 | 2.726 | 13.9 | 66 | 15.7 | 30.3563 | -98.7828 | 21.714 | 16 | 4642.11 | 5.96 | 314.18 | 3.41 | 99999 | 99999 | 99999 | 18:23:44 | 74.2 | 8.7 | 141.88 | 0 | 0 | 0
2023-10-14 | 18:23:29 | 333 | 66209.333 | 140.3363 | 21.6192 | 45.25 | -53.38 | -52.67 | 3.4 | -73.73 | -0.22 | 3.9 | 532.2 | -0.22 | -37.76 | 3.32 | 32.77 | 18.104 | 10.3454 | 2.2863 | 18.5 | 37.19 | 2.731 | 13.9 | 67 | 15.7 | 30.3562 | -98.7828 | 21.717 | 16 | 4639.97 | 5.98 | 315.09 | 3.42 | 99999 | 99999 | 99999 | 18:23:45 | 74.2 | 8.7 | 141.88 | 0 | 0 | 0
2023-10-14 | 18:23:30 | 272 | 66210.272 | 140.3516 | 21.622 | 45.23 | -54.14 | -53.43 | 3.4 | -74.31 | -0.3 | 3.9 | 530.426 | -0.3 | -37.73 | 3.36 | 29.98 | 18.104 | 10.3722 | 2.2932 | 18.5 | 37.19 | 2.738 | 13.9 | 67 | 15.7 | 30.3562 | -98.7827 | 21.72 | 16 | 4637.82 | 5.98 | 315.8 | 3.41 | 99999 | 99999 | 99999 | 18:23:46 | 74.2 | 8.7 | 141.88 | 0 | 0 | 0
2023-10-14 | 18:23:31 | 191 | 66211.191 | 140.37 | 21.6263 | 45.2 | -55.08 | -54.37 | 3.4 | -75.03 | -0.33 | 3.9 | 528.249 | -0.33 | -37.8 | 3.39 | 26.82 | 18.104 | 10.3646 | 2.2931 | 18.5 | 37.19 | 2.736 | 13.9 | 67 | 15.7 | 30.3562 | -98.7827 | 21.723 | 16 | 4635.67 | 6.02 | 316.44 | 3.41 | 99999 | 99999 | 99999 | 18:23:47 | 74.2 | 8.7 | 141.88 | 0 | 0 | 0
2023-10-14 | 18:23:32 | 294 | 66212.294 | 140.3865 | 21.6291 | 45.18 | -53.98 | -53.27 | 3.4 | -74.19 | -0.33 | 3.9 | 530.981 | -0.33 | -37.62 | 3.37 | 30.58 | 18.104 | 10.3609 | 2.2932 | 18.5 | 37.19 | 2.735 | 13.9 | 67 | 15.7 | 30.3561 | -98.7827 | 21.726 | 16 | 4633.51 | 6.05 | 317.07 | 3.38 | 99999 | 99999 | 99999 | 18:23:48 | 74.2 | 8.7 | 141.89 | 0 | 0 | 0
2023-10-14 | 18:23:33 | 282 | 66213.282 | 140.4021 | 21.6334 | 45.15 | -51.71 | -51 | 3.4 | -72.46 | -0.31 | 3.9 | 536.581 | -0.31 | -37.46 | 3.41 | 39.9 | 18.104 | 10.3457 | 2.2914 | 18.5 | 37.19 | 2.731 | 13.9 | 67 | 15.7 | 30.3561 | -98.7827 | 21.729 | 16 | 4631.37 | 6.08 | 317.95 | 3.34 | 99999 | 99999 | 99999 | 18:23:49 | 74.2 | 8.7 | 141.89 | 0 | 0 | 0
2023-10-14 | 18:23:34 | 215 | 66214.215 | 140.4207 | 21.6348 | 45.14 | -49.88 | -49.17 | 3.4 | -71.08 | -0.25 | 3.9 | 541.05 | -0.25 | -37.34 | 3.39 | 49.22 | 18.104 | 10.3343 | 2.2894 | 18.5 | 37.19 | 2.728 | 13.9 | 67 | 15.7 | 30.356 | -98.7826 | 21.733 | 16 | 4628.55 | 6.1 | 319.08 | 3.37 | 99999 | 99999 | 99999 | 18:23:50 | 74.2 | 8.7 | 141.89 | 0 | 0 | 0
2023-10-14 | 18:23:35 | 334 | 66215.334 | 140.4362 | 21.6377 | 45.12 | -49.29 | -48.58 | 3.4 | -70.64 | -0.19 | 3.9 | 542.548 | -0.19 | -37.21 | 3.37 | 52.64 | 18.104 | 10.3344 | 2.2904 | 18.5 | 37.19 | 2.728 | 13.9 | 67 | 15.7 | 30.356 | -98.7826 | 21.736 | 16 | 4626.45 | 6.11 | 320.64 | 3.39 | 99999 | 99999 | 99999 | 18:23:51 | 74.2 | 8.7 | 141.89 | 0 | 0 | 0
2023-10-14 | 18:23:36 | 267 | 66216.267 | 140.4527 | 21.6406 | 45.1 | -49.39 | -48.68 | 3.4 | -70.71 | -0.12 | 3.9 | 542.374 | -0.12 | -37.09 | 3.38 | 52.07 | 18.104 | 10.3802 | 2.3016 | 18.5 | 37.19 | 2.74 | 13.9 | 66 | 15.7 | 30.3559 | -98.7826 | 21.74 | 16 | 4623.65 | 6.21 | 321.86 | 3.42 | 99999 | 99999 | 99999 | 18:23:52 | 74.2 | 8.7 | 141.89 | 0 | 0 | 0
2023-10-14 | 18:23:37 | 253 | 66217.253 | 140.47 | 21.6435 | 45.08 | -51.03 | -50.32 | 3.4 | -71.95 | -0.04 | 3.9 | 538.467 | -0.04 | -37.13 | 3.39 | 43.22 | 18.104 | 10.4299 | 2.3136 | 18.5 | 37.19 | 2.753 | 13.9 | 66 | 15.7 | 30.3558 | -98.7825 | 21.743 | 16 | 4621.54 | 6.3 | 323.04 | 3.41 | 99999 | 99999 | 99999 | 18:23:53 | 74.2 | 8.7 | 141.89 | 0 | 0 | 0
2023-10-14 | 18:23:38 | 293 | 66218.293 | 140.4863 | 21.6464 | 45.06 | -52.85 | -52.14 | 3.3 | -73.52 | 0.04 | 3.9 | 534.122 | 0.04 | -37.2 | 3.38 | 33.99 | 18.104 | 10.4376 | 2.3164 | 18.5 | 37.19 | 2.755 | 13.9 | 66 | 15.7 | 30.3558 | -98.7825 | 21.746 | 16 | 4619.41 | 6.36 | 324.37 | 3.39 | 99999 | 99999 | 99999 | 18:23:54 | 74.2 | 8.7 | 141.89 | 0 | 0 | 0
2023-10-14 | 18:23:39 | 273 | 66219.273 | 140.5022 | 21.6478 | 45.05 | -54.12 | -53.41 | 3.3 | -74.49 | 0.12 | 4.2 | 531.077 | 0.12 | -37.25 | 3.34 | 29.28 | 18.104 | 10.4186 | 2.3127 | 18.5 | 37.19 | 2.75 | 13.9 | 66 | 15.7 | 30.3557 | -98.7824 | 21.749 | 16 | 4617.28 | 6.43 | 325.56 | 3.38 | 99999 | 99999 | 99999 | 18:23:55 | 74.2 | 8.7 | 141.89 | 0 | 0 | 0
2023-10-14 | 18:23:40 | 226 | 66220.226 | 140.5197 | 21.6507 | 45.03 | -55.2 | -54.49 | 3.3 | -75.31 | 0.18 | 4.2 | 528.525 | 0.18 | -37.31 | 3.26 | 25.76 | 18.104 | 10.3843 | 2.3061 | 18.5 | 37.19 | 2.741 | 13.9 | 67 | 15.7 | 30.3556 | -98.7824 | 21.752 | 16 | 4615.13 | 6.53 | 326.62 | 3.34 | 99999 | 99999 | 99999 | 18:23:56 | 74.2 | 8.7 | 141.9 | 0 | 0 | 0
2023-10-14 | 18:23:41 | 275 | 66221.275 | 140.5362 | 21.6535 | 45.01 | -55.94 | -55.23 | 3.3 | -75.88 | 0.18 | 4.2 | 526.797 | 0.18 | -37.4 | 3.2 | 23.58 | 18.104 | 10.3997 | 2.3105 | 18.5 | 37.19 | 2.745 | 13.9 | 66 | 15.7 | 30.3556 | -98.7824 | 21.756 | 16 | 4612.26 | 6.63 | 327.26 | 3.39 | 99999 | 99999 | 99999 | 18:23:57 | 74.2 | 8.7 | 141.9 | 0 | 0 | 0
2023-10-14 | 18:23:42 | 262 | 66222.262 | 140.5523 | 21.6577 | 44.98 | -56.48 | -55.77 | 3.3 | -76.29 | 0.13 | 4.2 | 525.587 | 0.13 | -37.54 | 3.2 | 22.1 | 18.104 | 10.3769 | 2.307 | 18.5 | 37.19 | 2.739 | 13.9 | 66 | 15.7 | 30.3555 | -98.7823 | 21.76 | 16 | 4609.37 | 6.71 | 327.68 | 3.4 | 99999 | 99999 | 99999 | 18:23:58 | 74.2 | 8.7 | 141.9 | 0 | 0 | 0
2023-10-14 | 18:23:43 | 232 | 66223.232 | 140.5698 | 21.662 | 44.95 | -56.68 | -55.97 | 3.3 | -76.44 | 0.05 | 4.3 | 525.201 | 0.05 | -37.61 | 3.22 | 21.59 | 18.104 | 10.3693 | 2.3069 | 18.5 | 37.19 | 2.737 | 13.9 | 66 | 15.7 | 30.3555 | -98.7823 | 21.763 | 16 | 4607.21 | 6.75 | 328.18 | 3.41 | 99999 | 99999 | 99999 | 18:23:59 | 74.2 | 8.7 | 141.9 | 0 | 0 | 0
2023-10-14 | 18:23:44 | 281 | 66224.281 | 140.5863 | 21.6662 | 44.92 | -56.3 | -55.59 | 3.3 | -76.15 | -0.07 | 4.3 | 526.223 | -0.07 | -37.68 | 3.3 | 22.62 | 18.104 | 10.3733 | 2.3093 | 18.5 | 37.19 | 2.738 | 13.9 | 67 | 15.7 | 30.3554 | -98.7823 | 21.767 | 16 | 4604.33 | 6.78 | 328.81 | 3.45 | 99999 | 99999 | 99999 | 18:24:00 | 74.2 | 8.7 | 141.9 | 0 | 0 | 0
2023-10-14 | 18:23:45 | 272 | 66225.272 | 140.6022 | 21.669 | 44.9 | -54.1 | -53.39 | 3.3 | -74.47 | -0.19 | 4 | 531.629 | -0.19 | -37.56 | 3.25 | 29.44 | 18.104 | 10.3848 | 2.3129 | 18.5 | 37.19 | 2.741 | 13.9 | 67 | 15.7 | 30.3554 | -98.7823 | 21.77 | 16 | 4602.18 | 6.84 | 329.29 | 3.45 | 99999 | 99999 | 99999 | 18:24:01 | 74.2 | 8.7 | 141.9 | 0 | 0 | 0
2023-10-14 | 18:23:46 | 222 | 66226.222 | 140.6205 | 21.6719 | 44.88 | -53.33 | -52.62 | 3.3 | -73.89 | -0.32 | 3.9 | 533.566 | -0.32 | -37.56 | 3.27 | 32.25 | 18.104 | 10.4192 | 2.3216 | 18.5 | 37.19 | 2.75 | 13.9 | 67 | 15.7 | 30.3553 | -98.7823 | 21.773 | 16 | 4600.05 | 6.86 | 329.68 | 3.4 | 99999 | 99999 | 99999 | 18:24:02 | 74.2 | 8.7 | 141.9 | 0 | 0 | 0
2023-10-14 | 18:23:47 | 324 | 66227.324 | 140.6369 | 21.6762 | 44.85 | -54.1 | -53.39 | 3.3 | -74.47 | -0.39 | 3.9 | 531.798 | -0.39 | -37.65 | 3.25 | 29.47 | 18.104 | 10.4651 | 2.3334 | 18.5 | 37.19 | 2.762 | 13.9 | 67 | 15.7 | 30.3553 | -98.7822 | 21.777 | 16 | 4597.21 | 6.86 | 330.38 | 3.42 | 99999 | 99999 | 99999 | 18:24:03 | 74.2 | 8.7 | 141.9 | 0 | 0 | 0
2023-10-14 | 18:23:48 | 308 | 66228.308 | 140.6523 | 21.6805 | 44.82 | -55.13 | -54.42 | 3.3 | -75.26 | -0.41 | 3.9 | 529.398 | -0.41 | -37.8 | 3.24 | 26.09 | 18.104 | 10.4996 | 2.3426 | 18.5 | 37.19 | 2.771 | 13.9 | 67 | 15.7 | 30.3552 | -98.7822 | 21.781 | 16 | 4594.36 | 6.89 | 330.76 | 3.41 | 99999 | 99999 | 99999 | 18:24:04 | 74.2 | 8.7 | 141.9 | 0 | 0 | 0
2023-10-14 | 18:23:49 | 231 | 66229.231 | 140.6692 | 21.6833 | 44.8 | -56.11 | -55.4 | 3.3 | -76.01 | -0.41 | 3.9 | 527.085 | -0.41 | -37.93 | 3.26 | 23.2 | 18.104 | 10.4691 | 2.3369 | 18.5 | 37.19 | 2.763 | 13.9 | 67 | 15.7 | 30.3551 | -98.7822 | 21.785 | 16 | 4591.5 | 6.9 | 331.47 | 3.41 | 99999 | 99999 | 99999 | 18:24:05 | 74.2 | 8.7 | 141.9 | 0 | 0 | 0
2023-10-14 | 18:23:50 | 243 | 66230.243 | 140.6866 | 21.689 | 44.76 | -56.4 | -55.69 | 3.2 | -76.42 | -0.37 | 3.9 | 526.515 | -0.37 | -37.97 | 3.35 | 21.74 | 18.104 | 10.4463 | 2.3339 | 18.5 | 37.19 | 2.757 | 13.9 | 67 | 15.7 | 30.3551 | -98.7821 | 21.788 | 16 | 4589.35 | 6.95 | 331.69 | 3.42 | 99999 | 99999 | 99999 | 18:24:06 | 74.2 | 8.7 | 141.91 | 0 | 0 | 0
2023-10-14 | 18:23:51 | 290 | 66231.29 | 140.703 | 21.6904 | 44.75 | -56.12 | -55.41 | 3.2 | -76.21 | -0.31 | 3.9 | 527.228 | -0.31 | -38.02 | 3.24 | 22.5 | 18.104 | 10.4578 | 2.3369 | 18.5 | 37.19 | 2.76 | 13.9 | 67 | 15.7 | 30.355 | -98.7821 | 21.791 | 16 | 4587.2 | 7.01 | 331.76 | 3.37 | 99999 | 99999 | 99999 | 18:24:07 | 74.2 | 8.7 | 141.91 | 0 | 0 | 0
2023-10-14 | 18:23:52 | 275 | 66232.275 | 140.7192 | 21.6947 | 44.72 | -56.43 | -55.72 | 3.2 | -76.45 | -0.23 | 3.9 | 526.576 | -0.23 | -38.14 | 3.4 | 21.68 | 18.104 | 10.4694 | 2.3411 | 18.5 | 37.19 | 2.763 | 13.9 | 67 | 15.7 | 30.3549 | -98.782 | 21.794 | 16 | 4585.05 | 7.03 | 332.27 | 3.38 | 99999 | 99999 | 99999 | 18:24:08 | 74.2 | 8.7 | 141.91 | 0 | 0 | 0
2023-10-14 | 18:23:53 | 246 | 66233.246 | 140.7364 | 21.6947 | 44.72 | -56.61 | -55.9 | 3.2 | -76.59 | -0.15 | 3.9 | 526.138 | -0.15 | -38.08 | 3.29 | 21.22 | 18.104 | 10.4847 | 2.3445 | 18.5 | 37.19 | 2.767 | 13.9 | 67 | 15.7 | 30.3549 | -98.782 | 21.797 | 16 | 4582.9 | 7.06 | 333.04 | 3.39 | 99999 | 99999 | 99999 | 18:24:09 | 74.2 | 8.7 | 141.91 | 0 | 0 | 0
2023-10-14 | 18:23:54 | 280 | 66234.28 | 140.7526 | 21.6989 | 44.69 | -54.9 | -54.19 | 3.2 | -75.28 | -0.06 | 3.9 | 530.395 | -0.06 | -37.95 | 3.34 | 26.08 | 18.104 | 10.5115 | 2.3521 | 18.5 | 37.19 | 2.774 | 13.9 | 67 | 15.7 | 30.3548 | -98.782 | 21.8 | 16 | 4580.75 | 7.12 | 333.12 | 3.34 | 99999 | 99999 | 99999 | 18:24:10 | 74.2 | 8.7 | 141.91 | 0 | 0 | 0
2023-10-14 | 18:23:55 | 249 | 66235.249 | 140.7691 | 21.7018 | 44.67 | -52.12 | -51.41 | 3.2 | -73.17 | 0.04 | 3.9 | 537.219 | 0.04 | -37.74 | 3.25 | 36.19 | 18.104 | 10.4925 | 2.3489 | 18.5 | 37.19 | 2.769 | 13.9 | 67 | 15.7 | 30.3547 | -98.7819 | 21.804 | 16 | 4577.93 | 7.18 | 333.35 | 3.38 | 99999 | 99999 | 99999 | 18:24:11 | 74.2 | 8.7 | 141.92 | 0 | 0 | 0
2023-10-14 | 18:23:56 | 237 | 66236.237 | 140.7866 | 21.7047 | 44.65 | -49.75 | -49.04 | 3.3 | -71.18 | 0.13 | 4.2 | 543.049 | 0.13 | -37.57 | 3.25 | 49 | 18.104 | 10.504 | 2.3525 | 18.5 | 37.19 | 2.772 | 13.9 | 67 | 15.7 | 30.3547 | -98.7819 | 21.807 | 16 | 4575.83 | 7.24 | 333.73 | 3.35 | 99999 | 99999 | 99999 | 18:24:12 | 74.2 | 8.7 | 141.92 | 0 | 0 | 0
2023-10-14 | 18:23:57 | 287 | 66237.287 | 140.8028 | 21.7076 | 44.63 | -50.33 | -49.61 | 3.2 | -71.82 | 0.19 | 4.2 | 541.732 | 0.19 | -37.54 | 3.19 | 44.55 | 18.104 | 10.4964 | 2.3519 | 18.5 | 37.19 | 2.77 | 13.9 | 67 | 15.7 | 30.3546 | -98.7819 | 21.811 | 16 | 4573.05 | 7.23 | 334.22 | 3.34 | 99999 | 99999 | 99999 | 18:24:13 | 74.2 | 8.7 | 141.92 | 0 | 0 | 0
2023-10-14 | 18:23:58 | 259 | 66238.259 | 140.8198 | 21.7106 | 44.61 | -52.28 | -51.56 | 3.2 | -73.29 | 0.2 | 4.2 | 537.06 | 0.2 | -37.56 | 3.16 | 35.61 | 18.104 | 10.5003 | 2.3538 | 18.5 | 37.19 | 2.771 | 13.9 | 67 | 15.7 | 30.3545 | -98.7818 | 21.814 | 16 | 4570.96 | 7.26 | 334.76 | 3.34 | 99999 | 99999 | 99999 | 18:24:14 | 74.3 | 8.7 | 141.92 | 0 | 0 | 0
2023-10-14 | 18:23:59 | 281 | 66239.281 | 140.8362 | 21.7149 | 44.58 | -53.87 | -53.15 | 3.2 | -74.49 | 0.16 | 4.2 | 533.296 | 0.16 | -37.62 | 3.2 | 29.58 | 18.104 | 10.5153 | 2.3588 | 18.5 | 37.19 | 2.775 | 13.89 | 67 | 15.7 | 30.3545 | -98.7818 | 21.817 | 16 | 4568.85 | 7.31 | 335.15 | 3.35 | 99999 | 99999 | 99999 | 18:24:15 | 74.3 | 8.7 | 141.92 | 0 | 0 | 0
2023-10-14 | 18:24:00 | 263 | 66240.263 | 140.8527 | 21.7163 | 44.57 | -55.19 | -54.47 | 3.2 | -75.49 | 0.08 | 4.3 | 530.119 | 0.08 | -37.69 | 3.1 | 25.29 | 18.104 | 10.5414 | 2.3651 | 18.5 | 37.19 | 2.782 | 13.87 | 67 | 15.7 | 30.3544 | -98.7818 | 21.82 | 16 | 4566.72 | 7.39 | 335.4 | 3.34 | 99999 | 99999 | 99999 | 18:24:16 | 74.3 | 8.7 | 141.92 | 0 | 0 | 0
2023-10-14 | 18:24:01 | 252 | 66241.252 | 140.8696 | 21.722 | 44.53 | -56.06 | -55.34 | 3.2 | -76.16 | -0.02 | 4.3 | 528.138 | -0.02 | -37.74 | 3.21 | 22.8 | 18.104 | 10.5633 | 2.3722 | 18.5 | 37.19 | 2.788 | 13.84 | 67 | 15.7 | 30.3543 | -98.7818 | 21.823 | 16 | 4564.59 | 7.42 | 336.14 | 3.34 | 99999 | 99999 | 99999 | 18:24:17 | 74.3 | 8.7 | 141.92 | 0 | 0 | 0
2023-10-14 | 18:24:02 | 269 | 66242.269 | 140.8861 | 21.7263 | 44.5 | -56.69 | -55.97 | 3.2 | -76.64 | -0.15 | 4 | 526.707 | -0.15 | -37.84 | 3.21 | 21.14 | 18.104 | 10.5436 | 2.3693 | 18.5 | 37.19 | 2.783 | 13.82 | 67 | 15.7 | 30.3543 | -98.7818 | 21.826 | 16 | 4562.45 | 7.48 | 336.53 | 3.36 | 99999 | 99999 | 99999 | 18:24:18 | 74.3 | 8.7 | 141.92 | 0 | 0 | 0
2023-10-14 | 18:24:03 | 257 | 66243.257 | 140.9025 | 21.7292 | 44.48 | -57.16 | -56.44 | 3.2 | -77 | -0.26 | 3.9 | 525.63 | -0.26 | -37.92 | 3.25 | 19.97 | 18.104 | 10.5322 | 2.3679 | 18.5 | 37.19 | 2.78 | 13.82 | 67 | 15.7 | 30.3542 | -98.7817 | 21.83 | 16 | 4559.59 | 7.54 | 336.7 | 3.35 | 99999 | 99999 | 99999 | 18:24:19 | 74.3 | 8.7 | 141.92 | 0 | 0 | 0
2023-10-14 | 18:24:04 | 245 | 66244.245 | 140.9198 | 21.7334 | 44.45 | -57.51 | -56.79 | 3.2 | -77.27 | -0.33 | 3.9 | 524.879 | -0.33 | -38.06 | 3.31 | 19.15 | 18.104 | 10.4827 | 2.3583 | 18.5 | 37.19 | 2.767 | 13.82 | 67 | 15.7 | 30.3541 | -98.7817 | 21.834 | 16 | 4556.73 | 7.6 | 336.92 | 3.38 | 99999 | 99999 | 99999 | 18:24:20 | 74.3 | 8.7 | 141.92 | 0 | 0 | 0
2023-10-14 | 18:24:05 | 280 | 66245.28 | 140.9363 | 21.7348 | 44.44 | -57.71 | -56.99 | 3.2 | -77.42 | -0.36 | 3.9 | 524.426 | -0.36 | -38.14 | 3.25 | 18.69 | 18.104 | 10.4675 | 2.3554 | 18.5 | 37.19 | 2.763 | 13.82 | 67 | 15.7 | 30.3541 | -98.7817 | 21.837 | 16 | 4554.58 | 7.7 | 336.87 | 3.35 | 99999 | 99999 | 99999 | 18:24:21 | 74.3 | 8.7 | 141.92 | 0 | 0 | 0
2023-10-14 | 18:24:06 | 268 | 66246.268 | 140.9527 | 21.7405 | 44.4 | -57.78 | -57.06 | 3.2 | -77.47 | -0.34 | 3.9 | 524.39 | -0.34 | -38.25 | 3.34 | 18.54 | 18.104 | 10.4715 | 2.3584 | 18.5 | 37.19 | 2.764 | 13.82 | 67 | 15.7 | 30.354 | -98.7816 | 21.84 | 16 | 4552.43 | 7.76 | 337.08 | 3.34 | 99999 | 99999 | 99999 | 18:24:22 | 74.3 | 8.7 | 141.92 | 0 | 0 | 0
2023-10-14 | 18:24:07 | 256 | 66247.256 | 140.97 | 21.7419 | 44.39 | -57.9 | -57.18 | 3.2 | -77.57 | -0.3 | 3.9 | 524.131 | -0.3 | -38.37 | 3.3 | 18.28 | 18.104 | 10.4753 | 2.3598 | 18.5 | 37.19 | 2.765 | 13.82 | 67 | 15.7 | 30.3539 | -98.7816 | 21.843 | 16 | 4550.28 | 7.82 | 337.44 | 3.34 | 99999 | 99999 | 99999 | 18:24:23 | 74.3 | 8.7 | 141.92 | 0 | 0 | 0
2023-10-14 | 18:24:08 | 291 | 66248.291 | 140.9864 | 21.7448 | 44.37 | -58 | -57.28 | 3.1 | -77.84 | -0.23 | 3.9 | 523.955 | -0.23 | -38.49 | 3.34 | 17.5 | 18.104 | 10.5212 | 2.3712 | 18.5 | 37.19 | 2.777 | 13.82 | 67 | 15.7 | 30.3538 | -98.7815 | 21.847 | 16 | 4547.42 | 7.9 | 337.62 | 3.4 | 99999 | 99999 | 99999 | 18:24:24 | 74.3 | 8.8 | 141.92 | 0 | 0 | 0
2023-10-14 | 18:24:09 | 278 | 66249.278 | 141.0029 | 21.7505 | 44.33 | -58.07 | -57.35 | 3.1 | -77.89 | -0.15 | 3.9 | 523.919 | -0.15 | -38.6 | 3.44 | 17.36 | 18.104 | 10.548 | 2.3794 | 18.5 | 37.19 | 2.784 | 13.82 | 67 | 15.7 | 30.3537 | -98.7815 | 21.85 | 16 | 4545.27 | 7.98 | 337.69 | 3.37 | 99999 | 99999 | 99999 | 18:24:25 | 74.3 | 8.8 | 141.92 | 0 | 0 | 0
2023-10-14 | 18:24:10 | 265 | 66250.265 | 141.0199 | 21.7519 | 44.32 | -58.13 | -57.41 | 3.1 | -77.94 | -0.05 | 3.9 | 523.806 | -0.05 | -38.76 | 3.39 | 17.24 | 18.104 | 10.5328 | 2.3765 | 18.5 | 37.19 | 2.78 | 13.82 | 67 | 15.7 | 30.3536 | -98.7815 | 21.854 | 16 | 4542.41 | 8.04 | 338.08 | 3.38 | 99999 | 99999 | 99999 | 18:24:26 | 74.3 | 8.8 | 141.93 | 0 | 0 | 0
2023-10-14 | 18:24:11 | 284 | 66251.284 | 141.0363 | 21.7547 | 44.3 | -58.19 | -57.47 | 3.1 | -77.99 | 0.04 | 3.9 | 523.727 | 0.04 | -38.91 | 3.34 | 17.12 | 18.104 | 10.4909 | 2.3682 | 18.5 | 37.19 | 2.769 | 13.82 | 67 | 15.7 | 30.3535 | -98.7814 | 21.858 | 16 | 4539.54 | 8.12 | 338.46 | 3.4 | 99999 | 99999 | 99999 | 18:24:27 | 74.3 | 8.8 | 141.93 | 0 | 0 | 0
2023-10-14 | 18:24:12 | 273 | 66252.273 | 141.053 | 21.7576 | 44.28 | -58.05 | -57.33 | 3.1 | -77.88 | 0.14 | 4.2 | 524.136 | 0.14 | -39 | 3.29 | 17.42 | 18.104 | 10.491 | 2.3692 | 18.5 | 37.19 | 2.769 | 13.82 | 67 | 15.7 | 30.3535 | -98.7814 | 21.861 | 16 | 4537.4 | 8.15 | 338.93 | 3.37 | 99999 | 99999 | 99999 | 18:24:28 | 74.3 | 8.8 | 141.93 | 0 | 0 | 0
2023-10-14 | 18:24:13 | 275 | 66253.275 | 141.0694 | 21.759 | 44.27 | -57.19 | -56.47 | 3.1 | -77.22 | 0.21 | 4.2 | 526.265 | 0.21 | -38.98 | 3.2 | 19.36 | 18.104 | 10.5292 | 2.3784 | 18.5 | 37.19 | 2.779 | 13.82 | 67 | 15.7 | 30.3534 | -98.7814 | 21.865 | 16 | 4534.55 | 8.2 | 339.42 | 3.38 | 99999 | 99999 | 99999 | 18:24:29 | 74.3 | 8.8 | 141.92 | 0 | 0 | 0
2023-10-14 | 18:24:14 | 254 | 66254.254 | 141.0856 | 21.7619 | 44.25 | -56.06 | -55.34 | 3.1 | -76.36 | 0.22 | 4.2 | 529.087 | 0.22 | -38.91 | 3.2 | 22.22 | 18.104 | 10.5178 | 2.3769 | 18.5 | 37.19 | 2.776 | 13.82 | 67 | 15.7 | 30.3533 | -98.7814 | 21.868 | 16 | 4532.42 | 8.3 | 339.68 | 3.39 | 99999 | 99999 | 99999 | 18:24:30 | 74.3 | 8.8 | 141.92 | 0 | 0 | 0
2023-10-14 | 18:24:15 | 225 | 66255.225 | 141.1017 | 21.7676 | 44.21 | -54.95 | -54.23 | 3.1 | -75.52 | 0.2 | 4.2 | 531.929 | 0.2 | -38.79 | 3.3 | 25.41 | 18.104 | 10.4912 | 2.373 | 18.5 | 37.19 | 2.769 | 13.82 | 67 | 15.7 | 30.3532 | -98.7814 | 21.872 | 16 | 4529.6 | 8.4 | 339.97 | 3.41 | 99999 | 99999 | 99999 | 18:24:31 | 74.3 | 8.8 | 141.92 | 0 | 0 | 0
2023-10-14 | 18:24:16 | 195 | 66256.195 | 141.1201 | 21.7705 | 44.19 | -55.02 | -54.3 | 3.1 | -75.57 | 0.13 | 4.3 | 531.827 | 0.13 | -38.8 | 3.27 | 25.21 | 18.104 | 10.4837 | 2.3724 | 18.5 | 37.19 | 2.767 | 13.82 | 67 | 15.7 | 30.3532 | -98.7814 | 21.876 | 16 | 4526.78 | 8.5 | 340.37 | 3.41 | 99999 | 99999 | 99999 | 18:24:32 | 74.3 | 8.8 | 141.92 | 0 | 0 | 0
2023-10-14 | 18:24:17 | 298 | 66257.298 | 141.1365 | 21.7763 | 44.15 | -54.18 | -53.46 | 3.1 | -74.93 | 0.03 | 4.3 | 534.012 | 0.03 | -38.66 | 3.31 | 27.88 | 18.104 | 10.4915 | 2.3763 | 18.5 | 37.19 | 2.769 | 13.82 | 67 | 15.7 | 30.3531 | -98.7813 | 21.88 | 16 | 4523.98 | 8.59 | 340.43 | 3.41 | 99999 | 99999 | 99999 | 18:24:33 | 74.3 | 8.8 | 141.92 | 0 | 0 | 0
2023-10-14 | 18:24:18 | 285 | 66258.285 | 141.1518 | 21.7792 | 44.13 | -53.39 | -52.67 | 3.1 | -74.33 | -0.1 | 4.3 | 536.008 | -0.1 | -38.58 | 3.3 | 30.62 | 18.104 | 10.4915 | 2.3774 | 18.5 | 37.19 | 2.769 | 13.82 | 67 | 15.7 | 30.353 | -98.7813 | 21.883 | 16 | 4521.88 | 8.7 | 340.7 | 3.37 | 99999 | 99999 | 99999 | 18:24:34 | 74.3 | 8.8 | 141.92 | 0 | 0 | 0
2023-10-14 | 18:24:19 | 204 | 66259.204 | 141.1702 | 21.7836 | 44.1 | -54.06 | -53.34 | 3.1 | -74.84 | -0.24 | 4 | 534.477 | -0.24 | -38.64 | 3.27 | 28.31 | 18.104 | 10.484 | 2.3773 | 18.5 | 37.19 | 2.767 | 13.82 | 67 | 15.7 | 30.3529 | -98.7813 | 21.887 | 16 | 4519.09 | 8.84 | 340.52 | 3.4 | 99999 | 99999 | 99999 | 18:24:35 | 74.3 | 8.8 | 141.92 | 0 | 0 | 0
2023-10-14 | 18:24:20 | 306 | 66260.306 | 141.1867 | 21.7865 | 44.08 | -55.23 | -54.51 | 3.1 | -75.73 | -0.35 | 3.9 | 531.692 | -0.35 | -38.8 | 3.31 | 24.64 | 18.104 | 10.4994 | 2.3819 | 18.5 | 37.19 | 2.771 | 13.82 | 67 | 15.7 | 30.3528 | -98.7812 | 21.89 | 16 | 4516.99 | 8.91 | 341.03 | 3.42 | 99999 | 99999 | 99999 | 18:24:36 | 74.3 | 8.8 | 141.92 | 0 | 0 | 0
2023-10-14 | 18:24:21 | 295 | 66261.295 | 141.202 | 21.7908 | 44.05 | -56.2 | -55.48 | 3 | -76.67 | -0.41 | 3.9 | 529.428 | -0.41 | -38.87 | 3.31 | 21.24 | 18.104 | 10.4918 | 2.3818 | 18.5 | 37.19 | 2.769 | 13.82 | 67 | 15.7 | 30.3527 | -98.7812 | 21.893 | 16 | 4514.88 | 8.98 | 341.77 | 3.41 | 99999 | 99999 | 99999 | 18:24:37 | 74.3 | 8.8 | 141.92 | 0 | 0 | 0
2023-10-14 | 18:24:22 | 214 | 66262.214 | 141.2195 | 21.7951 | 44.02 | -56.94 | -56.22 | 3.1 | -77.03 | -0.44 | 3.9 | 527.724 | -0.44 | -38.96 | 3.47 | 20.07 | 18.104 | 10.511 | 2.3878 | 18.5 | 37.19 | 2.774 | 13.82 | 67 | 15.7 | 30.3526 | -98.7812 | 21.897 | 16 | 4512.05 | 9.03 | 342.08 | 3.44 | 99999 | 99999 | 99999 | 18:24:38 | 74.3 | 8.8 | 141.92 | 0 | 0 | 0
2023-10-14 | 18:24:23 | 263 | 66263.263 | 141.2369 | 21.7994 | 43.99 | -57.45 | -56.73 | 3 | -77.63 | -0.43 | 3.9 | 526.581 | -0.43 | -39.08 | 3.47 | 18.26 | 18.104 | 10.5455 | 2.3972 | 18.5 | 37.19 | 2.783 | 13.82 | 67 | 15.7 | 30.3525 | -98.7811 | 21.901 | 16 | 4509.22 | 9.13 | 342.43 | 3.49 | 99999 | 99999 | 99999 | 18:24:39 | 74.3 | 8.8 | 141.92 | 0 | 0 | 0
2023-10-14 | 18:24:24 | 304 | 66264.304 | 141.2522 | 21.8023 | 43.97 | -57.1 | -56.38 | 3 | -77.36 | -0.38 | 3.9 | 527.504 | -0.38 | -39.08 | 3.46 | 19.07 | 18.104 | 10.5303 | 2.3949 | 18.5 | 37.19 | 2.779 | 13.82 | 67 | 15.7 | 30.3524 | -98.7811 | 21.905 | 16 | 4506.39 | 9.16 | 343.27 | 3.48 | 99999 | 99999 | 99999 | 18:24:40 | 74.3 | 8.8 | 141.92 | 0 | 0 | 0
2023-10-14 | 18:24:25 | 227 | 66265.227 | 141.2696 | 21.8052 | 43.95 | -56.7 | -55.98 | 3 | -77.06 | -0.31 | 3.9 | 528.549 | -0.31 | -39.28 | 3.47 | 20.03 | 18.104 | 10.5342 | 2.3969 | 18.5 | 37.19 | 2.78 | 13.82 | 67 | 15.7 | 30.3524 | -98.7811 | 21.908 | 16 | 4504.27 | 9.14 | 344.5 | 3.48 | 99999 | 99999 | 99999 | 18:24:41 | 74.4 | 8.8 | 141.92 | 0 | 0 | 0
2023-10-14 | 18:24:26 | 271 | 66266.271 | 141.2858 | 21.8081 | 43.93 | -56.97 | -56.25 | 3 | -77.26 | -0.22 | 3.9 | 527.958 | -0.22 | -39.47 | 3.46 | 19.39 | 18.104 | 10.561 | 2.4041 | 18.5 | 37.19 | 2.787 | 13.82 | 67 | 15.7 | 30.3523 | -98.7811 | 21.912 | 16 | 4501.45 | 9.14 | 345.32 | 3.49 | 99999 | 99999 | 99999 | 18:24:42 | 74.4 | 8.8 | 141.92 | 0 | 0 | 0
2023-10-14 | 18:24:27 | 241 | 66267.241 | 141.3022 | 21.8124 | 43.9 | -57.35 | -56.63 | 3 | -77.55 | -0.12 | 3.9 | 527.132 | -0.12 | -39.64 | 3.51 | 18.53 | 18.104 | 10.5649 | 2.4066 | 18.5 | 37.19 | 2.788 | 13.82 | 67 | 15.7 | 30.3522 | -98.7811 | 21.916 | 16 | 4498.63 | 9.2 | 345.9 | 3.51 | 99999 | 99999 | 99999 | 18:24:43 | 74.4 | 8.8 | 141.91 | 0 | 0 | 0
2023-10-14 | 18:24:28 | 226 | 66268.226 | 141.3197 | 21.8138 | 43.89 | -57.66 | -56.94 | 3 | -77.79 | -0.03 | 3.9 | 526.409 | -0.03 | -39.82 | 3.42 | 17.84 | 18.104 | 10.584 | 2.4115 | 18.5 | 37.19 | 2.793 | 13.82 | 67 | 15.7 | 30.3521 | -98.7811 | 21.92 | 16 | 4495.8 | 9.28 | 346.45 | 3.55 | 99999 | 99999 | 99999 | 18:24:44 | 74.4 | 8.8 | 141.91 | 0 | 0 | 0
2023-10-14 | 18:24:29 | 274 | 66269.274 | 141.337 | 21.8181 | 43.86 | -57.85 | -57.13 | 3 | -77.93 | 0.07 | 3.9 | 526.048 | 0.07 | -40.02 | 3.51 | 17.44 | 18.104 | 10.5231 | 2.3992 | 18.5 | 37.19 | 2.777 | 13.82 | 67 | 15.7 | 30.352 | -98.7811 | 21.924 | 16 | 4492.97 | 9.34 | 346.85 | 3.59 | 99999 | 99999 | 99999 | 18:24:45 | 74.4 | 8.8 | 141.91 | 0 | 0 | 0
2023-10-14 | 18:24:30 | 313 | 66270.313 | 141.3523 | 21.821 | 43.84 | -58 | -57.28 | 3 | -78.05 | 0.16 | 4.2 | 525.749 | 0.16 | -40.19 | 3.41 | 17.13 | 18.104 | 10.5003 | 2.3951 | 18.5 | 37.19 | 2.771 | 13.82 | 67 | 15.7 | 30.3519 | -98.7811 | 21.928 | 16 | 4490.14 | 9.42 | 347.43 | 3.62 | 99999 | 99999 | 99999 | 18:24:46 | 74.4 | 8.8 | 141.91 | 0 | 0 | 0
2023-10-14 | 18:24:31 | 230 | 66271.23 | 141.3698 | 21.8253 | 43.81 | -57.87 | -57.15 | 3 | -77.95 | 0.23 | 4.2 | 526.169 | 0.23 | -40.12 | 3.42 | 17.42 | 18.104 | 10.508 | 2.3985 | 18.5 | 37.19 | 2.773 | 13.82 | 67 | 15.7 | 30.3518 | -98.7811 | 21.931 | 16 | 4488.02 | 9.55 | 347.3 | 3.62 | 99999 | 99999 | 99999 | 18:24:47 | 74.4 | 8.8 | 141.91 | 0 | 0 | 0
2023-10-14 | 18:24:32 | 278 | 66272.278 | 141.3867 | 21.8282 | 43.79 | -56.66 | -55.94 | 3 | -77.03 | 0.25 | 4.2 | 529.195 | 0.25 | -38.95 | 3.41 | 20.2 | 18.104 | 10.5692 | 2.4136 | 18.5 | 37.19 | 2.789 | 13.82 | 67 | 15.7 | 30.3517 | -98.7811 | 21.935 | 16 | 4485.21 | 9.65 | 347.31 | 3.62 | 99999 | 99999 | 99999 | 18:24:48 | 74.4 | 8.8 | 141.91 | 0 | 0 | 0
2023-10-14 | 18:24:33 | 295 | 66273.295 | 141.4026 | 21.8326 | 43.76 | -55.33 | -54.61 | 3 | -76.01 | 0.21 | 4.3 | 532.55 | 0.21 | -37.62 | 3.41 | 23.73 | 18.104 | 10.5273 | 2.4057 | 18.5 | 37.19 | 2.778 | 13.82 | 66 | 15.7 | 30.3516 | -98.7811 | 21.938 | 16 | 4483.11 | 9.75 | 347.57 | 3.58 | 99999 | 99999 | 99999 | 18:24:49 | 74.4 | 8.8 | 141.91 | 0 | 0 | 0
2023-10-14 | 18:24:34 | 251 | 66274.251 | 141.4201 | 21.8326 | 43.76 | -54.3 | -53.58 | 3 | -75.23 | 0.14 | 4.3 | 535.069 | 0.14 | -36.52 | 3.37 | 26.83 | 18.104 | 10.5502 | 2.4109 | 18.5 | 37.19 | 2.784 | 13.82 | 66 | 15.7 | 30.3515 | -98.7811 | 21.941 | 16 | 4481.02 | 9.79 | 347.91 | 3.58 | 99999 | 99999 | 99999 | 18:24:50 | 74.4 | 8.8 | 141.9 | 0 | 0 | 0
2023-10-14 | 18:24:35 | 299 | 66275.299 | 141.4366 | 21.8384 | 43.72 | -54.74 | -54.02 | 3 | -75.57 | 0.04 | 4.3 | 534.132 | 0.04 | -36.87 | 3.37 | 25.49 | 18.104 | 10.5618 | 2.4158 | 18.5 | 37.19 | 2.787 | 13.82 | 66 | 15.7 | 30.3515 | -98.781 | 21.945 | 16 | 4478.24 | 9.81 | 348.24 | 3.62 | 99999 | 99999 | 99999 | 18:24:51 | 74.4 | 8.8 | 141.9 | 0 | 0 | 0
2023-10-14 | 18:24:36 | 287 | 66276.287 | 141.4519 | 21.8428 | 43.69 | -55.38 | -54.66 | 3 | -76.05 | -0.09 | 4.3 | 532.671 | -0.09 | -37.58 | 3.47 | 23.62 | 18.104 | 10.581 | 2.4218 | 18.5 | 37.19 | 2.792 | 13.82 | 66 | 15.7 | 30.3514 | -98.781 | 21.949 | 16 | 4475.46 | 9.82 | 348.69 | 3.65 | 99999 | 99999 | 99999 | 18:24:52 | 74.4 | 8.8 | 141.9 | 0 | 0 | 0
2023-10-14 | 18:24:37 | 205 | 66277.205 | 141.4703 | 21.8472 | 43.66 | -54.48 | -53.76 | 2.9 | -75.59 | -0.24 | 4 | 534.977 | -0.24 | -36.71 | 3.54 | 25.44 | 18.104 | 10.5315 | 2.4122 | 18.5 | 37.19 | 2.779 | 13.82 | 66 | 15.7 | 30.3513 | -98.781 | 21.952 | 16 | 4473.38 | 9.8 | 349.24 | 3.61 | 99999 | 99999 | 99999 | 18:24:53 | 74.4 | 8.8 | 141.9 | 0 | 0 | 0
2023-10-14 | 18:24:38 | 309 | 66278.309 | 141.4857 | 21.8516 | 43.63 | -54.6 | -53.88 | 2.9 | -75.68 | -0.35 | 3.9 | 534.788 | -0.35 | -36.79 | 3.48 | 25.1 | 18.104 | 10.5278 | 2.413 | 18.5 | 37.19 | 2.778 | 13.82 | 66 | 15.7 | 30.3512 | -98.781 | 21.956 | 16 | 4470.61 | 9.73 | 350.18 | 3.67 | 99999 | 99999 | 99999 | 18:24:54 | 74.4 | 8.8 | 141.9 | 0 | 0 | 0
2023-10-14 | 18:24:39 | 233 | 66279.233 | 141.502 | 21.856 | 43.6 | -55.39 | -54.67 | 2.9 | -76.28 | -0.43 | 3.9 | 532.959 | -0.43 | -37.58 | 3.59 | 22.86 | 18.104 | 10.5046 | 2.4093 | 18.5 | 37.19 | 2.772 | 13.81 | 66 | 15.7 | 30.3511 | -98.781 | 21.96 | 16 | 4467.83 | 9.65 | 350.99 | 3.65 | 99999 | 99999 | 99999 | 18:24:55 | 74.4 | 8.8 | 141.9 | 0 | 0 | 0
2023-10-14 | 18:24:40 | 211 | 66280.211 | 141.5204 | 21.8589 | 43.58 | -56.2 | -55.48 | 3 | -76.68 | -0.45 | 3.9 | 531.046 | -0.45 | -38.39 | 3.6 | 21.46 | 18.104 | 10.5272 | 2.4156 | 18.5 | 37.19 | 2.778 | 13.8 | 66 | 15.7 | 30.3511 | -98.781 | 21.963 | 16 | 4465.74 | 9.59 | 351.53 | 3.61 | 99999 | 99999 | 99999 | 18:24:56 | 74.4 | 8.8 | 141.89 | 0 | 0 | 0
2023-10-14 | 18:24:41 | 316 | 66281.316 | 141.5358 | 21.8618 | 43.56 | -56.82 | -56.1 | 3 | -77.15 | -0.44 | 3.9 | 529.597 | -0.44 | -39.01 | 3.59 | 19.91 | 18.104 | 10.5449 | 2.4208 | 18.5 | 37.19 | 2.783 | 13.76 | 66 | 15.7 | 30.351 | -98.781 | 21.967 | 16 | 4462.95 | 9.54 | 352.06 | 3.67 | 99999 | 99999 | 99999 | 18:24:57 | 74.4 | 8.8 | 141.89 | 0 | 0 | 0
2023-10-14 | 18:24:42 | 242 | 66282.242 | 141.5522 | 21.8676 | 43.52 | -57.27 | -56.55 | 2.9 | -77.7 | -0.39 | 3.9 | 528.634 | -0.39 | -39.46 | 3.75 | 18.24 | 18.104 | 10.5253 | 2.4185 | 18.5 | 37.19 | 2.778 | 13.74 | 66 | 15.7 | 30.3509 | -98.781 | 21.971 | 16 | 4460.15 | 9.51 | 352.48 | 3.64 | 99999 | 99999 | 99999 | 18:24:58 | 74.4 | 8.8 | 141.89 | 0 | 0 | 0
2023-10-14 | 18:24:43 | 224 | 66283.224 | 141.5695 | 21.8705 | 43.5 | -57.58 | -56.86 | 2.9 | -77.94 | -0.32 | 3.9 | 527.944 | -0.32 | -39.75 | 3.75 | 17.57 | 18.104 | 10.5441 | 2.4239 | 18.5 | 37.19 | 2.783 | 13.73 | 66 | 15.7 | 30.3509 | -98.781 | 21.975 | 16 | 4457.35 | 9.5 | 352.49 | 3.68 | 99999 | 99999 | 99999 | 18:24:59 | 74.4 | 8.8 | 141.89 | 0 | 0 | 0
2023-10-14 | 18:24:44 | 265 | 66284.265 | 141.586 | 21.8734 | 43.48 | -57.78 | -57.06 | 2.9 | -78.09 | -0.24 | 3.9 | 527.523 | -0.24 | -39.95 | 3.64 | 17.15 | 18.104 | 10.5327 | 2.4224 | 18.5 | 37.19 | 2.78 | 13.73 | 66 | 15.7 | 30.3508 | -98.781 | 21.978 | 16 | 4455.24 | 9.52 | 352.64 | 3.66 | 99999 | 99999 | 99999 | 18:25:00 | 74.4 | 8.8 | 141.89 | 0 | 0 | 0
2023-10-14 | 18:24:45 | 252 | 66285.252 | 141.6024 | 21.8749 | 43.47 | -57.87 | -57.15 | 2.9 | -78.16 | -0.15 | 3.9 | 527.337 | -0.15 | -40.05 | 3.59 | 16.96 | 18.104 | 10.5632 | 2.43 | 18.5 | 37.19 | 2.788 | 13.73 | 66 | 15.7 | 30.3507 | -98.781 | 21.981 | 16 | 4453.14 | 9.52 | 352.48 | 3.62 | 99999 | 99999 | 99999 | 18:25:01 | 74.4 | 8.8 | 141.89 | 0 | 0 | 0
2023-10-14 | 18:24:46 | 234 | 66286.234 | 141.6197 | 21.8763 | 43.46 | -57.97 | -57.25 | 2.9 | -78.24 | -0.05 | 3.9 | 527.126 | -0.05 | -40.15 | 3.46 | 16.76 | 18.104 | 10.548 | 2.4271 | 18.5 | 37.19 | 2.784 | 13.73 | 66 | 15.7 | 30.3506 | -98.781 | 21.984 | 16 | 4451.04 | 9.47 | 352.31 | 3.58 | 99999 | 99999 | 99999 | 18:25:02 | 74.4 | 8.8 | 141.89 | 0 | 0 | 0
2023-10-14 | 18:24:47 | 274 | 66287.274 | 141.6362 | 21.8807 | 43.43 | -58.02 | -57.3 | 2.9 | -78.27 | 0.05 | 3.9 | 527.107 | 0.05 | -40.21 | 3.5 | 16.67 | 18.104 | 10.5481 | 2.4288 | 18.5 | 37.19 | 2.784 | 13.73 | 66 | 15.7 | 30.3505 | -98.781 | 21.988 | 16 | 4448.24 | 9.47 | 352.44 | 3.63 | 99999 | 99999 | 99999 | 18:25:03 | 74.4 | 8.8 | 141.89 | 0 | 0 | 0
2023-10-14 | 18:24:48 | 262 | 66288.262 | 141.6525 | 21.8836 | 43.41 | -58.06 | -57.34 | 2.9 | -78.3 | 0.14 | 4.2 | 527.078 | 0.14 | -40.25 | 3.44 | 16.59 | 18.104 | 10.5482 | 2.4299 | 18.5 | 37.19 | 2.784 | 13.73 | 66 | 15.7 | 30.3505 | -98.7809 | 21.992 | 16 | 4445.43 | 9.42 | 352.7 | 3.62 | 99999 | 99999 | 99999 | 18:25:04 | 74.4 | 8.8 | 141.88 | 0 | 0 | 0
2023-10-14 | 18:24:49 | 243 | 66289.243 | 141.6698 | 21.8865 | 43.39 | -58.11 | -57.39 | 2.9 | -78.34 | 0.2 | 4.2 | 527.025 | 0.2 | -40.29 | 3.46 | 16.5 | 18.104 | 10.5979 | 2.4425 | 18.5 | 37.19 | 2.797 | 13.73 | 66 | 15.7 | 30.3504 | -98.7809 | 21.996 | 16 | 4442.63 | 9.34 | 353.4 | 3.66 | 99999 | 99999 | 99999 | 18:25:05 | 74.4 | 8.8 | 141.88 | 0 | 0 | 0
2023-10-14 | 18:24:50 | 283 | 66290.283 | 141.6863 | 21.8894 | 43.37 | -58.09 | -57.37 | 2.9 | -78.33 | 0.22 | 4.2 | 527.143 | 0.22 | -40.28 | 3.4 | 16.55 | 18.104 | 10.5598 | 2.4348 | 18.5 | 37.19 | 2.787 | 13.73 | 66 | 15.7 | 30.3503 | -98.7809 | 21.999 | 16 | 4440.53 | 9.24 | 353.93 | 3.66 | 99999 | 99999 | 99999 | 18:25:06 | 74.4 | 8.8 | 141.88 | 0 | 0 | 0
2023-10-14 | 18:24:51 | 270 | 66291.27 | 141.7027 | 21.8937 | 43.34 | -58.06 | -57.34 | 2.9 | -78.3 | 0.19 | 4.3 | 527.321 | 0.19 | -40.25 | 3.39 | 16.62 | 18.104 | 10.5638 | 2.4374 | 18.5 | 37.19 | 2.788 | 13.73 | 66 | 15.7 | 30.3503 | -98.7809 | 22.002 | 16 | 4438.44 | 9.1 | 354.62 | 3.62 | 99999 | 99999 | 99999 | 18:25:07 | 74.4 | 8.8 | 141.88 | 0 | 0 | 0
2023-10-14 | 18:24:52 | 251 | 66292.251 | 141.72 | 21.8966 | 43.32 | -58.11 | -57.39 | 2.9 | -78.34 | 0.11 | 4.3 | 527.267 | 0.11 | -40.3 | 3.35 | 16.53 | 18.104 | 10.5638 | 2.4386 | 18.5 | 37.19 | 2.788 | 13.73 | 66 | 15.7 | 30.3502 | -98.781 | 22.006 | 16 | 4435.64 | 9.02 | 355.34 | 3.62 | 99999 | 99999 | 99999 | 18:25:08 | 74.4 | 8.8 | 141.88 | 0 | 0 | 0
2023-10-14 | 18:24:53 | 292 | 66293.292 | 141.7364 | 21.8995 | 43.3 | -58.17 | -57.45 | 2.9 | -78.39 | 0 | 4.3 | 527.189 | 0 | -40.36 | 3.35 | 16.41 | 18.104 | 10.6097 | 2.4503 | 18.5 | 37.19 | 2.8 | 13.73 | 66 | 15.7 | 30.3501 | -98.7809 | 22.01 | 16 | 4432.85 | 8.9 | 355.75 | 3.63 | 99999 | 99999 | 99999 | 18:25:09 | 74.5 | 8.8 | 141.87 | 0 | 0 | 0
2023-10-14 | 18:24:54 | 278 | 66294.278 | 141.7532 | 21.9039 | 43.27 | -58.22 | -57.5 | 2.9 | -78.43 | -0.12 | 4 | 527.171 | -0.12 | -40.41 | 3.4 | 16.32 | 18.104 | 99999 | 99999 | 99999 | 99999 | 99999 | 99999 | 99999 | 99999 | 30.3501 | -98.7809 | 22.014 | 16 | 4430.05 | 8.8 | 356.03 | 3.65 | 99999 | 99999 | 99999 | 18:25:10 | 74.5 | 8.8 | 141.87 | 0 | 0 | 0
2023-10-14 | 18:24:55 | 281 | 66295.281 | 141.7695 | 21.9097 | 43.23 | -58.26 | -57.54 | 2.9 | -78.46 | -0.24 | 3.9 | 527.211 | -0.24 | -40.45 | 3.5 | 16.26 | 18.104 | 10.6672 | 2.4676 | 18.5 | 37.19 | 2.815 | 13.73 | 66 | 15.7 | 30.35 | -98.781 | 22.018 | 16 | 4427.26 | 8.71 | 355.82 | 3.65 | 99999 | 99999 | 99999 | 18:25:11 | 74.5 | 8.8 | 141.87 | 0 | 0 | 0
2023-10-14 | 18:24:56 | 263 | 66296.263 | 141.7866 | 21.9126 | 43.21 | -58.29 | -57.57 | 2.8 | -78.7 | -0.31 | 3.9 | 527.207 | -0.31 | -40.48 | 3.45 | 15.64 | 18.104 | 10.6406 | 2.4625 | 18.5 | 37.19 | 2.808 | 13.73 | 66 | 15.7 | 30.3499 | -98.7809 | 22.021 | 16 | 4425.16 | 8.64 | 355.46 | 3.64 | 99999 | 99999 | 99999 | 18:25:12 | 74.5 | 8.8 | 141.87 | 0 | 0 | 0
2023-10-14 | 18:24:57 | 288 | 66297.288 | 141.8027 | 21.917 | 43.18 | -58.27 | -57.55 | 2.9 | -78.47 | -0.33 | 3.9 | 527.36 | -0.33 | -40.46 | 3.55 | 16.25 | 18.104 | 10.6102 | 2.4572 | 18.5 | 37.19 | 2.8 | 13.73 | 66 | 15.7 | 30.3499 | -98.7809 | 22.024 | 16 | 4423.07 | 8.55 | 355.09 | 3.57 | 99999 | 99999 | 99999 | 18:25:13 | 74.5 | 8.8 | 141.87 | 0 | 0 | 0
2023-10-14 | 18:24:58 | 252 | 66298.252 | 141.82 | 21.9199 | 43.16 | -58.26 | -57.54 | 2.8 | -78.67 | -0.33 | 3.9 | 527.454 | -0.33 | -40.45 | 3.51 | 15.72 | 18.104 | 10.6331 | 2.4637 | 18.5 | 37.19 | 2.806 | 13.73 | 66 | 15.7 | 30.3498 | -98.7809 | 22.028 | 16 | 4420.28 | 8.47 | 354.88 | 3.58 | 99999 | 99999 | 99999 | 18:25:14 | 74.5 | 8.8 | 141.87 | 0 | 0 | 0
2023-10-14 | 18:24:59 | 293 | 66299.293 | 141.8361 | 21.9228 | 43.14 | -58.26 | -57.54 | 2.8 | -78.67 | -0.29 | 3.9 | 527.524 | -0.29 | -40.45 | 3.51 | 15.73 | 18.104 | 10.6905 | 2.4781 | 18.5 | 37.19 | 2.821 | 13.73 | 66 | 15.7 | 30.3498 | -98.7809 | 22.031 | 16 | 4418.19 | 8.4 | 354.83 | 3.56 | 99999 | 99999 | 99999 | 18:25:15 | 74.5 | 8.8 | 141.87 | 0 | 0 | 0
2023-10-14 | 18:25:00 | 258 | 66300.258 | 141.8523 | 21.9272 | 43.11 | -58.27 | -57.55 | 2.8 | -78.68 | -0.23 | 3.9 | 527.604 | -0.23 | -40.45 | 3.51 | 15.72 | 18.104 | 10.641 | 2.4683 | 18.5 | 37.19 | 2.808 | 13.73 | 66 | 15.7 | 30.3497 | -98.7809 | 22.036 | 16 | 4414.71 | 8.31 | 354.77 | 3.62 | 99999 | 99999 | 99999 | 18:25:16 | 74.5 | 8.8 | 141.87 | 0 | 0 | 0
2023-10-14 | 18:25:01 | 229 | 66301.229 | 141.8695 | 21.9301 | 43.09 | -58.29 | -57.57 | 2.8 | -78.7 | -0.15 | 3.9 | 527.624 | -0.15 | -40.48 | 3.52 | 15.69 | 18.104 | 10.6525 | 2.4722 | 18.5 | 37.19 | 2.811 | 13.73 | 66 | 15.6 | 30.3496 | -98.7809 | 22.04 | 16 | 4411.93 | 8.18 | 354.87 | 3.62 | 99999 | 99999 | 99999 | 18:25:17 | 74.5 | 8.8 | 141.87 | 0 | 0 | 0
2023-10-14 | 18:25:02 | 264 | 66302.264 | 141.8871 | 21.9345 | 43.06 | -58.27 | -57.55 | 2.8 | -78.68 | -0.07 | 3.9 | 527.778 | -0.07 | -40.46 | 3.52 | 15.74 | 18.104 | 10.6297 | 2.4686 | 18.5 | 37.19 | 2.805 | 13.73 | 66 | 15.6 | 30.3496 | -98.7809 | 22.044 | 16 | 4409.14 | 8.09 | 355.49 | 3.66 | 99999 | 99999 | 99999 | 18:25:18 | 74.5 | 8.8 | 141.86 | 0 | 0 | 0
2023-10-14 | 18:25:03 | 320 | 66303.32 | 141.9015 | 21.9374 | 43.04 | -58.21 | -57.49 | 2.8 | -78.64 | 0.01 | 3.9 | 527.995 | 0.01 | -40.4 | 3.61 | 15.86 | 18.104 | 10.6107 | 2.4653 | 18.5 | 37.19 | 2.8 | 13.73 | 66 | 15.6 | 30.3495 | -98.7809 | 22.047 | 16 | 4407.06 | 7.97 | 356.31 | 3.66 | 99999 | 99999 | 99999 | 18:25:19 | 74.5 | 8.8 | 141.86 | 0 | 0 | 0
2023-10-14 | 18:25:04 | 184 | 66304.184 | 141.9205 | 21.9404 | 43.02 | -58.22 | -57.5 | 2.8 | -78.65 | 0.11 | 4.2 | 528.04 | 0.11 | -40.41 | 3.53 | 15.85 | 18.104 | 10.607 | 2.4656 | 18.5 | 37.19 | 2.799 | 13.73 | 66 | 15.6 | 30.3494 | -98.7809 | 22.051 | 16 | 4404.28 | 7.87 | 357.16 | 3.65 | 99999 | 99999 | 99999 | 18:25:20 | 74.5 | 8.8 | 141.85 | 0 | 0 | 0
2023-10-14 | 18:25:05 | 325 | 66305.325 | 141.9358 | 21.9433 | 43 | -58.28 | -57.56 | 2.8 | -78.69 | 0.16 | 4.2 | 527.963 | 0.16 | -40.47 | 3.46 | 15.74 | 18.104 | 10.6758 | 2.4827 | 18.5 | 37.19 | 2.817 | 13.73 | 66 | 15.6 | 30.3494 | -98.7809 | 22.054 | 16 | 4402.2 | 7.78 | 357.66 | 3.63 | 99999 | 99999 | 99999 | 18:25:21 | 74.5 | 8.8 | 141.85 | 0 | 0 | 0
2023-10-14 | 18:25:06 | 242 | 66306.242 | 141.9523 | 21.9477 | 42.97 | -58.34 | -57.61 | 2.8 | -78.73 | 0.18 | 4.2 | 527.945 | 0.18 | -40.52 | 3.46 | 15.65 | 18.104 | 10.6835 | 2.4863 | 18.5 | 37.19 | 2.819 | 13.73 | 67 | 15.6 | 30.3493 | -98.7809 | 22.058 | 16 | 4399.42 | 7.67 | 358.18 | 3.66 | 99999 | 99999 | 99999 | 18:25:22 | 74.5 | 8.8 | 141.85 | 0 | 0 | 0
2023-10-14 | 18:25:07 | 229 | 66307.229 | 141.9698 | 21.9506 | 42.95 | -58.38 | -57.65 | 2.8 | -78.76 | 0.14 | 4.2 | 527.916 | 0.14 | -40.56 | 3.42 | 15.58 | 18.104 | 10.7256 | 2.4972 | 18.5 | 37.19 | 2.83 | 13.73 | 66 | 15.6 | 30.3492 | -98.781 | 22.062 | 16 | 4396.65 | 7.56 | 358.89 | 3.64 | 99999 | 99999 | 99999 | 18:25:23 | 74.5 | 8.8 | 141.85 | 0 | 0 | 0
2023-10-14 | 18:25:08 | 278 | 66308.278 | 141.9859 | 21.9535 | 42.93 | -58.42 | -57.69 | 2.8 | -78.79 | 0.06 | 4.3 | 527.888 | 0.06 | -40.59 | 3.36 | 15.51 | 18.104 | 10.6799 | 2.4877 | 18.5 | 37.19 | 2.818 | 13.73 | 67 | 15.6 | 30.3492 | -98.781 | 22.066 | 16 | 4393.87 | 7.48 | 358.69 | 3.66 | 99999 | 99999 | 99999 | 18:25:24 | 74.5 | 8.8 | 141.85 | 0 | 0 | 0
2023-10-14 | 18:25:09 | 248 | 66309.248 | 142.0024 | 21.9594 | 42.89 | -58.44 | -57.71 | 2.8 | -78.8 | -0.04 | 4.3 | 527.979 | -0.04 | -40.62 | 3.46 | 15.49 | 18.104 | 10.6571 | 2.4848 | 18.5 | 37.19 | 2.812 | 13.73 | 67 | 15.6 | 30.3491 | -98.781 | 22.069 | 16 | 4391.79 | 7.43 | 358.3 | 3.66 | 99999 | 99999 | 99999 | 18:25:25 | 74.5 | 8.8 | 141.84 | 0 | 0 | 0
2023-10-14 | 18:25:10 | 234 | 66310.234 | 142.0199 | 21.9608 | 42.88 | -58.45 | -57.72 | 2.8 | -78.81 | -0.17 | 4 | 527.989 | -0.17 | -40.63 | 3.42 | 15.47 | 18.104 | 10.6495 | 2.4836 | 18.5 | 37.19 | 2.81 | 13.73 | 67 | 15.6 | 30.3491 | -98.7809 | 22.073 | 16 | 4389.02 | 7.36 | 358.1 | 3.65 | 99999 | 99999 | 99999 | 18:25:26 | 74.5 | 8.8 | 141.84 | 0 | 0 | 0
2023-10-14 | 18:25:11 | 284 | 66311.284 | 142.036 | 21.9652 | 42.85 | -58.49 | -57.76 | 2.8 | -78.84 | -0.29 | 3.9 | 527.996 | -0.29 | -40.67 | 3.36 | 15.4 | 18.104 | 10.6878 | 2.4942 | 18.5 | 37.19 | 2.82 | 13.73 | 67 | 15.6 | 30.349 | -98.7809 | 22.076 | 16 | 4386.95 | 7.26 | 357.88 | 3.63 | 99999 | 99999 | 99999 | 18:25:27 | 74.5 | 8.8 | 141.84 | 0 | 0 | 0
2023-10-14 | 18:25:12 | 253 | 66312.253 | 142.0522 | 21.9696 | 42.82 | -58.52 | -57.79 | 2.8 | -78.87 | -0.36 | 3.9 | 528.027 | -0.36 | -40.7 | 3.41 | 15.36 | 18.104 | 10.6498 | 2.4871 | 18.5 | 37.19 | 2.81 | 13.73 | 66 | 15.6 | 30.349 | -98.781 | 22.08 | 16 | 4384.18 | 7.2 | 358.06 | 3.62 | 99999 | 99999 | 99999 | 18:25:28 | 74.5 | 8.8 | 141.84 | 0 | 0 | 0
2023-10-14 | 18:25:13 | 224 | 66313.224 | 142.0705 | 21.974 | 42.79 | -58.55 | -57.82 | 2.8 | -78.89 | -0.39 | 3.9 | 528.059 | -0.39 | -40.73 | 3.47 | 15.31 | 18.104 | 10.6651 | 2.4924 | 18.5 | 37.19 | 2.814 | 13.73 | 66 | 15.6 | 30.3489 | -98.781 | 22.084 | 16 | 4381.41 | 7.1 | 358.03 | 3.65 | 99999 | 99999 | 99999 | 18:25:29 | 74.5 | 8.8 | 141.84 | 0 | 0 | 0
2023-10-14 | 18:25:14 | 325 | 66314.325 | 142.0859 | 21.9785 | 42.76 | -58.57 | -57.84 | 2.8 | -78.9 | -0.38 | 3.9 | 528.115 | -0.38 | -40.75 | 3.56 | 15.28 | 18.104 | 10.6958 | 2.5014 | 18.5 | 37.19 | 2.822 | 13.73 | 66 | 15.6 | 30.3489 | -98.7809 | 22.088 | 16 | 4378.64 | 7.03 | 358.21 | 3.7 | 99999 | 99999 | 99999 | 18:25:30 | 74.5 | 8.9 | 141.84 | 0 | 0 | 0
2023-10-14 | 18:25:15 | 245 | 66315.245 | 142.1023 | 21.9814 | 42.74 | -58.59 | -57.86 | 2.7 | -79.14 | -0.33 | 3.9 | 528.136 | -0.33 | -40.77 | 3.62 | 14.71 | 18.104 | 10.6653 | 2.4954 | 18.5 | 37.19 | 2.814 | 13.73 | 67 | 15.6 | 30.3488 | -98.781 | 22.091 | 16 | 4376.57 | 6.95 | 359.4 | 3.69 | 99999 | 99999 | 99999 | 18:25:31 | 74.5 | 8.9 | 141.84 | 0 | 0 | 0
2023-10-14 | 18:25:16 | 229 | 66316.229 | 142.1207 | 21.9829 | 42.73 | -58.6 | -57.87 | 2.8 | -78.93 | -0.28 | 3.9 | 528.147 | -0.28 | -40.78 | 3.53 | 15.24 | 18.104 | 10.6272 | 2.4871 | 18.5 | 37.19 | 2.804 | 13.73 | 67 | 15.6 | 30.3487 | -98.781 | 22.094 | 16 | 4374.5 | 6.92 | 0.81 | 3.65 | 99999 | 99999 | 99999 | 18:25:32 | 74.5 | 8.9 | 141.83 | 0 | 0 | 0
2023-10-14 | 18:25:17 | 332 | 66317.332 | 142.1359 | 21.9873 | 42.7 | -58.63 | -57.9 | 2.8 | -78.95 | -0.2 | 3.9 | 528.178 | -0.2 | -40.81 | 3.57 | 15.19 | 18.104 | 10.6426 | 2.4924 | 18.5 | 37.19 | 2.808 | 13.73 | 67 | 15.6 | 30.3487 | -98.781 | 22.098 | 16 | 4371.73 | 6.88 | 1.63 | 3.66 | 99999 | 99999 | 99999 | 18:25:33 | 74.5 | 8.9 | 141.83 | 0 | 0 | 0
2023-10-14 | 18:25:18 | 248 | 66318.248 | 142.1524 | 21.9902 | 42.68 | -58.65 | -57.92 | 2.8 | -78.97 | -0.12 | 3.9 | 528.199 | -0.12 | -40.82 | 3.58 | 15.16 | 18.104 | 10.6465 | 2.4945 | 18.5 | 37.19 | 2.809 | 13.73 | 67 | 15.6 | 30.3486 | -98.781 | 22.101 | 16 | 4369.66 | 6.79 | 2.26 | 3.61 | 99999 | 99999 | 99999 | 18:25:34 | 74.5 | 8.9 | 141.82 | 0 | 0 | 0
2023-10-14 | 18:25:19 | 234 | 66319.234 | 142.1696 | 21.9932 | 42.66 | -58.65 | -57.92 | 2.8 | -78.97 | -0.03 | 3.9 | 528.27 | -0.03 | -40.83 | 3.58 | 15.17 | 18.104 | 10.6657 | 2.5002 | 18.5 | 37.19 | 2.814 | 13.73 | 67 | 15.6 | 30.3486 | -98.781 | 22.105 | 16 | 4366.9 | 6.72 | 3.12 | 3.65 | 99999 | 99999 | 99999 | 18:25:35 | 74.5 | 8.9 | 141.82 | 0 | 0 | 0
2023-10-14 | 18:25:20 | 266 | 66320.266 | 142.186 | 21.9976 | 42.63 | -58.67 | -57.94 | 2.7 | -79.2 | 0.06 | 3.9 | 528.326 | 0.06 | -40.85 | 3.58 | 14.6 | 18.104 | 10.704 | 2.5109 | 18.5 | 37.19 | 2.824 | 13.73 | 67 | 15.6 | 30.3485 | -98.7811 | 22.109 | 16 | 4364.14 | 6.7 | 3.76 | 3.7 | 99999 | 99999 | 99999 | 18:25:36 | 74.5 | 8.9 | 141.82 | 0 | 0 | 0
2023-10-14 | 18:25:21 | 253 | 66321.253 | 142.2025 | 21.9976 | 42.63 | -58.71 | -57.98 | 2.8 | -79.01 | 0.14 | 4.2 | 528.228 | 0.14 | -40.89 | 3.48 | 15.07 | 18.104 | 10.6811 | 2.5055 | 18.5 | 37.19 | 2.818 | 13.73 | 66 | 15.6 | 30.3485 | -98.7811 | 22.113 | 16 | 4361.39 | 6.63 | 3.38 | 3.69 | 99999 | 99999 | 99999 | 18:25:37 | 74.5 | 8.9 | 141.82 | 0 | 0 | 0
2023-10-14 | 18:25:22 | 241 | 66322.241 | 142.2202 | 22.002 | 42.6 | -58.71 | -57.98 | 2.8 | -79.01 | 0.2 | 4.2 | 528.334 | 0.2 | -40.89 | 3.54 | 15.08 | 18.104 | 10.685 | 2.5082 | 18.5 | 37.19 | 2.819 | 13.73 | 66 | 15.6 | 30.3484 | -98.7811 | 22.116 | 16 | 4359.32 | 6.52 | 3 | 3.64 | 99999 | 99999 | 99999 | 18:25:38 | 74.5 | 8.9 | 141.82 | 0 | 0 | 0
2023-10-14 | 18:25:23 | 306 | 66323.306 | 142.2355 | 22.0064 | 42.57 | -58.72 | -57.99 | 2.8 | -79.02 | 0.21 | 4.2 | 528.415 | 0.21 | -40.9 | 3.53 | 15.07 | 18.104 | 10.7191 | 2.518 | 18.5 | 37.19 | 2.828 | 13.72 | 66 | 15.6 | 30.3484 | -98.781 | 22.12 | 16 | 4356.57 | 6.42 | 3.05 | 3.67 | 99999 | 99999 | 99999 | 18:25:39 | 74.5 | 8.9 | 141.82 | 0 | 0 | 0
2023-10-14 | 18:25:24 | 225 | 66324.225 | 142.2532 | 22.0094 | 42.55 | -58.76 | -58.03 | 2.8 | -79.05 | 0.16 | 4.2 | 528.387 | 0.16 | -40.94 | 3.44 | 15 | 18.104 | 10.7413 | 2.5244 | 18.5 | 37.19 | 2.834 | 13.7 | 66 | 15.6 | 30.3483 | -98.7811 | 22.123 | 16 | 4354.5 | 6.37 | 3.29 | 3.61 | 99999 | 99999 | 99999 | 18:25:40 | 74.5 | 8.9 | 141.81 | 0 | 0 | 0
2023-10-14 | 18:25:25 | 283 | 66325.283 | 142.2704 | 22.0123 | 42.53 | -58.8 | -58.07 | 2.7 | -79.3 | 0.08 | 4.3 | 528.359 | 0.08 | -40.98 | 3.43 | 14.4 | 18.104 | 10.7098 | 2.5182 | 18.5 | 37.19 | 2.826 | 13.67 | 66 | 15.6 | 30.3483 | -98.7811 | 22.127 | 16 | 4351.75 | 6.31 | 3.1 | 3.64 | 99999 | 99999 | 99999 | 18:25:41 | 74.5 | 8.9 | 141.81 | 0 | 0 | 0
2023-10-14 | 18:25:26 | 316 | 66326.316 | 142.2857 | 22.0182 | 42.49 | -58.83 | -58.1 | 2.7 | -79.33 | -0.03 | 4.3 | 528.426 | -0.03 | -41.01 | 3.49 | 14.36 | 18.104 | 10.7134 | 2.5214 | 18.5 | 37.19 | 2.827 | 13.66 | 66 | 15.6 | 30.3483 | -98.7811 | 22.131 | 16 | 4349 | 6.24 | 3.59 | 3.71 | 99999 | 99999 | 99999 | 18:25:42 | 74.5 | 8.9 | 141.81 | 0 | 0 | 0
2023-10-14 | 18:25:27 | 235 | 66327.235 | 142.3016 | 22.0212 | 42.47 | -58.86 | -58.13 | 2.7 | -79.35 | -0.16 | 4 | 528.423 | -0.16 | -41.04 | 3.49 | 14.31 | 18.104 | 10.6978 | 2.5189 | 18.5 | 37.19 | 2.823 | 13.65 | 66 | 15.6 | 30.3482 | -98.781 | 22.135 | 16 | 4346.25 | 6.17 | 4.09 | 3.69 | 99999 | 99999 | 99999 | 18:25:43 | 74.5 | 8.9 | 141.81 | 0 | 0 | 0
2023-10-14 | 18:25:28 | 191 | 66328.191 | 142.32 | 22.0241 | 42.45 | -58.62 | -57.89 | 2.7 | -79.17 | -0.28 | 3.9 | 529.086 | -0.28 | -40.85 | 3.51 | 14.75 | 18.104 | 10.6902 | 2.5183 | 18.5 | 37.19 | 2.821 | 13.65 | 66 | 15.6 | 30.3482 | -98.7811 | 22.138 | 16 | 4344.19 | 6.14 | 5.01 | 3.68 | 99999 | 99999 | 99999 | 18:25:44 | 74.5 | 8.9 | 141.81 | 0 | 0 | 0
2023-10-14 | 18:25:29 | 294 | 66329.294 | 142.3362 | 22.0301 | 42.41 | -58.17 | -57.44 | 2.7 | -78.83 | -0.36 | 3.9 | 530.338 | -0.36 | -40.36 | 3.54 | 15.61 | 18.104 | 10.6637 | 2.5144 | 18.5 | 37.19 | 2.814 | 13.65 | 66 | 15.6 | 30.3481 | -98.7811 | 22.141 | 16 | 4342.13 | 6.15 | 5.92 | 3.62 | 99999 | 99999 | 99999 | 18:25:45 | 74.5 | 8.9 | 141.8 | 0 | 0 | 0
2023-10-14 | 18:25:30 | 266 | 66330.266 | 142.3529 | 22.033 | 42.39 | -58.2 | -57.47 | 2.7 | -78.85 | -0.39 | 3.9 | 530.335 | -0.39 | -40.37 | 3.54 | 15.56 | 18.104 | 10.679 | 2.5192 | 18.5 | 37.19 | 2.818 | 13.65 | 66 | 15.6 | 30.348 | -98.7811 | 22.144 | 16 | 4340.08 | 6.13 | 6.62 | 3.58 | 99999 | 99999 | 99999 | 18:25:46 | 74.5 | 8.9 | 141.8 | 0 | 0 | 0
2023-10-14 | 18:25:31 | 268 | 66331.268 | 142.3701 | 22.036 | 42.37 | -58.37 | -57.64 | 2.7 | -78.98 | -0.38 | 3.9 | 529.987 | -0.38 | -40.54 | 3.5 | 15.24 | 18.104 | 10.6829 | 2.5213 | 18.5 | 37.19 | 2.819 | 13.65 | 66 | 15.6 | 30.348 | -98.7811 | 22.147 | 16 | 4338.03 | 6.09 | 7.13 | 3.55 | 99999 | 99999 | 99999 | 18:25:47 | 74.5 | 8.9 | 141.8 | 0 | 0 | 0
2023-10-14 | 18:25:32 | 301 | 66332.301 | 142.3869 | 22.039 | 42.35 | -58.13 | -57.4 | 2.7 | -78.8 | -0.34 | 3.9 | 530.65 | -0.34 | -40.41 | 3.5 | 15.71 | 18.104 | 10.683 | 2.5226 | 18.5 | 37.19 | 2.819 | 13.65 | 66 | 15.6 | 30.3479 | -98.7811 | 22.151 | 16 | 4335.29 | 6.06 | 7.4 | 3.59 | 99999 | 99999 | 99999 | 18:25:48 | 74.5 | 8.9 | 141.79 | 0 | 0 | 0
2023-10-14 | 18:25:33 | 303 | 66333.303 | 142.4024 | 22.0419 | 42.33 | -56.11 | -55.38 | 2.7 | -77.27 | -0.29 | 3.9 | 535.707 | -0.29 | -38.6 | 3.49 | 20.1 | 18.104 | 10.6678 | 2.5202 | 18.5 | 37.19 | 2.815 | 13.65 | 67 | 15.6 | 30.3479 | -98.7811 | 22.155 | 16 | 4332.57 | 6.03 | 7.19 | 3.58 | 99999 | 99999 | 99999 | 18:25:49 | 74.5 | 8.9 | 141.79 | 0 | 0 | 0
2023-10-14 | 18:25:34 | 236 | 66334.236 | 142.4197 | 22.048 | 42.29 | -55.05 | -54.32 | 2.7 | -76.47 | -0.22 | 3.9 | 538.469 | -0.22 | -37.32 | 3.62 | 22.85 | 18.104 | 10.6871 | 2.5271 | 18.5 | 37.19 | 2.82 | 13.65 | 67 | 15.6 | 30.3478 | -98.7812 | 22.158 | 16 | 4330.55 | 6 | 6.79 | 3.58 | 99999 | 99999 | 99999 | 18:25:50 | 74.6 | 8.9 | 141.79 | 0 | 0 | 0
2023-10-14 | 18:25:35 | 276 | 66335.276 | 142.4361 | 22.051 | 42.27 | -54.76 | -54.03 | 2.7 | -76.25 | -0.14 | 3.9 | 539.257 | -0.14 | -36.94 | 3.56 | 23.67 | 18.104 | 10.6948 | 2.5301 | 18.5 | 37.19 | 2.822 | 13.65 | 67 | 15.6 | 30.3478 | -98.7811 | 22.162 | 16 | 4327.86 | 5.87 | 6.45 | 3.59 | 99999 | 99999 | 99999 | 18:25:51 | 74.6 | 8.9 | 141.79 | 0 | 0 | 0
2023-10-14 | 18:25:36 | 258 | 66336.258 | 142.4525 | 22.0525 | 42.26 | -55.66 | -54.93 | 2.7 | -76.93 | -0.06 | 3.9 | 537.071 | -0.06 | -37.76 | 3.51 | 21.26 | 18.104 | 10.7101 | 2.5343 | 18.5 | 37.19 | 2.826 | 13.65 | 67 | 15.6 | 30.3477 | -98.7811 | 22.165 | 16 | 4325.84 | 5.79 | 6.29 | 3.56 | 99999 | 99999 | 99999 | 18:25:52 | 74.6 | 8.9 | 141.79 | 0 | 0 | 0
2023-10-14 | 18:25:37 | 244 | 66337.244 | 142.4699 | 22.057 | 42.23 | -56.61 | -55.88 | 2.7 | -77.65 | 0.03 | 3.9 | 534.833 | 0.03 | -38.72 | 3.57 | 18.97 | 18.104 | 10.7217 | 2.5389 | 18.5 | 37.19 | 2.829 | 13.65 | 67 | 15.6 | 30.3477 | -98.7811 | 22.168 | 16 | 4323.82 | 5.74 | 5.86 | 3.51 | 99999 | 99999 | 99999 | 18:25:53 | 74.6 | 8.9 | 141.79 | 0 | 0 | 0
2023-10-14 | 18:25:38 | 287 | 66338.287 | 142.4862 | 22.0585 | 42.22 | -57.29 | -56.56 | 2.7 | -78.16 | 0.12 | 4.2 | 533.189 | 0.12 | -39.47 | 3.41 | 17.46 | 18.104 | 10.695 | 2.5332 | 18.5 | 37.19 | 2.822 | 13.65 | 67 | 15.6 | 30.3477 | -98.7812 | 22.172 | 16 | 4321.11 | 5.72 | 6.13 | 3.56 | 99999 | 99999 | 99999 | 18:25:54 | 74.6 | 8.9 | 141.78 | 0 | 0 | 0
2023-10-14 | 18:25:39 | 267 | 66339.267 | 142.5036 | 22.0615 | 42.2 | -57.82 | -57.09 | 2.7 | -78.56 | 0.16 | 4.2 | 531.952 | 0.16 | -40 | 3.47 | 16.37 | 18.104 | 10.7485 | 2.547 | 18.5 | 37.19 | 2.836 | 13.65 | 67 | 15.6 | 30.3476 | -98.7812 | 22.176 | 16 | 4318.39 | 5.68 | 6.42 | 3.55 | 99999 | 99999 | 99999 | 18:25:55 | 74.6 | 8.9 | 141.78 | 0 | 0 | 0
2023-10-14 | 18:25:40 | 307 | 66340.307 | 142.5201 | 22.066 | 42.17 | -57.99 | -57.26 | 2.7 | -78.69 | 0.18 | 4.2 | 531.64 | 0.18 | -40.17 | 3.47 | 16.05 | 18.104 | 10.7334 | 2.5453 | 18.5 | 37.19 | 2.832 | 13.65 | 67 | 15.6 | 30.3476 | -98.7812 | 22.179 | 16 | 4316.36 | 5.66 | 6.93 | 3.55 | 99999 | 99999 | 99999 | 18:25:56 | 74.6 | 8.9 | 141.78 | 0 | 0 | 0
2023-10-14 | 18:25:41 | 296 | 66341.296 | 142.5364 | 22.069 | 42.15 | -57.22 | -56.49 | 2.7 | -78.11 | 0.13 | 4.2 | 533.614 | 0.13 | -39.48 | 3.42 | 17.64 | 18.104 | 10.7258 | 2.5447 | 18.5 | 37.19 | 2.83 | 13.65 | 67 | 15.6 | 30.3475 | -98.7812 | 22.182 | 16 | 4314.32 | 5.72 | 7.84 | 3.52 | 99999 | 99999 | 99999 | 18:25:57 | 74.6 | 8.9 | 141.78 | 0 | 0 | 0
2023-10-14 | 18:25:42 | 277 | 66342.277 | 142.5518 | 22.0735 | 42.12 | -56.93 | -56.2 | 2.7 | -77.89 | 0.05 | 4.3 | 534.439 | 0.05 | -39.1 | 3.42 | 18.29 | 18.104 | 10.6725 | 2.5338 | 18.5 | 37.19 | 2.816 | 13.65 | 67 | 15.6 | 30.3474 | -98.7812 | 22.186 | 16 | 4311.62 | 5.77 | 8.51 | 3.52 | 99999 | 99999 | 99999 | 18:25:58 | 74.6 | 8.9 | 141.77 | 0 | 0 | 0
2023-10-14 | 18:25:43 | 202 | 66343.202 | 142.5702 | 22.0765 | 42.1 | -57.26 | -56.53 | 2.7 | -78.14 | -0.07 | 4.3 | 533.695 | -0.07 | -39.41 | 3.39 | 17.58 | 18.104 | 10.6917 | 2.5396 | 18.5 | 37.19 | 2.821 | 13.65 | 67 | 15.6 | 30.3474 | -98.7812 | 22.189 | 16 | 4309.59 | 5.78 | 8.99 | 3.48 | 99999 | 99999 | 99999 | 18:25:59 | 74.6 | 8.9 | 141.77 | 0 | 0 | 0
2023-10-14 | 18:25:44 | 306 | 66344.306 | 142.5867 | 22.0795 | 42.08 | -57.63 | -56.9 | 2.7 | -78.42 | -0.21 | 3.9 | 532.853 | -0.21 | -39.78 | 3.38 | 16.81 | 18.104 | 10.6956 | 2.5417 | 18.5 | 37.19 | 2.822 | 13.65 | 67 | 15.6 | 30.3473 | -98.7812 | 22.193 | 16 | 4306.88 | 5.74 | 9.77 | 3.52 | 99999 | 99999 | 99999 | 18:26:00 | 74.6 | 8.9 | 141.77 | 0 | 0 | 0
2023-10-14 | 18:25:45 | 292 | 66345.292 | 142.602 | 22.084 | 42.05 | -57.76 | -57.03 | 2.7 | -78.52 | -0.32 | 3.9 | 532.639 | -0.32 | -39.98 | 3.48 | 16.55 | 18.104 | 10.7224 | 2.5499 | 18.5 | 37.19 | 2.829 | 13.65 | 67 | 15.6 | 30.3473 | -98.7813 | 22.197 | 16 | 4304.17 | 5.71 | 9.85 | 3.55 | 99999 | 99999 | 99999 | 18:26:01 | 74.6 | 8.9 | 141.76 | 0 | 0 | 0
2023-10-14 | 18:25:46 | 210 | 66346.21 | 142.6192 | 22.0885 | 42.02 | -57.31 | -56.58 | 2.7 | -78.18 | -0.4 | 3.9 | 533.861 | -0.4 | -39.49 | 3.5 | 17.5 | 18.104 | 10.6691 | 2.5391 | 18.5 | 37.19 | 2.815 | 13.65 | 67 | 15.6 | 30.3472 | -98.7813 | 22.2 | 16 | 4302.14 | 5.66 | 9.94 | 3.51 | 99999 | 99999 | 99999 | 18:26:02 | 74.6 | 8.9 | 141.76 | 0 | 0 | 0
2023-10-14 | 18:25:47 | 243 | 66347.243 | 142.6366 | 22.093 | 41.99 | -57.37 | -56.64 | 2.7 | -78.22 | -0.43 | 3.9 | 533.821 | -0.43 | -39.55 | 3.54 | 17.39 | 18.104 | 10.654 | 2.5373 | 18.5 | 37.19 | 2.811 | 13.65 | 67 | 15.6 | 30.3472 | -98.7813 | 22.204 | 16 | 4299.44 | 5.55 | 9.85 | 3.56 | 99999 | 99999 | 99999 | 18:26:03 | 74.6 | 8.9 | 141.76 | 0 | 0 | 0
2023-10-14 | 18:25:48 | 290 | 66348.29 | 142.6537 | 22.096 | 41.97 | -57.64 | -56.91 | 2.7 | -78.43 | -0.43 | 3.9 | 533.225 | -0.43 | -39.8 | 3.54 | 16.83 | 18.104 | 10.6655 | 2.5412 | 18.5 | 37.19 | 2.814 | 13.65 | 67 | 15.6 | 30.3472 | -98.7813 | 22.207 | 16 | 4297.42 | 5.46 | 9.79 | 3.52 | 99999 | 99999 | 99999 | 18:26:04 | 74.6 | 8.9 | 141.76 | 0 | 0 | 0
2023-10-14 | 18:25:49 | 314 | 66349.314 | 142.67 | 22.0975 | 41.96 | -57.9 | -57.17 | 2.7 | -78.62 | -0.39 | 3.9 | 532.618 | -0.39 | -40.08 | 3.44 | 16.3 | 18.104 | 10.719 | 2.5546 | 18.5 | 37.19 | 2.828 | 13.65 | 67 | 15.6 | 30.3471 | -98.7813 | 22.211 | 16 | 4294.71 | 5.39 | 10.18 | 3.51 | 99999 | 99999 | 99999 | 18:26:05 | 74.6 | 8.9 | 141.75 | 0 | 0 | 0
2023-10-14 | 18:25:50 | 293 | 66350.293 | 142.6865 | 22.105 | 41.91 | -58.1 | -57.37 | 2.7 | -78.77 | -0.33 | 3.9 | 532.303 | -0.33 | -40.26 | 3.7 | 15.92 | 18.104 | 10.6886 | 2.5504 | 18.5 | 37.19 | 2.82 | 13.65 | 67 | 15.6 | 30.3471 | -98.7814 | 22.214 | 16 | 4292.69 | 5.34 | 10.27 | 3.49 | 99999 | 99999 | 99999 | 18:26:06 | 74.6 | 8.9 | 141.75 | 0 | 0 | 0
2023-10-14 | 18:25:51 | 280 | 66351.28 | 142.7027 | 22.105 | 41.91 | -58.2 | -57.47 | 2.7 | -78.85 | -0.26 | 3.9 | 532.056 | -0.26 | -40.38 | 3.55 | 15.73 | 18.104 | 10.7154 | 2.5568 | 18.5 | 37.19 | 2.827 | 13.65 | 67 | 15.6 | 30.3471 | -98.7814 | 22.218 | 16 | 4289.98 | 5.32 | 10.83 | 3.52 | 99999 | 99999 | 99999 | 18:26:07 | 74.6 | 8.9 | 141.75 | 0 | 0 | 0
2023-10-14 | 18:25:52 | 252 | 66352.252 | 142.7205 | 22.1095 | 41.88 | -58.25 | -57.52 | 2.7 | -78.89 | -0.18 | 3.9 | 532.04 | -0.18 | -40.43 | 3.56 | 15.64 | 18.104 | 10.7155 | 2.5586 | 18.5 | 37.19 | 2.827 | 13.65 | 67 | 15.6 | 30.347 | -98.7814 | 22.222 | 16 | 4287.28 | 5.33 | 11.89 | 3.51 | 99999 | 99999 | 99999 | 18:26:08 | 74.6 | 8.9 | 141.74 | 0 | 0 | 0
2023-10-14 | 18:25:53 | 323 | 66353.323 | 142.7358 | 22.1125 | 41.86 | -58.23 | -57.5 | 2.7 | -78.87 | -0.1 | 3.9 | 532.162 | -0.1 | -40.42 | 3.55 | 15.69 | 18.104 | 10.7041 | 2.5571 | 18.5 | 37.19 | 2.824 | 13.65 | 67 | 15.6 | 30.347 | -98.7814 | 22.225 | 16 | 4285.25 | 5.38 | 13.09 | 3.53 | 99999 | 99999 | 99999 | 18:26:09 | 74.6 | 8.9 | 141.74 | 0 | 0 | 0
2023-10-14 | 18:25:54 | 242 | 66354.242 | 142.7523 | 22.117 | 41.83 | -58.15 | -57.42 | 2.7 | -78.81 | -0.02 | 3.8 | 532.469 | -0.02 | -40.33 | 3.62 | 15.86 | 18.104 | 10.6622 | 2.5489 | 18.5 | 37.19 | 2.813 | 13.65 | 67 | 15.6 | 30.3469 | -98.7815 | 22.228 | 16 | 4283.22 | 5.47 | 14.19 | 3.48 | 99999 | 99999 | 99999 | 18:26:10 | 74.6 | 8.9 | 141.73 | 0 | 0 | 0
2023-10-14 | 18:25:55 | 230 | 66355.23 | 142.7695 | 22.1185 | 41.82 | -58.16 | -57.43 | 2.7 | -78.82 | 0.07 | 3.8 | 532.48 | 0.07 | -40.34 | 3.47 | 15.84 | 18.104 | 10.6737 | 2.5523 | 18.5 | 37.19 | 2.816 | 13.65 | 67 | 15.6 | 30.3469 | -98.7815 | 22.231 | 16 | 4281.2 | 5.57 | 15.52 | 3.44 | 99999 | 99999 | 99999 | 18:26:11 | 74.6 | 8.9 | 141.73 | 0 | 0 | 0
2023-10-14 | 18:25:56 | 263 | 66356.263 | 142.786 | 22.1215 | 41.8 | -58.19 | -57.46 | 2.7 | -78.84 | 0.15 | 4.2 | 532.478 | 0.15 | -40.37 | 3.46 | 15.79 | 18.104 | 10.6662 | 2.5517 | 18.5 | 37.19 | 2.814 | 13.65 | 66 | 15.6 | 30.3468 | -98.7816 | 22.235 | 16 | 4278.5 | 5.61 | 16.69 | 3.46 | 99999 | 99999 | 99999 | 18:26:12 | 74.6 | 8.9 | 141.72 | 0 | 0 | 0
2023-10-14 | 18:25:57 | 250 | 66357.25 | 142.8043 | 22.1215 | 41.8 | -58.19 | -57.46 | 2.7 | -78.84 | 0.2 | 4.2 | 532.478 | 0.2 | -40.37 | 3.35 | 15.79 | 18.104 | 10.6929 | 2.5581 | 18.5 | 37.19 | 2.821 | 13.65 | 66 | 15.6 | 30.3468 | -98.7816 | 22.238 | 16 | 4276.48 | 5.66 | 18.06 | 3.44 | 99999 | 99999 | 99999 | 18:26:13 | 74.6 | 8.9 | 141.72 | 0 | 0 | 0
2023-10-14 | 18:25:58 | 353 | 66358.353 | 142.8196 | 22.1261 | 41.77 | -58.2 | -57.47 | 2.7 | -78.85 | 0.2 | 4.2 | 532.562 | 0.2 | -40.38 | 3.3 | 15.78 | 18.104 | 10.7121 | 2.5645 | 18.5 | 37.19 | 2.826 | 13.65 | 66 | 15.6 | 30.3467 | -98.7816 | 22.242 | 16 | 4273.78 | 5.68 | 19.04 | 3.48 | 99999 | 99999 | 99999 | 18:26:14 | 74.6 | 8.9 | 141.71 | 0 | 0 | 0
2023-10-14 | 18:25:59 | 271 | 66359.271 | 142.8361 | 22.1276 | 41.76 | -58.21 | -57.48 | 2.7 | -78.86 | 0.16 | 4.2 | 532.574 | 0.16 | -40.39 | 3.26 | 15.77 | 18.104 | 10.6893 | 2.5597 | 18.5 | 37.19 | 2.82 | 13.65 | 66 | 15.6 | 30.3467 | -98.7817 | 22.245 | 16 | 4271.76 | 5.67 | 19.63 | 3.49 | 99999 | 99999 | 99999 | 18:26:15 | 74.6 | 8.9 | 141.71 | 0 | 0 | 0
2023-10-14 | 18:26:00 | 256 | 66360.256 | 142.8536 | 22.1336 | 41.72 | -58.2 | -57.47 | 2.7 | -78.85 | 0.07 | 4.2 | 532.744 | 0.07 | -40.38 | 3.37 | 15.8 | 18.104 | 10.6818 | 2.5604 | 18.5 | 37.19 | 2.818 | 13.65 | 66 | 15.6 | 30.3466 | -98.7817 | 22.248 | 16 | 4269.74 | 5.57 | 20.23 | 3.48 | 99999 | 99999 | 99999 | 18:26:16 | 74.6 | 8.9 | 141.7 | 0 | 0 | 0
2023-10-14 | 18:26:01 | 306 | 66361.306 | 142.8697 | 22.1366 | 41.7 | -58.18 | -57.45 | 2.7 | -78.84 | -0.04 | 4.3 | 532.866 | -0.04 | -40.36 | 3.37 | 15.85 | 18.104 | 10.7086 | 2.568 | 18.5 | 37.19 | 2.825 | 13.65 | 66 | 15.6 | 30.3466 | -98.7818 | 22.252 | 16 | 4267.05 | 5.52 | 21.27 | 3.48 | 99999 | 99999 | 99999 | 18:26:17 | 74.6 | 8.9 | 141.7 | 0 | 0 | 0
2023-10-14 | 18:26:02 | 276 | 66362.276 | 142.8862 | 22.1396 | 41.68 | -58.17 | -57.44 | 2.7 | -78.83 | -0.17 | 3.9 | 532.964 | -0.17 | -40.36 | 3.37 | 15.87 | 18.104 | 10.7621 | 2.5821 | 18.5 | 37.19 | 2.839 | 13.65 | 66 | 15.6 | 30.3466 | -98.7818 | 22.255 | 16 | 4265.04 | 5.48 | 22.26 | 3.46 | 99999 | 99999 | 99999 | 18:26:18 | 74.6 | 8.9 | 141.7 | 0 | 0 | 0
2023-10-14 | 18:26:03 | 263 | 66363.263 | 142.9036 | 22.1427 | 41.66 | -58.1 | -57.37 | 2.6 | -79.01 | -0.3 | 3.9 | 533.21 | -0.3 | -40.28 | 3.26 | 15.42 | 18.104 | 10.724 | 2.5742 | 18.5 | 37.19 | 2.829 | 13.65 | 66 | 15.6 | 30.3465 | -98.7818 | 22.259 | 16 | 4262.35 | 5.47 | 23.37 | 3.47 | 99999 | 99999 | 99999 | 18:26:19 | 74.6 | 8.9 | 141.69 | 0 | 0 | 0
2023-10-14 | 18:26:04 | 311 | 66364.311 | 142.919 | 22.1487 | 41.62 | -58.1 | -57.37 | 2.7 | -78.78 | -0.38 | 3.9 | 533.356 | -0.38 | -40.28 | 3.37 | 16.03 | 18.104 | 10.77 | 2.5877 | 18.5 | 37.19 | 2.841 | 13.65 | 66 | 15.6 | 30.3465 | -98.7819 | 22.263 | 16 | 4259.66 | 5.47 | 24.51 | 3.48 | 99999 | 99999 | 99999 | 18:26:20 | 74.6 | 8.9 | 141.68 | 0 | 0 | 0
2023-10-14 | 18:26:05 | 230 | 66365.23 | 142.936 | 22.1532 | 41.59 | -58.16 | -57.43 | 2.6 | -79.05 | -0.41 | 3.9 | 533.316 | -0.41 | -40.33 | 3.48 | 15.34 | 18.104 | 10.7931 | 2.5951 | 18.5 | 37.19 | 2.847 | 13.65 | 66 | 15.6 | 30.3465 | -98.7819 | 22.267 | 16 | 4256.98 | 5.53 | 25.93 | 3.52 | 99999 | 99999 | 99999 | 18:26:21 | 74.6 | 8.9 | 141.68 | 0 | 0 | 0
2023-10-14 | 18:26:06 | 253 | 66366.253 | 142.9532 | 22.1548 | 41.58 | -58.2 | -57.47 | 2.7 | -78.85 | -0.4 | 3.9 | 533.254 | -0.4 | -40.37 | 3.37 | 15.85 | 18.104 | 10.7855 | 2.5939 | 18.5 | 37.19 | 2.845 | 13.65 | 66 | 15.6 | 30.3464 | -98.7819 | 22.27 | 16 | 4254.97 | 5.65 | 27.26 | 3.52 | 99999 | 99999 | 99999 | 18:26:22 | 74.6 | 8.9 | 141.68 | 0 | 0 | 0
2023-10-14 | 18:26:07 | 287 | 66367.287 | 142.9697 | 22.1593 | 41.55 | -58.19 | -57.46 | 2.7 | -78.85 | -0.37 | 3.9 | 533.388 | -0.37 | -40.37 | 3.48 | 15.88 | 18.104 | 10.7321 | 2.5829 | 18.5 | 37.19 | 2.831 | 13.65 | 66 | 15.6 | 30.3463 | -98.782 | 22.273 | 16 | 4252.95 | 5.8 | 28.31 | 3.47 | 99999 | 99999 | 99999 | 18:26:23 | 74.6 | 8.9 | 141.67 | 0 | 0 | 0
2023-10-14 | 18:26:08 | 275 | 66368.275 | 142.9862 | 22.1623 | 41.53 | -58.19 | -57.46 | 2.7 | -78.85 | -0.31 | 3.9 | 533.461 | -0.31 | -40.37 | 3.48 | 15.89 | 18.104 | 10.8048 | 2.6017 | 18.5 | 37.19 | 2.85 | 13.65 | 66 | 15.6 | 30.3463 | -98.782 | 22.277 | 16 | 4250.27 | 5.9 | 28.89 | 3.49 | 99999 | 99999 | 99999 | 18:26:24 | 74.6 | 8.9 | 141.66 | 0 | 0 | 0
2023-10-14 | 18:26:09 | 263 | 66369.263 | 143.0037 | 22.1638 | 41.52 | -58.17 | -57.44 | 2.7 | -78.83 | -0.24 | 3.9 | 533.547 | -0.24 | -40.35 | 3.38 | 15.93 | 18.104 | 10.8315 | 2.6087 | 18.5 | 37.19 | 2.857 | 13.65 | 66 | 15.6 | 30.3462 | -98.7821 | 22.281 | 16 | 4247.6 | 5.98 | 29.88 | 3.52 | 99999 | 99999 | 99999 | 18:26:25 | 74.6 | 8.9 | 141.66 | 0 | 0 | 0
2023-10-14 | 18:26:10 | 312 | 66370.312 | 143.0192 | 22.1684 | 41.49 | -58.18 | -57.45 | 2.7 | -78.84 | -0.16 | 3.8 | 533.632 | -0.16 | -40.36 | 3.43 | 15.92 | 18.104 | 10.8927 | 2.6254 | 18.5 | 37.19 | 2.873 | 13.65 | 66 | 15.6 | 30.3462 | -98.7821 | 22.285 | 16 | 4244.92 | 6.06 | 31.08 | 3.56 | 99999 | 99999 | 99999 | 18:26:26 | 74.6 | 8.9 | 141.65 | 0 | 0 | 0
2023-10-14 | 18:26:11 | 246 | 66371.246 | 143.0363 | 22.1714 | 41.47 | -58.22 | -57.49 | 2.7 | -78.87 | -0.08 | 3.8 | 533.606 | -0.08 | -40.4 | 3.38 | 15.85 | 18.104 | 10.8814 | 2.6239 | 18.5 | 37.19 | 2.87 | 13.65 | 66 | 15.6 | 30.3461 | -98.7822 | 22.289 | 16 | 4242.24 | 6.08 | 31.55 | 3.56 | 99999 | 99999 | 99999 | 18:26:27 | 74.6 | 8.9 | 141.65 | 0 | 0 | 0
2023-10-14 | 18:26:12 | 271 | 66372.271 | 143.0535 | 22.1745 | 41.45 | -58.26 | -57.53 | 2.7 | -78.9 | 0.01 | 3.8 | 533.58 | 0.01 | -40.44 | 3.37 | 15.78 | 18.104 | 10.8433 | 2.616 | 18.5 | 37.19 | 2.86 | 13.65 | 66 | 15.6 | 30.3461 | -98.7822 | 22.293 | 16 | 4239.57 | 6.02 | 31.79 | 3.58 | 99999 | 99999 | 99999 | 18:26:28 | 74.6 | 8.9 | 141.64 | 0 | 0 | 0
2023-10-14 | 18:26:13 | 305 | 66373.305 | 143.07 | 22.179 | 41.42 | -58.28 | -57.54 | 2.7 | -78.91 | 0.1 | 4.2 | 533.665 | 0.1 | -40.46 | 3.43 | 15.77 | 18.104 | 10.8205 | 2.6124 | 18.5 | 37.19 | 2.854 | 13.65 | 66 | 15.6 | 30.346 | -98.7822 | 22.296 | 16 | 4237.56 | 5.98 | 32.31 | 3.55 | 99999 | 99999 | 99999 | 18:26:29 | 74.6 | 8.9 | 141.64 | 0 | 0 | 0
2023-10-14 | 18:26:14 | 291 | 66374.291 | 143.0867 | 22.1805 | 41.41 | -57.4 | -56.66 | 2.7 | -78.24 | 0.16 | 4.2 | 535.887 | 0.16 | -39.67 | 3.33 | 17.58 | 18.104 | 10.8587 | 2.6222 | 18.5 | 37.19 | 2.864 | 13.65 | 66 | 15.6 | 30.346 | -98.7823 | 22.3 | 16 | 4234.9 | 5.94 | 32.57 | 3.56 | 99999 | 99999 | 99999 | 18:26:30 | 74.6 | 8.9 | 141.64 | 0 | 0 | 0
2023-10-14 | 18:26:15 | 293 | 66375.293 | 143.1031 | 22.1836 | 41.39 | -56.14 | -55.4 | 2.7 | -77.29 | 0.16 | 4.2 | 539.091 | 0.16 | -38.41 | 3.27 | 20.5 | 18.104 | 10.8588 | 2.6235 | 18.5 | 37.19 | 2.864 | 13.65 | 66 | 15.6 | 30.3459 | -98.7823 | 22.304 | 16 | 4232.25 | 5.99 | 33.16 | 3.59 | 99999 | 99999 | 99999 | 18:26:31 | 74.6 | 8.9 | 141.63 | 0 | 0 | 0
2023-10-14 | 18:26:16 | 281 | 66376.281 | 143.1195 | 22.1882 | 41.36 | -55.77 | -55.03 | 2.6 | -77.24 | 0.13 | 4.2 | 540.121 | 0.13 | -37.92 | 3.28 | 20.65 | 18.104 | 10.836 | 2.6199 | 18.5 | 37.19 | 2.858 | 13.65 | 66 | 15.6 | 30.3459 | -98.7823 | 22.308 | 16 | 4229.61 | 6 | 33.08 | 3.59 | 99999 | 99999 | 99999 | 18:26:32 | 74.6 | 9 | 141.63 | 0 | 0 | 0
2023-10-14 | 18:26:17 | 261 | 66377.261 | 143.1362 | 22.1913 | 41.34 | -56.23 | -55.49 | 2.7 | -77.36 | 0.06 | 4.2 | 539.053 | 0.06 | -38.35 | 3.29 | 20.3 | 18.104 | 10.8781 | 2.6314 | 18.5 | 37.19 | 2.869 | 13.65 | 66 | 15.6 | 30.3458 | -98.7823 | 22.312 | 16 | 4226.97 | 6.04 | 33.09 | 3.63 | 99999 | 99999 | 99999 | 18:26:33 | 74.6 | 9 | 141.62 | 0 | 0 | 0
2023-10-14 | 18:26:18 | 265 | 66378.265 | 143.1536 | 22.1959 | 41.31 | -56.84 | -56.1 | 2.6 | -78.05 | -0.06 | 4.3 | 537.648 | -0.06 | -38.91 | 3.4 | 18.17 | 18.104 | 10.8859 | 2.6352 | 18.5 | 37.19 | 2.871 | 13.65 | 66 | 15.6 | 30.3458 | -98.7824 | 22.316 | 16 | 4224.32 | 6.17 | 33.39 | 3.62 | 99999 | 99999 | 99999 | 18:26:34 | 74.6 | 9 | 141.62 | 0 | 0 | 0
2023-10-14 | 18:26:19 | 306 | 66379.306 | 143.17 | 22.2005 | 41.28 | -57.26 | -56.52 | 2.7 | -78.13 | -0.18 | 3.9 | 536.715 | -0.18 | -39.4 | 3.29 | 17.94 | 18.104 | 10.8669 | 2.6325 | 18.5 | 37.19 | 2.866 | 13.65 | 66 | 15.6 | 30.3457 | -98.7824 | 22.318 | 16 | 4223 | 6.29 | 33.19 | 3.58 | 99999 | 99999 | 99999 | 18:26:35 | 74.6 | 9 | 141.61 | 0 | 0 | 0
2023-10-14 | 18:26:20 | 291 | 66380.291 | 143.1856 | 22.202 | 41.27 | -57.59 | -56.85 | 2.7 | -78.38 | -0.3 | 3.9 | 535.931 | -0.3 | -39.76 | 3.34 | 17.23 | 18.104 | 10.8746 | 2.635 | 18.5 | 37.19 | 2.868 | 13.65 | 66 | 15.6 | 30.3457 | -98.7824 | 22.322 | 16 | 4220.35 | 6.41 | 32.94 | 3.6 | 99999 | 99999 | 99999 | 18:26:36 | 74.6 | 9 | 141.61 | 0 | 0 | 0
2023-10-14 | 18:26:21 | 225 | 66381.225 | 143.2039 | 22.2066 | 41.24 | -57.85 | -57.11 | 2.7 | -78.58 | -0.37 | 3.9 | 535.396 | -0.37 | -40.02 | 3.35 | 16.7 | 18.104 | 10.9244 | 2.649 | 18.5 | 37.19 | 2.881 | 13.65 | 66 | 15.6 | 30.3456 | -98.7825 | 22.325 | 16 | 4218.36 | 6.5 | 32.68 | 3.55 | 99999 | 99999 | 99999 | 18:26:37 | 74.6 | 9 | 141.6 | 0 | 0 | 0
2023-10-14 | 18:26:22 | 329 | 66382.329 | 143.2204 | 22.2096 | 41.22 | -58.03 | -57.29 | 2.7 | -78.72 | -0.4 | 3.9 | 535.022 | -0.4 | -40.19 | 3.35 | 16.34 | 18.104 | 10.8901 | 2.6419 | 18.5 | 37.19 | 2.872 | 13.65 | 66 | 15.6 | 30.3455 | -98.7825 | 22.328 | 16 | 4216.37 | 6.58 | 32.28 | 3.54 | 99999 | 99999 | 99999 | 18:26:38 | 74.6 | 9 | 141.6 | 0 | 0 | 0
2023-10-14 | 18:26:23 | 316 | 66383.316 | 143.2365 | 22.2142 | 41.19 | -58.14 | -57.4 | 2.6 | -79.03 | -0.39 | 3.9 | 534.859 | -0.39 | -40.31 | 3.34 | 15.54 | 18.104 | 10.8749 | 2.6402 | 18.5 | 37.19 | 2.868 | 13.65 | 66 | 15.6 | 30.3455 | -98.7825 | 22.332 | 16 | 4213.71 | 6.63 | 31.95 | 3.59 | 99999 | 99999 | 99999 | 18:26:39 | 74.6 | 9 | 141.59 | 0 | 0 | 0
2023-10-14 | 18:26:24 | 282 | 66384.282 | 143.2528 | 22.2173 | 41.17 | -58.23 | -57.49 | 2.7 | -78.87 | -0.36 | 3.9 | 534.709 | -0.36 | -40.39 | 3.4 | 15.96 | 18.104 | 10.8063 | 2.6248 | 18.5 | 37.19 | 2.85 | 13.65 | 66 | 15.6 | 30.3454 | -98.7826 | 22.335 | 16 | 4211.72 | 6.64 | 31.5 | 3.58 | 99999 | 99999 | 99999 | 18:26:40 | 74.6 | 9 | 141.59 | 0 | 0 | 0
2023-10-14 | 18:26:25 | 263 | 66385.263 | 143.2703 | 22.2219 | 41.14 | -58.06 | -57.32 | 2.7 | -78.74 | -0.29 | 3.9 | 535.243 | -0.29 | -40.23 | 3.46 | 16.31 | 18.104 | 10.795 | 2.624 | 18.5 | 37.19 | 2.847 | 13.65 | 66 | 15.6 | 30.3453 | -98.7826 | 22.338 | 16 | 4209.73 | 6.57 | 30.8 | 3.54 | 99999 | 99999 | 99999 | 18:26:41 | 74.6 | 9 | 141.59 | 0 | 0 | 0
2023-10-14 | 18:26:26 | 308 | 66386.308 | 143.2866 | 22.2234 | 41.13 | -57.8 | -57.06 | 2.6 | -78.78 | -0.22 | 3.8 | 535.927 | -0.22 | -39.98 | 3.51 | 16.22 | 18.104 | 10.8408 | 2.6357 | 18.5 | 37.19 | 2.859 | 13.65 | 66 | 15.6 | 30.3453 | -98.7826 | 22.342 | 16 | 4207.08 | 6.51 | 30.13 | 3.59 | 99999 | 99999 | 99999 | 18:26:42 | 74.6 | 9 | 141.59 | 0 | 0 | 0
2023-10-14 | 18:26:27 | 287 | 66387.287 | 143.3025 | 22.2265 | 41.11 | -57.84 | -57.1 | 2.6 | -78.81 | -0.14 | 3.8 | 535.902 | -0.14 | -40 | 3.47 | 16.15 | 18.104 | 10.9097 | 2.6538 | 18.5 | 37.19 | 2.877 | 13.65 | 66 | 15.6 | 30.3453 | -98.7826 | 22.345 | 16 | 4205.09 | 6.51 | 29.76 | 3.56 | 99999 | 99999 | 99999 | 18:26:43 | 74.6 | 9 | 141.58 | 0 | 0 | 0
2023-10-14 | 18:26:28 | 242 | 66388.242 | 143.32 | 22.2295 | 41.09 | -57.95 | -57.21 | 2.7 | -78.66 | -0.05 | 3.8 | 535.702 | -0.05 | -40.11 | 3.52 | 16.55 | 18.104 | 10.883 | 2.6486 | 18.5 | 37.19 | 2.87 | 13.65 | 66 | 15.6 | 30.3452 | -98.7826 | 22.349 | 16 | 4202.45 | 6.51 | 29.23 | 3.58 | 99999 | 99999 | 99999 | 18:26:44 | 74.7 | 9 | 141.58 | 0 | 0 | 0
2023-10-14 | 18:26:29 | 290 | 66389.29 | 143.3354 | 22.2341 | 41.06 | -57.94 | -57.2 | 2.6 | -78.88 | 0.04 | 3.8 | 535.838 | 0.04 | -40.12 | 3.46 | 15.97 | 18.104 | 10.9061 | 2.6561 | 18.5 | 37.19 | 2.876 | 13.65 | 66 | 15.6 | 30.3451 | -98.7827 | 22.352 | 16 | 4200.46 | 6.46 | 28.38 | 3.6 | 99999 | 99999 | 99999 | 18:26:45 | 74.7 | 9 | 141.57 | 0 | 0 | 0
2023-10-14 | 18:26:30 | 215 | 66390.215 | 143.3531 | 22.2372 | 41.04 | -57.93 | -57.19 | 2.6 | -78.88 | 0.12 | 4.1 | 535.937 | 0.12 | -40.1 | 3.48 | 16 | 18.104 | 10.9176 | 2.6602 | 18.5 | 37.19 | 2.879 | 13.65 | 66 | 15.6 | 30.3451 | -98.7827 | 22.356 | 16 | 4197.82 | 6.55 | 28.09 | 3.59 | 99999 | 99999 | 99999 | 18:26:46 | 74.7 | 9 | 141.57 | 0 | 0 | 0
2023-10-14 | 18:26:31 | 278 | 66391.278 | 143.3693 | 22.2387 | 41.03 | -57.97 | -57.23 | 2.6 | -78.91 | 0.18 | 4.2 | 535.875 | 0.18 | -40.14 | 3.42 | 15.92 | 18.104 | 10.91 | 2.659 | 18.5 | 37.19 | 2.877 | 13.65 | 66 | 15.6 | 30.345 | -98.7827 | 22.359 | 16 | 4195.84 | 6.65 | 27.97 | 3.58 | 99999 | 99999 | 99999 | 18:26:47 | 74.7 | 9 | 141.56 | 0 | 0 | 0
2023-10-14 | 18:26:32 | 250 | 66392.25 | 143.3855 | 22.2418 | 41.01 | -58.01 | -57.27 | 2.6 | -78.94 | 0.19 | 4.2 | 535.849 | 0.19 | -40.18 | 3.42 | 15.85 | 18.104 | 10.8948 | 2.6566 | 18.5 | 37.19 | 2.873 | 13.65 | 66 | 15.6 | 30.3449 | -98.7828 | 22.362 | 16 | 4193.85 | 6.79 | 27.83 | 3.56 | 99999 | 99999 | 99999 | 18:26:48 | 74.7 | 9 | 141.56 | 0 | 0 | 0
2023-10-14 | 18:26:33 | 221 | 66393.221 | 143.4039 | 22.2449 | 40.99 | -58.09 | -57.35 | 2.6 | -79 | 0.14 | 4.2 | 535.725 | 0.14 | -40.25 | 3.33 | 15.71 | 18.104 | 10.9522 | 2.6719 | 18.5 | 37.19 | 2.888 | 13.65 | 66 | 15.6 | 30.3449 | -98.7828 | 22.366 | 16 | 4191.21 | 6.87 | 27.32 | 3.55 | 99999 | 99999 | 99999 | 18:26:49 | 74.7 | 9 | 141.55 | 0 | 0 | 0
2023-10-14 | 18:26:34 | 325 | 66394.325 | 143.4202 | 22.248 | 40.97 | -58.17 | -57.43 | 2.6 | -79.06 | 0.06 | 4.2 | 535.6 | 0.06 | -40.34 | 3.26 | 15.56 | 18.104 | 10.979 | 2.6798 | 18.5 | 37.19 | 2.895 | 13.65 | 66 | 15.6 | 30.3448 | -98.7828 | 22.369 | 16 | 4189.23 | 6.93 | 26.85 | 3.52 | 99999 | 99999 | 99999 | 18:26:50 | 74.7 | 9 | 141.55 | 0 | 0 | 0
2023-10-14 | 18:26:35 | 305 | 66395.305 | 143.4367 | 22.251 | 40.95 | -58.25 | -57.51 | 2.6 | -79.12 | -0.04 | 4.3 | 535.475 | -0.04 | -40.41 | 3.31 | 15.41 | 18.104 | 11.002 | 2.6867 | 18.5 | 37.19 | 2.901 | 13.65 | 66 | 15.6 | 30.3448 | -98.7829 | 22.373 | 16 | 4186.59 | 6.98 | 26.76 | 3.55 | 99999 | 99999 | 99999 | 18:26:51 | 74.7 | 9 | 141.54 | 0 | 0 | 0
2023-10-14 | 18:26:36 | 292 | 66396.292 | 143.4529 | 22.2572 | 40.91 | -58.31 | -57.57 | 2.6 | -79.16 | -0.18 | 3.9 | 535.474 | -0.18 | -40.48 | 3.37 | 15.31 | 18.104 | 10.9716 | 2.6819 | 18.5 | 37.19 | 2.893 | 13.65 | 66 | 15.6 | 30.3447 | -98.7829 | 22.377 | 16 | 4183.95 | 7.06 | 26.73 | 3.59 | 99999 | 99999 | 99999 | 18:26:52 | 74.7 | 9 | 141.54 | 0 | 0 | 0
2023-10-14 | 18:26:37 | 263 | 66397.263 | 143.4703 | 22.2618 | 40.88 | -58.36 | -57.62 | 2.6 | -79.2 | -0.3 | 3.9 | 535.461 | -0.3 | -40.53 | 3.43 | 15.23 | 18.104 | 10.9259 | 2.6727 | 18.5 | 37.19 | 2.881 | 13.65 | 66 | 15.6 | 30.3446 | -98.783 | 22.381 | 16 | 4181.31 | 7.01 | 26.25 | 3.58 | 99999 | 99999 | 99999 | 18:26:53 | 74.7 | 9 | 141.53 | 0 | 0 | 0
2023-10-14 | 18:26:38 | 312 | 66398.312 | 143.4863 | 22.2649 | 40.86 | -58.28 | -57.54 | 2.6 | -79.14 | -0.37 | 3.9 | 535.735 | -0.37 | -40.45 | 3.48 | 15.39 | 18.104 | 10.9069 | 2.6693 | 18.5 | 37.19 | 2.876 | 13.65 | 66 | 15.6 | 30.3446 | -98.783 | 22.385 | 16 | 4178.68 | 6.95 | 26.02 | 3.59 | 99999 | 99999 | 99999 | 18:26:54 | 74.7 | 9 | 141.53 | 0 | 0 | 0
2023-10-14 | 18:26:39 | 268 | 66399.268 | 143.5038 | 22.271 | 40.82 | -57.95 | -57.21 | 2.6 | -78.89 | -0.4 | 3.9 | 536.707 | -0.4 | -40.19 | 3.54 | 16.04 | 18.104 | 10.9453 | 2.6814 | 18.5 | 37.19 | 2.886 | 13.65 | 66 | 15.6 | 30.3445 | -98.783 | 22.389 | 16 | 4176.04 | 6.92 | 25.55 | 3.59 | 99999 | 99999 | 99999 | 18:26:55 | 74.7 | 9 | 141.52 | 0 | 0 | 0
2023-10-14 | 18:26:40 | 318 | 66400.318 | 143.5202 | 22.2741 | 40.8 | -56.13 | -55.39 | 2.6 | -77.52 | -0.39 | 3.9 | 541.322 | -0.39 | -38.67 | 3.53 | 20.04 | 18.104 | 10.9683 | 2.6883 | 18.5 | 37.19 | 2.892 | 13.65 | 66 | 15.6 | 30.3445 | -98.7831 | 22.393 | 16 | 4173.43 | 6.86 | 25.23 | 3.58 | 99999 | 99999 | 99999 | 18:26:56 | 74.7 | 9 | 141.52 | 0 | 0 | 0
2023-10-14 | 18:26:41 | 304 | 66401.304 | 143.5364 | 22.2773 | 40.78 | -54.48 | -53.74 | 2.6 | -76.28 | -0.36 | 3.9 | 545.514 | -0.36 | -36.77 | 3.54 | 24.43 | 18.104 | 10.9264 | 2.6793 | 18.5 | 37.19 | 2.881 | 13.65 | 66 | 15.6 | 30.3444 | -98.7831 | 22.396 | 16 | 4171.48 | 6.82 | 25.12 | 3.56 | 99999 | 99999 | 99999 | 18:26:57 | 74.7 | 9 | 141.51 | 0 | 0 | 0
2023-10-14 | 18:26:42 | 274 | 66402.274 | 143.5538 | 22.2804 | 40.76 | -54.5 | -53.76 | 2.6 | -76.29 | -0.3 | 3.9 | 545.54 | -0.3 | -36.67 | 3.5 | 24.38 | 18.104 | 10.9799 | 2.6938 | 18.5 | 37.19 | 2.895 | 13.65 | 66 | 15.6 | 30.3444 | -98.7831 | 22.4 | 16 | 4168.9 | 6.85 | 25.07 | 3.58 | 99999 | 99999 | 99999 | 18:26:58 | 74.7 | 9 | 141.51 | 0 | 0 | 0
2023-10-14 | 18:26:43 | 323 | 66403.323 | 143.5692 | 22.2835 | 40.74 | -53.94 | -53.2 | 2.6 | -75.87 | -0.22 | 3.8 | 547.013 | -0.22 | -36.12 | 3.55 | 26.07 | 18.104 | 10.98 | 2.6951 | 18.5 | 37.19 | 2.895 | 13.65 | 66 | 15.6 | 30.3443 | -98.7832 | 22.404 | 16 | 4166.32 | 6.9 | 25.16 | 3.59 | 99999 | 99999 | 99999 | 18:26:59 | 74.7 | 9 | 141.51 | 0 | 0 | 0
2023-10-14 | 18:26:44 | 247 | 66404.247 | 143.5857 | 22.2867 | 40.72 | -54.33 | -53.59 | 2.6 | -76.17 | -0.14 | 3.8 | 546.117 | -0.14 | -36.5 | 3.56 | 24.9 | 18.104 | 11.0107 | 2.704 | 18.5 | 37.19 | 2.903 | 13.65 | 66 | 15.6 | 30.3443 | -98.7832 | 22.408 | 16 | 4163.74 | 7.01 | 25.84 | 3.59 | 99999 | 99999 | 99999 | 18:27:00 | 74.7 | 9 | 141.5 | 0 | 0 | 0
2023-10-14 | 18:26:45 | 232 | 66405.232 | 143.6029 | 22.2898 | 40.7 | -55.21 | -54.47 | 2.6 | -76.83 | -0.05 | 3.8 | 543.996 | -0.05 | -37.31 | 3.51 | 22.43 | 18.104 | 10.9496 | 2.6903 | 18.5 | 37.19 | 2.887 | 13.65 | 66 | 15.6 | 30.3442 | -98.7833 | 22.412 | 16 | 4161.16 | 7.09 | 26.17 | 3.59 | 99999 | 99999 | 99999 | 18:27:01 | 74.7 | 9 | 141.49 | 0 | 0 | 0
2023-10-14 | 18:26:46 | 266 | 66406.266 | 143.6193 | 22.293 | 40.68 | -56 | -55.26 | 2.6 | -77.42 | 0.04 | 3.8 | 542.1 | 0.04 | -38.17 | 3.51 | 20.41 | 18.104 | 10.9688 | 2.6964 | 18.5 | 37.19 | 2.892 | 13.65 | 66 | 15.6 | 30.3442 | -98.7833 | 22.415 | 16 | 4159.21 | 7.17 | 26.67 | 3.55 | 99999 | 99999 | 99999 | 18:27:02 | 74.7 | 9 | 141.48 | 0 | 0 | 0
2023-10-14 | 18:26:47 | 250 | 66407.25 | 143.6365 | 22.2961 | 40.66 | -56.68 | -55.94 | 2.6 | -77.93 | 0.12 | 4.1 | 540.478 | 0.12 | -38.85 | 3.46 | 18.81 | 18.104 | 10.9536 | 2.694 | 18.5 | 37.19 | 2.888 | 13.65 | 66 | 15.6 | 30.3441 | -98.7834 | 22.419 | 16 | 4156.61 | 7.25 | 27.02 | 3.55 | 99999 | 99999 | 99999 | 18:27:03 | 74.7 | 9 | 141.48 | 0 | 0 | 0
2023-10-14 | 18:26:48 | 285 | 66408.285 | 143.653 | 22.2992 | 40.64 | -57.23 | -56.49 | 2.6 | -78.35 | 0.18 | 4.2 | 539.18 | 0.18 | -39.36 | 3.41 | 17.6 | 18.104 | 10.9881 | 2.7038 | 18.5 | 37.19 | 2.897 | 13.65 | 66 | 15.6 | 30.3441 | -98.7834 | 22.423 | 16 | 4154.01 | 7.31 | 27.48 | 3.62 | 99999 | 99999 | 99999 | 18:27:04 | 74.7 | 9 | 141.47 | 0 | 0 | 0
2023-10-14 | 18:26:49 | 272 | 66409.272 | 143.6694 | 22.3023 | 40.62 | -57.66 | -56.92 | 2.6 | -78.67 | 0.19 | 4.2 | 538.182 | 0.19 | -39.8 | 3.46 | 16.7 | 18.104 | 10.9997 | 2.7079 | 18.5 | 37.19 | 2.9 | 13.65 | 66 | 15.6 | 30.344 | -98.7835 | 22.426 | 16 | 4152.05 | 7.32 | 28.04 | 3.58 | 99999 | 99999 | 99999 | 18:27:05 | 74.7 | 9 | 141.46 | 0 | 0 | 0
2023-10-14 | 18:26:50 | 259 | 66410.259 | 143.6867 | 22.307 | 40.59 | -57.96 | -57.22 | 2.6 | -78.9 | 0.15 | 4.2 | 537.546 | 0.15 | -40.11 | 3.46 | 16.11 | 18.104 | 11.0189 | 2.7147 | 18.5 | 37.19 | 2.905 | 13.65 | 66 | 15.6 | 30.3439 | -98.7836 | 22.431 | 16 | 4148.79 | 7.32 | 28.62 | 3.66 | 99999 | 99999 | 99999 | 18:27:06 | 74.7 | 9 | 141.46 | 0 | 0 | 0
2023-10-14 | 18:26:51 | 293 | 66411.293 | 143.7031 | 22.3101 | 40.57 | -58.2 | -57.46 | 2.6 | -79.08 | 0.07 | 4.2 | 537.021 | 0.07 | -40.36 | 3.47 | 15.65 | 18.104 | 10.9884 | 2.7085 | 18.5 | 37.19 | 2.897 | 13.65 | 66 | 15.6 | 30.3439 | -98.7836 | 22.435 | 16 | 4146.17 | 7.35 | 29.09 | 3.69 | 99999 | 99999 | 99999 | 18:27:07 | 74.7 | 9 | 141.45 | 0 | 0 | 0
2023-10-14 | 18:26:52 | 281 | 66412.281 | 143.7196 | 22.3163 | 40.53 | -57.73 | -56.99 | 2.6 | -78.73 | -0.03 | 4.2 | 538.347 | -0.03 | -40.02 | 3.52 | 16.6 | 18.104 | 10.9771 | 2.7084 | 18.5 | 37.19 | 2.894 | 13.65 | 66 | 15.6 | 30.3438 | -98.7836 | 22.438 | 16 | 4144.22 | 7.29 | 29.52 | 3.66 | 99999 | 99999 | 99999 | 18:27:08 | 74.7 | 9 | 141.45 | 0 | 0 | 0
2023-10-14 | 18:26:53 | 269 | 66413.269 | 143.736 | 22.3194 | 40.51 | -56.91 | -56.17 | 2.6 | -78.11 | -0.16 | 3.9 | 540.472 | -0.16 | -39.32 | 3.52 | 18.36 | 18.104 | 10.9734 | 2.7088 | 18.5 | 37.19 | 2.893 | 13.65 | 66 | 15.6 | 30.3438 | -98.7837 | 22.441 | 16 | 4142.27 | 7.21 | 30.11 | 3.66 | 99999 | 99999 | 99999 | 18:27:09 | 74.7 | 9 | 141.44 | 0 | 0 | 0
2023-10-14 | 18:26:54 | 249 | 66414.249 | 143.7541 | 22.3225 | 40.49 | -54.9 | -54.16 | 2.6 | -76.6 | -0.28 | 3.9 | 545.572 | -0.28 | -37.07 | 3.47 | 23.4 | 18.104 | 10.9238 | 2.6979 | 18.5 | 37.19 | 2.88 | 13.65 | 66 | 15.6 | 30.3437 | -98.7837 | 22.445 | 16 | 4139.68 | 7.15 | 30.59 | 3.69 | 99999 | 99999 | 99999 | 18:27:10 | 74.7 | 9 | 141.44 | 0 | 0 | 0
2023-10-14 | 18:26:55 | 335 | 66415.335 | 143.7694 | 22.3273 | 40.46 | -54.05 | -53.31 | 2.6 | -75.96 | -0.34 | 3.9 | 547.813 | -0.34 | -36.22 | 3.58 | 25.9 | 18.104 | 10.9698 | 2.7113 | 18.5 | 37.19 | 2.892 | 13.65 | 66 | 15.6 | 30.3437 | -98.7837 | 22.448 | 16 | 4137.76 | 7.2 | 31.52 | 3.66 | 99999 | 99999 | 99999 | 18:27:11 | 74.7 | 9 | 141.43 | 0 | 0 | 0
2023-10-14 | 18:26:56 | 253 | 66416.253 | 143.7858 | 22.332 | 40.43 | -54.76 | -54.02 | 2.6 | -76.49 | -0.38 | 3.9 | 546.153 | -0.38 | -36.93 | 3.64 | 23.82 | 18.104 | 11.0043 | 2.7218 | 18.5 | 37.19 | 2.901 | 13.65 | 66 | 15.6 | 30.3437 | -98.7838 | 22.452 | 16 | 4135.2 | 7.24 | 32.43 | 3.69 | 99999 | 99999 | 99999 | 18:27:12 | 74.7 | 9 | 141.43 | 0 | 0 | 0
2023-10-14 | 18:26:57 | 240 | 66417.24 | 143.8044 | 22.3352 | 40.41 | -55.95 | -55.21 | 2.6 | -77.39 | -0.37 | 3.9 | 543.253 | -0.37 | -38.03 | 3.64 | 20.67 | 18.104 | 11.0503 | 2.7345 | 18.5 | 37.19 | 2.913 | 13.65 | 66 | 15.6 | 30.3436 | -98.7838 | 22.456 | 16 | 4132.62 | 7.24 | 33.06 | 3.69 | 99999 | 99999 | 99999 | 18:27:13 | 74.7 | 9 | 141.42 | 0 | 0 | 0
2023-10-14 | 18:26:58 | 356 | 66418.356 | 143.8203 | 22.3399 | 40.38 | -56.87 | -56.13 | 2.6 | -78.08 | -0.33 | 3.9 | 541.066 | -0.33 | -38.98 | 3.64 | 18.5 | 18.104 | 10.9893 | 2.7215 | 18.5 | 37.19 | 2.897 | 13.65 | 66 | 15.6 | 30.3436 | -98.7839 | 22.46 | 16 | 4130.04 | 7.29 | 34.18 | 3.72 | 99999 | 99999 | 99999 | 18:27:14 | 74.7 | 9 | 141.41 | 0 | 0 | 0
2023-10-14 | 18:26:59 | 311 | 66419.311 | 143.8365 | 22.343 | 40.36 | -57.36 | -56.62 | 2.6 | -78.45 | -0.27 | 3.8 | 539.917 | -0.27 | -39.53 | 3.64 | 17.44 | 18.104 | 10.9435 | 2.7115 | 18.5 | 37.19 | 2.885 | 13.65 | 66 | 15.6 | 30.3435 | -98.784 | 22.463 | 16 | 4128.1 | 7.43 | 35.33 | 3.69 | 99999 | 99999 | 99999 | 18:27:15 | 74.7 | 9 | 141.4 | 0 | 0 | 0
2023-10-14 | 18:27:00 | 281 | 66420.281 | 143.8532 | 22.3462 | 40.34 | -57.81 | -57.07 | 2.6 | -78.79 | -0.19 | 3.8 | 538.867 | -0.19 | -39.94 | 3.7 | 16.51 | 18.104 | 10.9283 | 2.7091 | 18.5 | 37.19 | 2.881 | 13.65 | 66 | 15.6 | 30.3434 | -98.7841 | 22.467 | 16 | 4125.5 | 7.51 | 36.03 | 3.73 | 99999 | 99999 | 99999 | 18:27:16 | 74.7 | 9 | 141.4 | 0 | 0 | 0
2023-10-14 | 18:27:01 | 284 | 66421.284 | 143.8707 | 22.3477 | 40.33 | -58.15 | -57.41 | 2.6 | -79.05 | -0.11 | 3.8 | 538.054 | -0.11 | -40.3 | 3.65 | 15.84 | 18.104 | 10.9513 | 2.7154 | 18.5 | 37.19 | 2.887 | 13.65 | 66 | 15.6 | 30.3434 | -98.7841 | 22.47 | 16 | 4123.56 | 7.51 | 36.95 | 3.72 | 99999 | 99999 | 99999 | 18:27:17 | 74.7 | 9 | 141.39 | 0 | 0 | 0
2023-10-14 | 18:27:02 | 336 | 66422.336 | 143.886 | 22.3524 | 40.3 | -58.38 | -57.64 | 2.6 | -79.22 | -0.03 | 3.8 | 537.592 | -0.03 | -40.53 | 3.69 | 15.41 | 18.104 | 11.0087 | 2.7317 | 18.5 | 37.19 | 2.902 | 13.65 | 66 | 15.6 | 30.3433 | -98.7842 | 22.475 | 16 | 4120.31 | 7.46 | 37.67 | 3.76 | 99999 | 99999 | 99999 | 18:27:18 | 74.7 | 9 | 141.38 | 0 | 0 | 0
2023-10-14 | 18:27:03 | 255 | 66423.255 | 143.9034 | 22.3555 | 40.28 | -58.58 | -57.84 | 2.6 | -79.37 | 0.06 | 3.8 | 537.167 | 0.06 | -40.73 | 3.72 | 15.04 | 18.104 | 10.9821 | 2.7264 | 18.5 | 37.19 | 2.895 | 13.65 | 66 | 15.6 | 30.3433 | -98.7843 | 22.479 | 16 | 4117.71 | 7.53 | 38.79 | 3.79 | 99999 | 99999 | 99999 | 18:27:19 | 74.7 | 9 | 141.37 | 0 | 0 | 0
2023-10-14 | 18:27:04 | 296 | 66424.296 | 143.9198 | 22.3586 | 40.26 | -58.73 | -57.99 | 2.6 | -79.48 | 0.14 | 4.1 | 536.867 | 0.14 | -40.88 | 3.71 | 14.77 | 18.104 | 10.9936 | 2.7307 | 18.5 | 37.19 | 2.898 | 13.65 | 66 | 15.6 | 30.3432 | -98.7843 | 22.483 | 16 | 4115.11 | 7.5 | 39.25 | 3.79 | 99999 | 99999 | 99999 | 18:27:20 | 74.7 | 9 | 141.37 | 0 | 0 | 0
2023-10-14 | 18:27:05 | 279 | 66425.279 | 143.9362 | 22.3617 | 40.24 | -58.8 | -58.06 | 2.6 | -79.54 | 0.2 | 4.2 | 536.768 | 0.2 | -40.97 | 3.61 | 14.65 | 18.104 | 10.9708 | 2.7263 | 18.5 | 37.19 | 2.892 | 13.65 | 66 | 15.6 | 30.3432 | -98.7844 | 22.486 | 16 | 4113.16 | 7.46 | 39.87 | 3.75 | 99999 | 99999 | 99999 | 18:27:21 | 74.7 | 9 | 141.36 | 0 | 0 | 0
2023-10-14 | 18:27:06 | 264 | 66426.264 | 143.9535 | 22.3664 | 40.21 | -58.89 | -58.15 | 2.6 | -79.61 | 0.21 | 4.2 | 536.656 | 0.21 | -41.06 | 3.61 | 14.49 | 18.104 | 11.0015 | 2.736 | 18.5 | 37.19 | 2.9 | 13.65 | 66 | 15.6 | 30.3432 | -98.7844 | 22.491 | 16 | 4109.91 | 7.33 | 40.72 | 3.8 | 99999 | 99999 | 99999 | 18:27:22 | 74.7 | 9 | 141.35 | 0 | 0 | 0
2023-10-14 | 18:27:07 | 303 | 66427.303 | 143.9699 | 22.3695 | 40.19 | -58.99 | -58.25 | 2.6 | -79.68 | 0.16 | 4.2 | 536.482 | 0.16 | -41.16 | 3.61 | 14.32 | 18.104 | 10.9596 | 2.7269 | 18.5 | 37.19 | 2.889 | 13.65 | 66 | 15.6 | 30.3432 | -98.7845 | 22.494 | 16 | 4107.96 | 7.3 | 41.66 | 3.75 | 99999 | 99999 | 99999 | 18:27:23 | 74.7 | 9 | 141.35 | 0 | 0 | 0
2023-10-14 | 18:27:08 | 284 | 66428.284 | 143.9853 | 22.3742 | 40.16 | -59.05 | -58.31 | 2.5 | -79.97 | 0.08 | 4.2 | 536.446 | 0.08 | -41.22 | 3.56 | 13.68 | 18.104 | 10.9941 | 2.7376 | 18.5 | 37.19 | 2.898 | 13.65 | 66 | 15.6 | 30.3431 | -98.7845 | 22.498 | 16 | 4105.36 | 7.32 | 42.49 | 3.75 | 99999 | 99999 | 99999 | 18:27:24 | 74.7 | 9 | 141.34 | 0 | 0 | 0
2023-10-14 | 18:27:09 | 209 | 66429.209 | 144.0036 | 22.3773 | 40.14 | -59.08 | -58.34 | 2.6 | -79.75 | -0.02 | 4.2 | 536.446 | -0.02 | -41.25 | 3.57 | 14.18 | 18.104 | 11.0247 | 2.7466 | 18.5 | 37.19 | 2.906 | 13.65 | 66 | 15.6 | 30.3431 | -98.7846 | 22.502 | 16 | 4102.76 | 7.38 | 43.62 | 3.76 | 99999 | 99999 | 99999 | 18:27:25 | 74.7 | 9 | 141.33 | 0 | 0 | 0
2023-10-14 | 18:27:10 | 311 | 66430.311 | 144.02 | 22.3789 | 40.13 | -59.11 | -58.37 | 2.6 | -79.77 | -0.16 | 3.9 | 536.409 | -0.16 | -41.28 | 3.5 | 14.13 | 18.104 | 11.0286 | 2.7482 | 18.5 | 37.19 | 2.907 | 13.65 | 66 | 15.6 | 30.3431 | -98.7847 | 22.506 | 16 | 4100.16 | 7.38 | 44.82 | 3.79 | 99999 | 99999 | 99999 | 18:27:26 | 74.7 | 9 | 141.33 | 0 | 0 | 0
2023-10-14 | 18:27:11 | 291 | 66431.291 | 144.0364 | 22.3852 | 40.09 | -59.15 | -58.41 | 2.6 | -79.8 | -0.27 | 3.9 | 536.461 | -0.27 | -41.32 | 3.61 | 14.07 | 18.104 | 10.9791 | 2.7386 | 18.5 | 37.19 | 2.894 | 13.65 | 66 | 15.6 | 30.3431 | -98.7847 | 22.51 | 16 | 4097.57 | 7.39 | 45.95 | 3.79 | 99999 | 99999 | 99999 | 18:27:27 | 74.7 | 9.1 | 141.32 | 0 | 0 | 0
2023-10-14 | 18:27:12 | 276 | 66432.276 | 144.0537 | 22.3883 | 40.07 | -59.17 | -58.43 | 2.5 | -80.06 | -0.34 | 3.9 | 536.487 | -0.34 | -41.34 | 3.62 | 13.5 | 18.104 | 11.006 | 2.7467 | 18.5 | 37.19 | 2.901 | 13.65 | 66 | 15.6 | 30.343 | -98.7848 | 22.513 | 16 | 4095.62 | 7.53 | 46.93 | 3.76 | 99999 | 99999 | 99999 | 18:27:28 | 74.7 | 9.1 | 141.31 | 0 | 0 | 0
2023-10-14 | 18:27:13 | 315 | 66433.315 | 144.07 | 22.3914 | 40.05 | -59.18 | -58.44 | 2.6 | -79.83 | -0.38 | 3.9 | 536.538 | -0.38 | -41.35 | 3.6 | 14.03 | 18.104 | 99999 | 99999 | 99999 | 99999 | 99999 | 99999 | 99999 | 99999 | 99999 | 99999 | 99999 | 99999 | 99999 | 99999 | 99999 | 99999 | 99999 | 99999 | 99999 | 99999:99999:99999 | 99999 | 99999 | 99999 | 99999 | 99999 | 99999
2023-10-14 | 18:27:14 | 295 | 66434.295 | 144.0862 | 22.3945 | 40.03 | -59.2 | -58.46 | 2.6 | -79.84 | -0.37 | 3.9 | 536.564 | -0.37 | -41.36 | 3.6 | 14.01 | 18.104 | 11.0592 | 2.7627 | 18.5 | 37.19 | 2.915 | 13.64 | 66 | 15.6 | 30.3429 | -98.785 | 22.521 | 16 | 4090.44 | 7.59 | 48.15 | 3.75 | 99999 | 99999 | 99999 | 18:27:30 | 74.7 | 9.1 | 141.3 | 0 | 0 | 0
2023-10-14 | 18:27:15 | 265 | 66435.265 | 144.1038 | 22.3992 | 40 | -59.23 | -58.49 | 2.6 | -79.87 | -0.33 | 3.8 | 536.604 | -0.33 | -41.39 | 3.66 | 13.96 | 18.104 | 99999 | 99999 | 99999 | 99999 | 99999 | 99999 | 99999 | 99999 | 30.3429 | -98.785 | 22.525 | 16 | 4087.85 | 7.59 | 48.42 | 3.79 | 99999 | 99999 | 99999 | 18:27:31 | 74.7 | 9.1 | 141.29 | 0 | 0 | 0
2023-10-14 | 18:27:16 | 320 | 66436.32 | 144.1201 | 22.4024 | 39.98 | -59.27 | -58.53 | 2.5 | -80.14 | -0.27 | 3.8 | 536.579 | -0.27 | -41.44 | 3.66 | 13.37 | 18.104 | 10.9754 | 2.7452 | 18.5 | 37.19 | 2.893 | 13.64 | 66 | 15.6 | 30.3428 | -98.7851 | 22.529 | 16 | 4085.26 | 7.62 | 49.01 | 3.79 | 99999 | 99999 | 99999 | 18:27:32 | 74.7 | 9.1 | 141.28 | 0 | 0 | 0
2023-10-14 | 18:27:17 | 301 | 66437.301 | 144.1535 | 22.4071 | 39.95 | -59.32 | -58.58 | 2.6 | -79.93 | -0.19 | 3.8 | 536.569 | -0.19 | -41.49 | 3.72 | 13.82 | 18.104 | 10.9641 | 2.7445 | 18.5 | 37.19 | 2.89 | 13.64 | 66 | 15.6 | 30.3427 | -98.7853 | 22.537 | 16 | 4080.08 | 7.63 | 49.87 | 3.8 | 99999 | 99999 | 99999 | 18:27:34 | 74.7 | 9.1 | 141.26 | 0 | 0 | 0
2023-10-14 | 18:27:19 | 303 | 66439.303 | 144.1699 | 22.4149 | 39.9 | -59.32 | -58.57 | 2.5 | -80.17 | -0.03 | 3.8 | 536.785 | -0.03 | -41.48 | 3.75 | 13.33 | 18.104 | 99999 | 99999 | 99999 | 99999 | 99999 | 99999 | 99999 | 99999 | 30.3427 | -98.7853 | 22.541 | 16 | 4077.5 | 7.61 | 50.33 | 3.83 | 99999 | 99999 | 99999 | 18:27:35 | 74.7 | 9.1 | 141.26 | 0 | 0 | 0
2023-10-14 | 18:27:20 | 288 | 66440.288 | 144.2043 | 22.4181 | 39.88 | -57.74 | -56.99 | 2.6 | -78.73 | 0.06 | 3.8 | 540.828 | 0.06 | -40.04 | 3.7 | 16.86 | 18.104 | 10.9831 | 2.754 | 18.5 | 37.19 | 2.895 | 13.63 | 66 | 15.6 | 30.3426 | -98.7855 | 22.55 | 16 | 4071.71 | 7.67 | 51.07 | 3.84 | 99999 | 99999 | 99999 | 18:27:37 | 74.7 | 9.1 | 141.24 | 0 | 0 | 0
2023-10-14 | 18:27:22 | 348 | 66442.348 | 144.2201 | 22.4228 | 39.85 | -57.01 | -56.26 | 2.5 | -78.42 | 0.2 | 4.2 | 542.777 | 0.2 | -39.15 | 3.63 | 17.74 | 18.104 | 10.9787 | 2.755 | 18.5 | 37.19 | 2.894 | 13.61 | 66 | 15.6 | 30.3426 | -98.7856 | 22.553 | 16 | 4069.79 | 7.6 | 52.19 | 3.81 | 99999 | 99999 | 99999 | 18:27:38 | 74.7 | 9.1 | 141.23 | 0 | 0 | 0
2023-10-14 | 18:27:23 | 297 | 66443.297 | 144.2363 | 22.4276 | 39.82 | -57.5 | -56.75 | 2.5 | -78.79 | 0.21 | 4.2 | 541.663 | 0.21 | -39.61 | 3.59 | 16.72 | 18.104 | 11.0048 | 2.7636 | 18.5 | 37.19 | 2.901 | 13.59 | 66 | 15.6 | 30.3426 | -98.7856 | 22.557 | 16 | 4067.24 | 7.51 | 53.67 | 3.83 | 99999 | 99999 | 99999 | 18:27:39 | 74.7 | 9.1 | 141.23 | 0 | 0 | 0
2023-10-14 | 18:27:24 | 269 | 66444.269 | 144.2544 | 22.4307 | 39.8 | -58.05 | -57.3 | 2.5 | -79.21 | 0.18 | 4.2 | 540.359 | 0.18 | -40.16 | 3.59 | 15.63 | 18.104 | 10.9931 | 2.7621 | 18.5 | 37.19 | 2.898 | 13.58 | 66 | 15.6 | 30.3426 | -98.7857 | 22.561 | 16 | 4064.68 | 7.52 | 54.74 | 3.87 | 99999 | 99999 | 99999 | 18:27:40 | 74.7 | 9.1 | 141.22 | 0 | 0 | 0
2023-10-14 | 18:27:25 | 357 | 66445.357 | 144.2697 | 22.4339 | 39.78 | -58.57 | -57.82 | 2.5 | -79.6 | 0.1 | 4.2 | 539.129 | 0.1 | -40.69 | 3.58 | 14.67 | 18.104 | 10.9966 | 2.7644 | 18.5 | 37.19 | 2.899 | 13.57 | 66 | 15.6 | 30.3425 | -98.7858 | 22.565 | 16 | 4062.12 | 7.61 | 55.52 | 3.87 | 99999 | 99999 | 99999 | 18:27:41 | 74.7 | 9.1 | 141.21 | 0 | 0 | 0
2023-10-14 | 18:27:26 | 276 | 66446.276 | 144.2862 | 22.4386 | 39.75 | -58.92 | -58.17 | 2.5 | -79.86 | -0.01 | 4.2 | 538.365 | -0.01 | -41.05 | 3.6 | 14.06 | 18.104 | 99999 | 99999 | 99999 | 99999 | 99999 | 99999 | 99999 | 99999 | 99999 | 99999 | 99999 | 99999 | 99999 | 99999 | 99999 | 99999 | 99999 | 99999 | 99999 | 99999:99999:99999 | 99999 | 99999 | 99999 | 99999 | 99999 | 99999
2023-10-14 | 18:27:27 | 264 | 66447.264 | 144.3037 | 22.4434 | 39.72 | -59.17 | -58.42 | 2.5 | -80.05 | -0.14 | 3.9 | 537.853 | -0.14 | -41.31 | 3.59 | 13.64 | 18.104 | 11.0389 | 2.7792 | 18.5 | 37.19 | 2.91 | 13.57 | 66 | 15.6 | 30.3425 | -98.786 | 22.574 | 8 | 4056.34 | 7.74 | 57.04 | 3.93 | 99999 | 99999 | 99999 | 18:27:43 | 74.7 | 9.1 | 141.19 | 0 | 0 | 0
2023-10-14 | 18:27:28 | 315 | 66448.315 | 144.3199 | 22.4497 | 39.68 | -59.05 | -58.3 | 2.5 | -79.96 | -0.25 | 3.9 | 538.309 | -0.25 | -41.21 | 3.68 | 13.86 | 18.104 | 11.02 | 2.7772 | 18.5 | 37.19 | 2.905 | 13.57 | 66 | 15.6 | 30.3425 | -98.786 | 22.578 | 15 | 4053.77 | 7.75 | 57.88 | 3.93 | 99999 | 99999 | 99999 | 18:27:44 | 74.7 | 9.1 | 141.19 | 0 | 0 | 0
2023-10-14 | 18:27:29 | 287 | 66449.287 | 144.3541 | 22.4528 | 39.66 | -58.41 | -57.66 | 2.5 | -79.48 | -0.32 | 3.9 | 539.995 | -0.32 | -40.57 | 3.65 | 15.01 | 18.104 | 10.9208 | 2.7536 | 18.5 | 37.19 | 2.879 | 13.57 | 66 | 15.6 | 30.3424 | -98.7862 | 22.585 | 16 | 4049.29 | 7.81 | 58.22 | 3.9 | 99999 | 99999 | 99999 | 18:27:46 | 74.7 | 9.1 | 141.17 | 0 | 0 | 0
2023-10-14 | 18:27:31 | 337 | 66451.337 | 144.3695 | 22.4608 | 39.61 | -58.69 | -57.94 | 2.5 | -79.69 | -0.34 | 3.9 | 539.485 | -0.34 | -40.85 | 3.68 | 14.51 | 18.104 | 10.9515 | 2.7648 | 18.5 | 37.19 | 2.887 | 13.57 | 66 | 15.6 | 30.3424 | -98.7862 | 22.588 | 16 | 4047.37 | 7.85 | 58.65 | 3.91 | 99999 | 99999 | 99999 | 18:27:47 | 74.7 | 9.1 | 141.16 | 0 | 0 | 0
2023-10-14 | 18:27:32 | 262 | 66452.262 | 144.3859 | 22.4655 | 39.58 | -58.62 | -57.87 | 2.5 | -79.64 | -0.3 | 3.8 | 539.777 | -0.3 | -40.86 | 3.73 | 14.65 | 18.104 | 10.9822 | 2.7747 | 18.5 | 37.19 | 2.895 | 13.57 | 66 | 15.6 | 30.3423 | -98.7863 | 22.592 | 16 | 4044.82 | 7.82 | 58.99 | 3.91 | 99999 | 99999 | 99999 | 18:27:48 | 74.7 | 9.1 | 141.16 | 0 | 0 | 0
2023-10-14 | 18:27:33 | 243 | 66453.243 | 144.4207 | 22.4671 | 39.57 | -57.32 | -56.57 | 2.5 | -78.66 | -0.24 | 3.8 | 543.087 | -0.24 | -39.58 | 3.74 | 17.19 | 18.104 | 10.9682 | 2.7718 | 18.5 | 37.19 | 2.891 | 13.6 | 66 | 15.6 | 30.3423 | -98.7864 | 22.601 | 16 | 4039.09 | 7.71 | 59.12 | 3.98 | 99999 | 99999 | 99999 | 18:27:50 | 74.7 | 9.1 | 141.15 | 0 | 0 | 0
2023-10-14 | 18:27:35 | 333 | 66455.333 | 144.453 | 22.4735 | 39.53 | -55.97 | -55.22 | 2.5 | -77.64 | -0.08 | 3.8 | 546.641 | -0.08 | -38.13 | 3.67 | 20.28 | 18.104 | 10.9099 | 2.7599 | 18.5 | 37.19 | 2.876 | 13.57 | 66 | 15.6 | 30.3423 | -98.7865 | 22.61 | 16 | 4033.41 | 7.54 | 60.89 | 3.97 | 99999 | 99999 | 99999 | 18:27:52 | 74.7 | 9.1 | 141.13 | 0 | 0 | 0
2023-10-14 | 18:27:37 | 273 | 66457.273 | 144.47 | 22.4799 | 39.49 | -57.13 | -56.38 | 2.5 | -78.51 | 0.08 | 4.1 | 543.878 | 0.08 | -39.23 | 3.66 | 17.63 | 18.104 | 10.9406 | 2.7705 | 18.5 | 37.19 | 2.884 | 13.57 | 66 | 15.6 | 30.3423 | -98.7866 | 22.613 | 16 | 4031.51 | 7.47 | 61.81 | 3.94 | 99999 | 99999 | 99999 | 18:27:53 | 74.7 | 9.1 | 141.13 | 0 | 0 | 0
2023-10-14 | 18:27:38 | 290 | 66458.29 | 144.4864 | 22.4847 | 39.46 | -57.84 | -57.09 | 2.5 | -79.05 | 0.15 | 4.2 | 542.208 | 0.15 | -40 | 3.71 | 16.18 | 18.104 | 10.9255 | 2.7688 | 18.5 | 37.19 | 2.88 | 13.57 | 67 | 15.6 | 30.3422 | -98.7867 | 22.617 | 16 | 4028.98 | 7.45 | 62.16 | 3.94 | 99999 | 99999 | 99999 | 18:27:54 | 74.7 | 9.1 | 141.12 | 0 | 0 | 0
2023-10-14 | 18:27:39 | 276 | 66459.276 | 144.5201 | 22.4879 | 39.44 | -58.32 | -57.57 | 2.5 | -79.41 | 0.16 | 4.2 | 541.077 | 0.16 | -40.48 | 3.71 | 15.26 | 18.104 | 10.9829 | 2.7847 | 18.5 | 37.19 | 2.895 | 13.57 | 67 | 15.6 | 30.3422 | -98.7868 | 22.625 | 16 | 4023.91 | 7.37 | 63.37 | 3.97 | 99999 | 99999 | 99999 | 18:27:56 | 74.7 | 9.1 | 141.11 | 0 | 0 | 0
2023-10-14 | 18:27:41 | 299 | 66461.299 | 144.5354 | 22.4927 | 39.41 | -58.88 | -58.13 | 2.5 | -79.84 | 0.05 | 4.2 | 539.783 | 0.05 | -41.04 | 3.6 | 14.24 | 18.104 | 10.9869 | 2.7878 | 18.5 | 37.19 | 2.896 | 13.57 | 67 | 15.6 | 30.3422 | -98.7869 | 22.629 | 16 | 4021.37 | 7.22 | 64.02 | 3.94 | 99999 | 99999 | 99999 | 18:27:57 | 74.7 | 9.1 | 141.1 | 0 | 0 | 0
2023-10-14 | 18:27:42 | 216 | 66462.216 | 144.5535 | 22.4991 | 39.37 | -58.15 | -57.4 | 2.5 | -79.28 | -0.05 | 4.2 | 541.779 | -0.05 | -40.4 | 3.71 | 15.61 | 18.104 | 10.9259 | 2.7752 | 18.5 | 37.19 | 2.88 | 13.57 | 67 | 15.6 | 30.3422 | -98.7869 | 22.632 | 16 | 4019.46 | 7.18 | 64.24 | 3.95 | 99999 | 99999 | 99999 | 18:27:58 | 74.7 | 9.1 | 141.1 | 0 | 0 | 0
2023-10-14 | 18:27:43 | 303 | 66463.303 | 144.57 | 22.5039 | 39.34 | -56.96 | -56.21 | 2.5 | -78.39 | -0.17 | 3.9 | 544.896 | -0.17 | -39.23 | 3.7 | 18.07 | 18.104 | 10.9528 | 2.7841 | 18.5 | 37.19 | 2.887 | 13.57 | 67 | 15.6 | 30.3421 | -98.7869 | 22.636 | 16 | 4016.94 | 7.19 | 63.96 | 3.95 | 99999 | 99999 | 99999 | 18:27:59 | 74.7 | 9.1 | 141.09 | 0 | 0 | 0
2023-10-14 | 18:27:44 | 291 | 66464.291 | 144.5867 | 22.5055 | 39.33 | -56.36 | -55.61 | 2.5 | -77.94 | -0.29 | 3.9 | 546.447 | -0.29 | -38.52 | 3.65 | 19.44 | 18.104 | 10.9529 | 2.7849 | 18.5 | 37.19 | 2.887 | 13.57 | 67 | 15.6 | 30.3421 | -98.787 | 22.639 | 16 | 4015.05 | 7.15 | 63.75 | 3.91 | 99999 | 99999 | 99999 | 18:28:00 | 74.7 | 9.1 | 141.09 | 0 | 0 | 0
2023-10-14 | 18:27:45 | 294 | 66465.294 | 144.603 | 22.512 | 39.29 | -55.19 | -54.44 | 2.5 | -77.06 | -0.35 | 3.9 | 549.556 | -0.35 | -37.44 | 3.8 | 22.4 | 18.104 | 10.9569 | 2.7887 | 18.5 | 37.19 | 2.888 | 13.57 | 67 | 15.6 | 30.3421 | -98.787 | 22.643 | 16 | 4012.55 | 7.09 | 63.94 | 3.92 | 99999 | 99999 | 99999 | 18:28:01 | 74.7 | 9.1 | 141.08 | 0 | 0 | 0
2023-10-14 | 18:27:46 | 273 | 66466.273 | 144.6201 | 22.5152 | 39.27 | -54.14 | -53.39 | 2.5 | -76.27 | -0.38 | 3.9 | 552.283 | -0.38 | -36.37 | 3.72 | 25.39 | 18.104 | 10.9302 | 2.7833 | 18.5 | 37.19 | 2.881 | 13.57 | 67 | 15.6 | 30.3421 | -98.7871 | 22.647 | 16 | 4010.06 | 7.04 | 63.93 | 3.92 | 99999 | 99999 | 99999 | 18:28:02 | 74.7 | 9.1 | 141.08 | 0 | 0 | 0
2023-10-14 | 18:27:47 | 297 | 66467.297 | 144.654 | 22.5185 | 39.25 | -53.45 | -52.7 | 2.5 | -75.76 | -0.36 | 3.8 | 554.103 | -0.36 | -35.62 | 3.72 | 27.56 | 18.104 | 10.9571 | 2.7916 | 18.5 | 37.19 | 2.888 | 13.57 | 67 | 15.6 | 30.342 | -98.7872 | 22.655 | 16 | 4005.11 | 7 | 63.23 | 3.94 | 99999 | 99999 | 99999 | 18:28:04 | 74.7 | 9.1 | 141.07 | 0 | 0 | 0
2023-10-14 | 18:27:49 | 332 | 66469.332 | 144.6696 | 22.5283 | 39.19 | -55.29 | -54.54 | 2.5 | -77.13 | -0.25 | 3.8 | 549.702 | -0.25 | -37.36 | 3.8 | 22.19 | 18.104 | 10.9535 | 2.795 | 18.5 | 37.19 | 2.887 | 13.57 | 67 | 15.6 | 30.342 | -98.7872 | 22.658 | 16 | 4003.25 | 7.01 | 63.27 | 3.92 | 99999 | 99999 | 99999 | 18:28:05 | 74.7 | 9.1 | 141.06 | 0 | 0 | 0
2023-10-14 | 18:27:50 | 266 | 66470.266 | 144.6862 | 22.5283 | 39.19 | -56.32 | -55.57 | 2.5 | -77.91 | -0.17 | 3.8 | 547.103 | -0.17 | -38.48 | 3.72 | 19.6 | 18.104 | 10.9803 | 2.8018 | 18.5 | 37.19 | 2.894 | 13.57 | 66 | 15.6 | 30.342 | -98.7873 | 22.662 | 16 | 4000.76 | 6.96 | 63.56 | 3.92 | 99999 | 99999 | 99999 | 18:28:06 | 74.7 | 9.1 | 141.06 | 0 | 0 | 0
2023-10-14 | 18:27:51 | 265 | 66471.265 | 144.7196 | 22.5315 | 39.17 | -57.18 | -56.43 | 2.5 | -78.55 | -0.08 | 3.8 | 545.012 | -0.08 | -39.34 | 3.68 | 17.66 | 18.104 | 10.9651 | 2.7994 | 18.5 | 37.19 | 2.89 | 13.57 | 66 | 15.6 | 30.3419 | -98.7874 | 22.669 | 16 | 3996.38 | 6.85 | 63.52 | 3.9 | 99999 | 99999 | 99999 | 18:28:08 | 74.7 | 9.1 | 141.04 | 0 | 0 | 0
2023-10-14 | 18:27:53 | 268 | 66473.268 | 144.736 | 22.538 | 39.13 | -58.19 | -57.44 | 2.5 | -79.32 | 0.11 | 4.1 | 542.621 | 0.11 | -40.35 | 3.67 | 15.62 | 18.104 | 11.0302 | 2.8189 | 18.5 | 37.19 | 2.907 | 13.57 | 66 | 15.6 | 30.3419 | -98.7875 | 22.673 | 16 | 3993.86 | 6.79 | 63.81 | 3.9 | 99999 | 99999 | 99999 | 18:28:09 | 74.7 | 9.1 | 141.04 | 0 | 0 | 0
2023-10-14 | 18:27:54 | 254 | 66474.254 | 144.7526 | 22.5412 | 39.11 | -58.51 | -57.76 | 2.5 | -79.56 | 0.18 | 4.2 | 541.892 | 0.18 | -40.67 | 3.63 | 15.02 | 18.104 | 11.0532 | 2.8262 | 18.5 | 37.19 | 2.913 | 13.57 | 66 | 15.6 | 30.3419 | -98.7875 | 22.677 | 16 | 3991.35 | 6.69 | 64.27 | 3.89 | 99999 | 99999 | 99999 | 18:28:10 | 74.7 | 9.1 | 141.03 | 0 | 0 | 0
2023-10-14 | 18:27:55 | 250 | 66475.25 | 144.77 | 22.5444 | 39.09 | -58.39 | -57.64 | 2.5 | -79.47 | 0.2 | 4.2 | 542.274 | 0.2 | -40.6 | 3.6 | 15.26 | 18.104 | 10.996 | 2.813 | 18.5 | 37.19 | 2.898 | 13.57 | 66 | 15.6 | 30.3418 | -98.7875 | 22.681 | 16 | 3988.83 | 6.56 | 64.44 | 3.89 | 99999 | 99999 | 99999 | 18:28:11 | 74.7 | 9.1 | 141.03 | 0 | 0 | 0
2023-10-14 | 18:27:56 | 291 | 66476.291 | 144.7854 | 22.5476 | 39.07 | -57.91 | -57.16 | 2.5 | -79.1 | 0.16 | 4.2 | 543.565 | 0.16 | -40.09 | 3.6 | 16.19 | 18.104 | 10.9464 | 2.8018 | 18.5 | 37.19 | 2.885 | 13.57 | 66 | 15.6 | 30.3418 | -98.7876 | 22.684 | 16 | 3986.94 | 6.44 | 64.44 | 3.84 | 99999 | 99999 | 99999 | 18:28:12 | 74.7 | 9.1 | 141.02 | 0 | 0 | 0
2023-10-14 | 18:27:57 | 216 | 66477.216 | 144.8018 | 22.5525 | 39.04 | -57.95 | -57.2 | 2.5 | -79.13 | 0.11 | 4.2 | 543.583 | 0.11 | -40.09 | 3.72 | 16.13 | 18.104 | 10.9619 | 2.8079 | 18.5 | 37.19 | 2.889 | 13.57 | 66 | 15.6 | 30.3418 | -98.7876 | 22.688 | 16 | 3984.43 | 6.34 | 64.36 | 3.85 | 99999 | 99999 | 99999 | 18:28:13 | 74.8 | 9.1 | 141.02 | 0 | 0 | 0
2023-10-14 | 18:27:58 | 200 | 66478.2 | 144.8533 | 22.5557 | 39.02 | -58.16 | -57.41 | 2.5 | -79.29 | 0 | 4.2 | 543.131 | 0 | -40.36 | 3.67 | 15.72 | 18.104 | 11.0193 | 2.824 | 18.5 | 37.19 | 2.904 | 13.57 | 66 | 15.6 | 30.3417 | -98.7877 | 22.7 | 16 | 3976.91 | 6.03 | 63.81 | 3.87 | 99999 | 99999 | 99999 | 18:28:16 | 74.8 | 9.1 | 141.01 | 0 | 0 | 0
2023-10-14 | 18:28:01 | 291 | 66481.291 | 144.8695 | 22.5687 | 38.94 | -55.82 | -55.07 | 2.5 | -77.53 | -0.28 | 3.9 | 549.364 | -0.28 | -37.92 | 3.73 | 20.95 | 18.104 | 11.0655 | 2.8417 | 18.5 | 37.19 | 2.916 | 13.57 | 66 | 15.6 | 30.3417 | -98.7877 | 22.704 | 16 | 3974.42 | 5.94 | 63.05 | 3.87 | 99999 | 99999 | 99999 | 18:28:17 | 74.8 | 9.1 | 141.01 | 0 | 0 | 0
2023-10-14 | 18:28:02 | 260 | 66482.26 | 144.8859 | 22.5703 | 38.93 | -56.61 | -55.86 | 2.5 | -78.13 | -0.3 | 3.9 | 547.407 | -0.3 | -38.71 | 3.7 | 19.05 | 18.104 | 11.0121 | 2.8287 | 18.5 | 37.19 | 2.902 | 13.57 | 66 | 15.6 | 30.3417 | -98.7878 | 22.708 | 16 | 3971.94 | 5.89 | 62.57 | 3.87 | 99999 | 99999 | 99999 | 18:28:18 | 74.8 | 9.1 | 141 | 0 | 0 | 0
2023-10-14 | 18:28:03 | 245 | 66483.245 | 144.9034 | 22.5768 | 38.89 | -57.35 | -56.6 | 2.5 | -78.68 | -0.27 | 3.8 | 545.695 | -0.27 | -39.51 | 3.74 | 17.42 | 18.104 | 11.0275 | 2.8356 | 18.5 | 37.19 | 2.906 | 13.57 | 66 | 15.6 | 30.3416 | -98.7878 | 22.712 | 16 | 3969.45 | 5.82 | 62.56 | 3.87 | 99999 | 99999 | 99999 | 18:28:19 | 74.8 | 9.2 | 141 | 0 | 0 | 0
2023-10-14 | 18:28:04 | 294 | 66484.294 | 144.9207 | 22.5801 | 38.87 | -57.93 | -57.18 | 2.5 | -79.12 | -0.23 | 3.8 | 544.308 | -0.23 | -40.09 | 3.69 | 16.23 | 18.104 | 10.9894 | 2.8272 | 18.5 | 37.19 | 2.896 | 13.57 | 66 | 15.6 | 30.3416 | -98.7879 | 22.715 | 16 | 3967.58 | 5.73 | 62.55 | 3.81 | 99999 | 99999 | 99999 | 18:28:20 | 74.8 | 9.2 | 140.99 | 0 | 0 | 0
2023-10-14 | 18:28:05 | 334 | 66485.334 | 144.936 | 22.5833 | 38.85 | -58.38 | -57.63 | 2.5 | -79.46 | -0.16 | 3.8 | 543.25 | -0.16 | -40.54 | 3.61 | 15.37 | 18.104 | 11.0086 | 2.8336 | 18.5 | 37.19 | 2.901 | 13.57 | 66 | 15.6 | 30.3416 | -98.7879 | 22.719 | 16 | 3965.08 | 5.54 | 61.47 | 3.82 | 99999 | 99999 | 99999 | 18:28:21 | 74.8 | 9.2 | 140.99 | 0 | 0 | 0
2023-10-14 | 18:28:06 | 251 | 66486.251 | 144.9524 | 22.5882 | 38.82 | -58.66 | -57.91 | 2.4 | -79.92 | -0.07 | 3.8 | 542.661 | -0.07 | -40.82 | 3.66 | 14.26 | 18.104 | 11.0393 | 2.8437 | 18.5 | 37.19 | 2.909 | 13.57 | 66 | 15.6 | 30.3416 | -98.7879 | 22.723 | 16 | 3962.57 | 5.46 | 61.43 | 3.84 | 99999 | 99999 | 99999 | 18:28:22 | 74.8 | 9.2 | 140.99 | 0 | 0 | 0
2023-10-14 | 18:28:07 | 238 | 66487.238 | 144.9691 | 22.5882 | 38.82 | -58.89 | -58.14 | 2.4 | -80.09 | 0.03 | 3.8 | 542.079 | 0.03 | -41.03 | 3.55 | 13.86 | 18.104 | 11.0699 | 2.8516 | 18.5 | 37.19 | 2.917 | 13.57 | 66 | 15.6 | 30.3416 | -98.788 | 22.727 | 16 | 3960.07 | 5.25 | 62.19 | 3.86 | 99999 | 99999 | 99999 | 18:28:23 | 74.8 | 9.2 | 140.98 | 0 | 0 | 0
2023-10-14 | 18:28:08 | 239 | 66488.239 | 144.9863 | 22.5914 | 38.8 | -58.36 | -57.61 | 2.5 | -79.45 | 0.12 | 4.1 | 543.499 | 0.12 | -40.63 | 3.5 | 15.42 | 18.104 | 11.0199 | 2.8402 | 18.5 | 37.19 | 2.904 | 13.56 | 66 | 15.6 | 30.3416 | -98.788 | 22.731 | 16 | 3957.57 | 5.14 | 61.91 | 3.86 | 99999 | 99999 | 99999 | 18:28:24 | 74.8 | 9.2 | 140.98 | 0 | 0 | 0
2023-10-14 | 18:28:09 | 272 | 66489.272 | 145.0019 | 22.5946 | 38.78 | -57.15 | -56.4 | 2.5 | -78.53 | 0.19 | 4.2 | 546.641 | 0.19 | -39.39 | 3.54 | 17.9 | 18.104 | 10.9845 | 2.8325 | 18.5 | 37.19 | 2.895 | 13.53 | 66 | 15.6 | 30.3415 | -98.788 | 22.734 | 16 | 3955.7 | 5.07 | 61.26 | 3.8 | 99999 | 99999 | 99999 | 18:28:25 | 74.8 | 9.2 | 140.98 | 0 | 0 | 0
2023-10-14 | 18:28:10 | 209 | 66490.209 | 145.0202 | 22.5979 | 38.76 | -56.91 | -56.16 | 2.4 | -78.6 | 0.22 | 4.2 | 547.329 | 0.22 | -39.05 | 3.57 | 17.7 | 18.104 | 11.0136 | 2.8415 | 18.5 | 37.19 | 2.903 | 13.49 | 67 | 15.6 | 30.3415 | -98.788 | 22.738 | 16 | 3953.22 | 4.92 | 60.75 | 3.76 | 99999 | 99999 | 99999 | 18:28:26 | 74.8 | 9.2 | 140.97 | 0 | 0 | 0
2023-10-14 | 18:28:11 | 306 | 66491.306 | 145.0362 | 22.6028 | 38.73 | -57.4 | -56.65 | 2.5 | -78.72 | 0.2 | 4.2 | 546.209 | 0.2 | -39.51 | 3.61 | 17.38 | 18.104 | 11.0134 | 2.8436 | 18.5 | 37.19 | 2.903 | 13.48 | 67 | 15.6 | 30.3415 | -98.788 | 22.741 | 16 | 3951.36 | 4.78 | 58.15 | 3.77 | 99999 | 99999 | 99999 | 18:28:27 | 74.8 | 9.2 | 140.97 | 0 | 0 | 0
2023-10-14 | 18:28:12 | 263 | 66492.263 | 145.0526 | 22.6061 | 38.71 | -57.28 | -56.53 | 2.4 | -78.88 | 0.14 | 4.2 | 546.593 | 0.14 | -39.55 | 3.57 | 16.94 | 18.104 | 11.0517 | 2.855 | 18.5 | 37.19 | 2.913 | 13.48 | 66 | 15.6 | 30.3414 | -98.788 | 22.745 | 16 | 3948.88 | 4.67 | 56.56 | 3.77 | 99999 | 99999 | 99999 | 18:28:28 | 74.8 | 9.2 | 140.97 | 0 | 0 | 0
2023-10-14 | 18:28:13 | 250 | 66493.25 | 145.0699 | 22.6077 | 38.7 | -55.53 | -54.78 | 2.4 | -77.57 | 0.05 | 4.2 | 551.065 | 0.05 | -37.84 | 3.53 | 20.95 | 18.104 | 11.0441 | 2.8538 | 18.5 | 37.19 | 2.911 | 13.48 | 66 | 15.6 | 30.3414 | -98.788 | 22.749 | 16 | 3946.41 | 4.55 | 55.02 | 3.76 | 99999 | 99999 | 99999 | 18:28:29 | 74.8 | 9.2 | 140.97 | 0 | 0 | 0
2023-10-14 | 18:28:14 | 284 | 66494.284 | 145.0852 | 22.6143 | 38.66 | -55.58 | -54.83 | 2.4 | -77.61 | -0.07 | 4.2 | 551.1 | -0.07 | -37.74 | 3.69 | 20.84 | 18.104 | 11.0787 | 2.8657 | 18.5 | 37.19 | 2.92 | 13.48 | 67 | 15.6 | 30.3414 | -98.788 | 22.753 | 16 | 3943.96 | 4.43 | 52.06 | 3.76 | 99999 | 99999 | 99999 | 18:28:30 | 74.8 | 9.2 | 140.97 | 0 | 0 | 0
2023-10-14 | 18:28:15 | 202 | 66495.202 | 145.1028 | 22.6176 | 38.64 | -56.36 | -55.61 | 2.4 | -78.19 | -0.19 | 3.9 | 549.205 | -0.19 | -38.52 | 3.59 | 18.98 | 18.104 | 11.0673 | 2.8642 | 18.5 | 37.19 | 2.917 | 13.48 | 67 | 15.6 | 30.3414 | -98.7881 | 22.757 | 16 | 3941.5 | 4.38 | 50.92 | 3.78 | 99999 | 99999 | 99999 | 18:28:31 | 74.8 | 9.2 | 140.97 | 0 | 0 | 0
2023-10-14 | 18:28:16 | 259 | 66496.259 | 145.12 | 22.6241 | 38.6 | -56.91 | -56.16 | 2.4 | -78.61 | -0.3 | 3.9 | 547.973 | -0.3 | -39.07 | 3.65 | 17.77 | 18.104 | 11.0752 | 2.8692 | 18.5 | 37.19 | 2.919 | 13.48 | 67 | 15.6 | 30.3413 | -98.7881 | 22.76 | 16 | 3939.65 | 4.33 | 51.25 | 3.76 | 99999 | 99999 | 99999 | 18:28:32 | 74.8 | 9.2 | 140.96 | 0 | 0 | 0
2023-10-14 | 18:28:17 | 294 | 66497.294 | 145.1362 | 22.6274 | 38.58 | -56.44 | -55.69 | 2.4 | -78.25 | -0.36 | 3.9 | 549.245 | -0.36 | -38.6 | 3.69 | 18.83 | 18.104 | 11.0294 | 2.8588 | 18.5 | 37.19 | 2.907 | 13.48 | 67 | 15.6 | 30.3413 | -98.7881 | 22.764 | 16 | 3937.18 | 4.3 | 51.9 | 3.8 | 99999 | 99999 | 99999 | 18:28:33 | 74.8 | 9.2 | 140.96 | 0 | 0 | 0
2023-10-14 | 18:28:18 | 267 | 66498.267 | 145.1526 | 22.6307 | 38.56 | -56.76 | -56.01 | 2.4 | -78.49 | -0.37 | 3.9 | 548.515 | -0.37 | -38.92 | 3.6 | 18.12 | 18.104 | 11.0257 | 2.8594 | 18.5 | 37.19 | 2.906 | 13.48 | 67 | 15.6 | 30.3413 | -98.7882 | 22.767 | 16 | 3935.34 | 4.31 | 51.9 | 3.76 | 99999 | 99999 | 99999 | 18:28:34 | 74.8 | 9.2 | 140.95 | 0 | 0 | 0
2023-10-14 | 18:28:19 | 247 | 66499.247 | 145.1707 | 22.6324 | 38.55 | -57.27 | -56.52 | 2.4 | -78.88 | -0.33 | 3.8 | 547.263 | -0.33 | -39.43 | 3.55 | 17.03 | 18.104 | 11.0792 | 2.874 | 18.5 | 37.19 | 2.92 | 13.48 | 67 | 15.6 | 30.3413 | -98.7882 | 22.77 | 16 | 3933.49 | 4.29 | 51.96 | 3.73 | 99999 | 99999 | 99999 | 18:28:35 | 74.8 | 9.2 | 140.95 | 0 | 0 | 0
2023-10-14 | 18:28:20 | 334 | 66500.334 | 145.186 | 22.6373 | 38.52 | -57.74 | -56.99 | 2.4 | -79.23 | -0.28 | 3.8 | 546.192 | -0.28 | -39.86 | 3.59 | 16.09 | 18.104 | 11.1023 | 2.8822 | 18.5 | 37.19 | 2.926 | 13.48 | 67 | 15.6 | 30.3413 | -98.7882 | 22.774 | 16 | 3931.02 | 4.24 | 52.07 | 3.73 | 99999 | 99999 | 99999 | 18:28:36 | 74.8 | 9.2 | 140.95 | 0 | 0 | 0
2023-10-14 | 18:28:21 | 252 | 66501.252 | 145.2025 | 22.6405 | 38.5 | -58.13 | -57.37 | 2.4 | -79.51 | -0.19 | 3.8 | 545.309 | -0.19 | -40.25 | 3.52 | 15.37 | 18.104 | 11.1138 | 2.8867 | 18.5 | 37.19 | 2.929 | 13.48 | 67 | 15.6 | 30.3412 | -98.7883 | 22.779 | 16 | 3927.92 | 4.13 | 52.79 | 3.78 | 99999 | 99999 | 99999 | 18:28:37 | 74.8 | 9.2 | 140.94 | 0 | 0 | 0
2023-10-14 | 18:28:22 | 242 | 66502.242 | 145.2198 | 22.6454 | 38.47 | -58.39 | -57.63 | 2.4 | -79.71 | -0.1 | 3.8 | 544.771 | -0.1 | -40.51 | 3.66 | 14.89 | 18.104 | 11.0987 | 2.885 | 18.5 | 37.19 | 2.925 | 13.48 | 67 | 15.6 | 30.3412 | -98.7883 | 22.783 | 16 | 3925.45 | 4.08 | 51.46 | 3.79 | 99999 | 99999 | 99999 | 18:28:38 | 74.8 | 9.2 | 140.94 | 0 | 0 | 0
2023-10-14 | 18:28:23 | 282 | 66503.282 | 145.2351 | 22.6471 | 38.46 | -58.46 | -57.7 | 2.4 | -79.76 | 0 | 3.8 | 544.633 | 0 | -40.61 | 3.61 | 14.77 | 18.104 | 11.1064 | 2.8878 | 18.5 | 37.19 | 2.927 | 13.48 | 66 | 15.6 | 30.3412 | -98.7883 | 22.787 | 16 | 3922.97 | 4.02 | 49.77 | 3.81 | 99999 | 99999 | 99999 | 18:28:39 | 74.8 | 9.2 | 140.94 | 0 | 0 | 0
2023-10-14 | 18:28:24 | 200 | 66504.2 | 145.2526 | 22.6487 | 38.45 | -58.44 | -57.68 | 2.4 | -79.75 | 0.11 | 4.1 | 544.724 | 0.11 | -40.59 | 3.58 | 14.81 | 18.104 | 11.0874 | 2.8836 | 18.5 | 37.19 | 2.922 | 13.48 | 66 | 15.6 | 30.3412 | -98.7883 | 22.79 | 16 | 3921.11 | 3.85 | 48.34 | 3.77 | 99999 | 99999 | 99999 | 18:28:40 | 74.8 | 9.2 | 140.93 | 0 | 0 | 0
2023-10-14 | 18:28:25 | 251 | 66505.251 | 145.2699 | 22.652 | 38.43 | -58.48 | -57.72 | 2.4 | -79.78 | 0.19 | 4.2 | 544.704 | 0.19 | -40.64 | 3.57 | 14.74 | 18.104 | 11.1257 | 2.895 | 18.5 | 37.19 | 2.932 | 13.48 | 66 | 15.6 | 30.3411 | -98.7884 | 22.794 | 16 | 3918.64 | 3.77 | 46.65 | 3.78 | 99999 | 99999 | 99999 | 18:28:41 | 74.8 | 9.2 | 140.93 | 0 | 0 | 0
2023-10-14 | 18:28:26 | 287 | 66506.287 | 145.2852 | 22.6536 | 38.42 | -58.17 | -57.41 | 2.4 | -79.55 | 0.22 | 4.2 | 545.531 | 0.22 | -40.32 | 3.52 | 15.32 | 18.104 | 11.1868 | 2.9117 | 18.5 | 37.19 | 2.948 | 13.48 | 66 | 15.6 | 30.3411 | -98.7884 | 22.797 | 16 | 3916.79 | 3.78 | 45.74 | 3.75 | 99999 | 99999 | 99999 | 18:28:42 | 74.8 | 9.2 | 140.93 | 0 | 0 | 0
2023-10-14 | 18:28:27 | 204 | 66507.204 | 145.3024 | 22.6569 | 38.4 | -58.08 | -57.32 | 2.4 | -79.48 | 0.21 | 4.2 | 545.84 | 0.21 | -40.23 | 3.53 | 15.5 | 18.104 | 11.2099 | 2.9192 | 18.5 | 37.19 | 2.954 | 13.48 | 66 | 15.6 | 30.3411 | -98.7884 | 22.8 | 16 | 3914.94 | 3.74 | 45.25 | 3.73 | 99999 | 99999 | 99999 | 18:28:43 | 74.8 | 9.2 | 140.93 | 0 | 0 | 0
2023-10-14 | 18:28:28 | 236 | 66508.236 | 145.3197 | 22.6618 | 38.37 | -58.15 | -57.39 | 2.4 | -79.53 | 0.15 | 4.2 | 545.783 | 0.15 | -40.3 | 3.52 | 15.38 | 18.104 | 11.21 | 2.9216 | 18.5 | 37.19 | 2.954 | 13.48 | 66 | 15.6 | 30.3411 | -98.7884 | 22.803 | 16 | 3913.09 | 3.67 | 45.26 | 3.72 | 99999 | 99999 | 99999 | 18:28:44 | 74.8 | 9.2 | 140.92 | 0 | 0 | 0
2023-10-14 | 18:28:29 | 275 | 66509.275 | 145.3364 | 22.6635 | 38.36 | -57.81 | -57.05 | 2.4 | -79.27 | 0.07 | 4.2 | 546.687 | 0.07 | -39.96 | 3.47 | 16.04 | 18.104 | 11.2292 | 2.9273 | 18.5 | 37.19 | 2.959 | 13.48 | 66 | 15.6 | 30.341 | -98.7885 | 22.807 | 16 | 3910.62 | 3.66 | 45.63 | 3.69 | 99999 | 99999 | 99999 | 18:28:45 | 74.8 | 9.2 | 140.92 | 0 | 0 | 0
2023-10-14 | 18:28:30 | 278 | 66510.278 | 145.3536 | 22.6701 | 38.32 | -55.81 | -55.05 | 2.4 | -77.77 | -0.03 | 4.2 | 551.928 | -0.03 | -38.11 | 3.5 | 20.47 | 18.104 | 11.1835 | 2.9185 | 18.5 | 37.19 | 2.947 | 13.48 | 66 | 15.6 | 30.341 | -98.7885 | 22.811 | 16 | 3908.18 | 3.61 | 45.87 | 3.69 | 99999 | 99999 | 99999 | 18:28:46 | 74.8 | 9.2 | 140.92 | 0 | 0 | 0
2023-10-14 | 18:28:31 | 310 | 66511.31 | 145.3701 | 22.6734 | 38.3 | -54.08 | -53.32 | 2.4 | -76.48 | -0.16 | 3.9 | 556.404 | -0.16 | -36.33 | 3.55 | 25.18 | 18.104 | 11.1492 | 2.911 | 18.5 | 37.19 | 2.938 | 13.48 | 66 | 15.6 | 30.341 | -98.7885 | 22.815 | 16 | 3905.75 | 3.62 | 46.73 | 3.68 | 99999 | 99999 | 99999 | 18:28:47 | 74.8 | 9.2 | 140.91 | 0 | 0 | 0
2023-10-14 | 18:28:32 | 296 | 66512.296 | 145.3865 | 22.6767 | 38.28 | -53.94 | -53.18 | 2.4 | -76.38 | -0.25 | 3.9 | 556.842 | -0.25 | -36.05 | 3.44 | 25.62 | 18.104 | 11.157 | 2.9146 | 18.5 | 37.19 | 2.94 | 13.48 | 66 | 15.6 | 30.341 | -98.7886 | 22.818 | 16 | 3903.94 | 3.63 | 46.48 | 3.66 | 99999 | 99999 | 99999 | 18:28:48 | 74.8 | 9.2 | 140.91 | 0 | 0 | 0
2023-10-14 | 18:28:33 | 281 | 66513.281 | 145.4018 | 22.6801 | 38.26 | -54.73 | -53.97 | 2.4 | -76.97 | -0.31 | 3.9 | 554.918 | -0.31 | -36.81 | 3.45 | 23.34 | 18.104 | 11.1953 | 2.9261 | 18.5 | 37.19 | 2.95 | 13.48 | 66 | 15.6 | 30.3409 | -98.7886 | 22.822 | 16 | 3901.52 | 3.64 | 45.82 | 3.69 | 99999 | 99999 | 99999 | 18:28:49 | 74.8 | 9.2 | 140.9 | 0 | 0 | 0
2023-10-14 | 18:28:34 | 199 | 66514.199 | 145.4199 | 22.6834 | 38.24 | -55.62 | -54.86 | 2.4 | -77.63 | -0.31 | 3.9 | 552.739 | -0.31 | -37.7 | 3.47 | 20.99 | 18.104 | 11.2298 | 2.9367 | 18.5 | 37.19 | 2.959 | 13.48 | 66 | 15.6 | 30.3409 | -98.7887 | 22.825 | 16 | 3899.7 | 3.65 | 45.66 | 3.64 | 99999 | 99999 | 99999 | 18:28:50 | 74.8 | 9.2 | 140.9 | 0 | 0 | 0
2023-10-14 | 18:28:35 | 285 | 66515.285 | 145.4362 | 22.6884 | 38.21 | -56.37 | -55.61 | 2.4 | -78.19 | -0.29 | 3.8 | 550.956 | -0.29 | -38.46 | 3.45 | 19.19 | 18.104 | 11.2681 | 2.949 | 18.5 | 37.19 | 2.969 | 13.48 | 66 | 15.6 | 30.3409 | -98.7887 | 22.828 | 16 | 3897.88 | 3.66 | 45.84 | 3.62 | 99999 | 99999 | 99999 | 18:28:51 | 74.8 | 9.2 | 140.89 | 0 | 0 | 0
2023-10-14 | 18:28:36 | 264 | 66516.264 | 145.4526 | 22.6934 | 38.18 | -56.93 | -56.17 | 2.4 | -78.62 | -0.22 | 3.8 | 549.656 | -0.22 | -39.04 | 3.63 | 17.94 | 18.104 | 11.3141 | 2.9634 | 18.5 | 37.19 | 2.981 | 13.48 | 66 | 15.6 | 30.3409 | -98.7888 | 22.832 | 16 | 3895.44 | 3.75 | 45.74 | 3.61 | 99999 | 99999 | 99999 | 18:28:52 | 74.8 | 9.2 | 140.89 | 0 | 0 | 0
2023-10-14 | 18:28:37 | 251 | 66517.251 | 145.47 | 22.6951 | 38.17 | -57.35 | -56.59 | 2.4 | -78.93 | -0.14 | 3.8 | 548.629 | -0.14 | -39.47 | 3.57 | 17.05 | 18.104 | 11.3333 | 2.9692 | 18.5 | 37.19 | 2.986 | 13.48 | 66 | 15.6 | 30.3408 | -98.7888 | 22.836 | 16 | 3893 | 3.8 | 44.83 | 3.61 | 99999 | 99999 | 99999 | 18:28:53 | 74.8 | 9.2 | 140.88 | 0 | 0 | 0
2023-10-14 | 18:28:38 | 293 | 66518.293 | 145.4863 | 22.7 | 38.14 | -57.66 | -56.9 | 2.4 | -79.16 | -0.03 | 3.8 | 547.964 | -0.03 | -39.81 | 3.63 | 16.43 | 18.104 | 11.2838 | 2.9585 | 18.5 | 37.19 | 2.973 | 13.48 | 66 | 15.6 | 30.3408 | -98.7888 | 22.84 | 16 | 3890.55 | 3.88 | 44.68 | 3.66 | 99999 | 99999 | 99999 | 18:28:54 | 74.8 | 9.2 | 140.88 | 0 | 0 | 0
2023-10-14 | 18:28:39 | 273 | 66519.273 | 145.5024 | 22.7017 | 38.13 | -57.65 | -56.89 | 2.4 | -79.16 | 0.07 | 3.8 | 548.03 | 0.07 | -39.8 | 3.57 | 16.45 | 18.104 | 11.2341 | 2.9463 | 18.5 | 37.19 | 2.96 | 13.48 | 66 | 15.6 | 30.3408 | -98.7889 | 22.844 | 16 | 3888.11 | 3.92 | 44.31 | 3.66 | 99999 | 99999 | 99999 | 18:28:55 | 74.8 | 9.2 | 140.88 | 0 | 0 | 0
2023-10-14 | 18:28:40 | 235 | 66520.235 | 145.5198 | 22.705 | 38.11 | -55.94 | -55.18 | 2.4 | -77.87 | 0.18 | 4.1 | 552.461 | 0.18 | -39.85 | 3.53 | 20.26 | 18.104 | 11.2457 | 2.9509 | 18.5 | 37.19 | 2.963 | 13.48 | 66 | 15.6 | 30.3407 | -98.7889 | 22.847 | 16 | 3886.28 | 3.96 | 44.21 | 3.65 | 99999 | 99999 | 99999 | 18:28:56 | 74.8 | 9.2 | 140.87 | 0 | 0 | 0
2023-10-14 | 18:28:41 | 279 | 66521.279 | 145.5362 | 22.7083 | 38.09 | -54.1 | -53.34 | 2.4 | -76.5 | 0.27 | 4.2 | 557.224 | 0.27 | -39.66 | 3.53 | 25.26 | 18.104 | 11.2764 | 2.9605 | 18.5 | 37.19 | 2.971 | 13.48 | 66 | 15.6 | 30.3407 | -98.7889 | 22.851 | 16 | 3883.87 | 4.04 | 43.55 | 3.65 | 99999 | 99999 | 99999 | 18:28:57 | 74.8 | 9.2 | 140.87 | 0 | 0 | 0
2023-10-14 | 18:28:42 | 265 | 66522.265 | 145.5524 | 22.71 | 38.08 | -52.82 | -52.06 | 2.4 | -75.54 | 0.3 | 4.2 | 560.522 | 0.3 | -39.46 | 3.53 | 29.37 | 18.104 | 11.3299 | 2.9753 | 18.5 | 37.19 | 2.985 | 13.48 | 66 | 15.6 | 30.3406 | -98.7889 | 22.854 | 16 | 3882.07 | 4.14 | 43.1 | 3.62 | 99999 | 99999 | 99999 | 18:28:58 | 74.8 | 9.2 | 140.87 | 0 | 0 | 0
2023-10-14 | 18:28:43 | 236 | 66523.236 | 145.5699 | 22.7134 | 38.06 | -51.71 | -50.95 | 2.4 | -74.72 | 0.29 | 4.2 | 563.43 | 0.29 | -39.22 | 3.42 | 33.43 | 18.104 | 11.3721 | 2.9879 | 18.5 | 37.19 | 2.996 | 13.48 | 66 | 15.6 | 30.3406 | -98.7889 | 22.857 | 16 | 3880.29 | 4.2 | 42.81 | 3.58 | 99999 | 99999 | 99999 | 18:28:59 | 74.8 | 9.2 | 140.86 | 0 | 0 | 0
2023-10-14 | 18:28:44 | 286 | 66524.286 | 145.5852 | 22.7186 | 38.03 | -50.98 | -50.22 | 2.4 | -74.18 | 0.23 | 4.2 | 565.414 | 0.23 | -38.98 | 3.47 | 36.39 | 18.104 | 11.3875 | 2.9943 | 18.5 | 37.19 | 3 | 13.48 | 66 | 15.6 | 30.3405 | -98.7889 | 22.861 | 16 | 3877.92 | 4.27 | 42.84 | 3.59 | 99999 | 99999 | 99999 | 18:29:00 | 74.8 | 9.2 | 140.86 | 0 | 0 | 0
2023-10-14 | 18:28:45 | 205 | 66525.205 | 145.6026 | 22.722 | 38.01 | -50.52 | -49.76 | 2.4 | -73.84 | 0.15 | 4.2 | 566.67 | 0.15 | -38.75 | 3.38 | 38.37 | 18.104 | 11.38 | 2.9939 | 18.5 | 37.19 | 2.998 | 13.48 | 66 | 15.6 | 30.3405 | -98.789 | 22.865 | 16 | 3875.55 | 4.36 | 42.25 | 3.62 | 99999 | 99999 | 99999 | 18:29:01 | 74.8 | 9.2 | 140.86 | 0 | 0 | 0
2023-10-14 | 18:28:46 | 245 | 66526.245 | 145.62 | 22.7254 | 37.99 | -49.93 | -49.17 | 2.4 | -73.41 | 0.05 | 4.2 | 568.256 | 0.05 | -38.47 | 3.38 | 41.06 | 18.104 | 11.3877 | 2.9976 | 18.5 | 37.19 | 3 | 13.48 | 66 | 15.6 | 30.3404 | -98.789 | 22.868 | 16 | 3873.79 | 4.45 | 41.21 | 3.58 | 99999 | 99999 | 99999 | 18:29:02 | 74.8 | 9.2 | 140.85 | 0 | 0 | 0
2023-10-14 | 18:28:47 | 295 | 66527.295 | 145.6354 | 22.7288 | 37.97 | -50.93 | -50.17 | 2.4 | -74.14 | -0.08 | 4.3 | 565.795 | -0.08 | -38.31 | 3.38 | 36.65 | 18.104 | 11.3496 | 2.9891 | 18.5 | 37.19 | 2.99 | 13.48 | 66 | 15.6 | 30.3404 | -98.789 | 22.872 | 16 | 3871.43 | 4.5 | 40.27 | 3.63 | 99999 | 99999 | 99999 | 18:29:03 | 74.8 | 9.2 | 140.85 | 0 | 0 | 0
2023-10-14 | 18:28:48 | 219 | 66528.219 | 145.6524 | 22.734 | 37.94 | -52.66 | -51.9 | 2.4 | -75.43 | -0.21 | 3.9 | 561.517 | -0.21 | -38.3 | 3.51 | 30.03 | 18.104 | 11.3154 | 2.9824 | 18.5 | 37.19 | 2.981 | 13.48 | 66 | 15.6 | 30.3404 | -98.7891 | 22.875 | 16 | 3869.66 | 4.5 | 40.09 | 3.62 | 99999 | 99999 | 99999 | 18:29:04 | 74.8 | 9.2 | 140.84 | 0 | 0 | 0
2023-10-14 | 18:28:49 | 239 | 66529.239 | 145.6699 | 22.7374 | 37.92 | -54.22 | -53.46 | 2.3 | -76.86 | -0.31 | 3.9 | 557.628 | -0.31 | -38.36 | 3.46 | 23.97 | 18.104 | 11.3193 | 2.985 | 18.5 | 37.19 | 2.982 | 13.48 | 66 | 15.6 | 30.3403 | -98.7891 | 22.878 | 16 | 3867.87 | 4.54 | 39.8 | 3.58 | 99999 | 99999 | 99999 | 18:29:05 | 74.8 | 9.2 | 140.84 | 0 | 0 | 0
2023-10-14 | 18:28:50 | 288 | 66530.288 | 145.6861 | 22.7424 | 37.89 | -55.3 | -54.54 | 2.4 | -77.4 | -0.37 | 3.9 | 555.002 | -0.37 | -38.44 | 3.51 | 22.01 | 18.104 | 11.3691 | 3.0006 | 18.5 | 37.19 | 2.995 | 13.48 | 66 | 15.6 | 30.3403 | -98.7892 | 22.882 | 16 | 3865.47 | 4.57 | 39.81 | 3.56 | 99999 | 99999 | 99999 | 18:29:06 | 74.8 | 9.2 | 140.84 | 0 | 0 | 0
2023-10-14 | 18:28:51 | 259 | 66531.259 | 145.7025 | 22.7458 | 37.87 | -56.11 | -55.35 | 2.3 | -78.26 | -0.37 | 3.9 | 553.021 | -0.37 | -38.48 | 3.46 | 19.14 | 18.104 | 11.4074 | 3.0123 | 18.5 | 37.19 | 3.005 | 13.48 | 66 | 15.6 | 30.3403 | -98.7892 | 22.885 | 16 | 3863.66 | 4.58 | 39 | 3.52 | 99999 | 99999 | 99999 | 18:29:07 | 74.8 | 9.2 | 140.83 | 0 | 0 | 0
2023-10-14 | 18:28:52 | 245 | 66532.245 | 145.7195 | 22.7491 | 37.85 | -56.63 | -55.87 | 2.4 | -78.39 | -0.34 | 3.9 | 551.779 | -0.34 | -38.51 | 3.52 | 18.77 | 18.104 | 99999 | 99999 | 99999 | 99999 | 99999 | 99999 | 99999 | 99999 | 30.3403 | -98.7892 | 22.888 | 16 | 3861.85 | 4.58 | 39 | 3.48 | 99999 | 99999 | 99999 | 18:29:08 | 74.8 | 9.2 | 140.83 | 0 | 0 | 0
2023-10-14 | 18:28:53 | 263 | 66533.263 | 145.7357 | 22.7525 | 37.83 | -57.02 | -56.26 | 2.4 | -78.68 | -0.27 | 3.8 | 550.868 | -0.27 | -38.56 | 3.57 | 17.9 | 18.104 | 11.4115 | 3.0165 | 18.5 | 37.19 | 3.006 | 13.48 | 66 | 15.6 | 30.3402 | -98.7892 | 22.892 | 16 | 3859.43 | 4.59 | 39.29 | 3.53 | 99999 | 99999 | 99999 | 18:29:09 | 74.8 | 9.2 | 140.83 | 0 | 0 | 0
2023-10-14 | 18:28:54 | 234 | 66534.234 | 145.7519 | 22.7558 | 37.81 | -57.31 | -56.55 | 2.3 | -79.16 | -0.19 | 3.8 | 550.212 | -0.19 | -38.66 | 3.58 | 16.57 | 18.104 | 11.4345 | 3.0242 | 18.5 | 37.19 | 3.012 | 13.48 | 66 | 15.6 | 30.3402 | -98.7893 | 22.896 | 16 | 3857.01 | 4.63 | 39.65 | 3.52 | 99999 | 99999 | 99999 | 18:29:10 | 74.8 | 9.2 | 140.82 | 0 | 0 | 0
2023-10-14 | 18:28:55 | 204 | 66535.204 | 145.7701 | 22.7575 | 37.8 | -57.54 | -56.78 | 2.4 | -79.08 | -0.09 | 3.8 | 549.667 | -0.09 | -38.8 | 3.59 | 16.82 | 18.104 | 11.4384 | 3.026 | 18.5 | 37.19 | 3.013 | 13.48 | 65 | 15.6 | 30.3402 | -98.7893 | 22.9 | 16 | 3854.59 | 4.65 | 39.43 | 3.54 | 99999 | 99999 | 99999 | 18:29:11 | 74.8 | 9.2 | 140.82 | 0 | 0 | 0
2023-10-14 | 18:28:56 | 300 | 66536.3 | 145.7854 | 22.7642 | 37.76 | -57.2 | -56.44 | 2.3 | -79.08 | 0.01 | 3.8 | 550.699 | 0.01 | -38.82 | 3.69 | 16.82 | 18.104 | 11.4195 | 3.0242 | 18.5 | 37.19 | 3.008 | 13.48 | 65 | 15.6 | 30.3401 | -98.7893 | 22.903 | 16 | 3852.78 | 4.71 | 38.77 | 3.56 | 99999 | 99999 | 99999 | 18:29:12 | 74.8 | 9.2 | 140.82 | 0 | 0 | 0
2023-10-14 | 18:28:57 | 217 | 66537.217 | 145.8019 | 22.7642 | 37.76 | -56.21 | -55.45 | 2.3 | -78.34 | 0.12 | 4.1 | 553.224 | 0.12 | -38.79 | 3.53 | 18.97 | 18.104 | 11.4004 | 3.0192 | 18.5 | 37.19 | 3.003 | 13.48 | 65 | 15.6 | 30.3401 | -98.7893 | 22.907 | 16 | 3850.36 | 4.75 | 37.68 | 3.58 | 99999 | 99999 | 99999 | 18:29:13 | 74.8 | 9.2 | 140.81 | 0 | 0 | 0
2023-10-14 | 18:28:58 | 204 | 66538.204 | 145.8205 | 22.7659 | 37.75 | -54.12 | -53.36 | 2.3 | -76.78 | 0.21 | 4.2 | 558.596 | 0.21 | -38.68 | 3.54 | 24.36 | 18.104 | 11.4081 | 3.022 | 18.5 | 37.19 | 3.005 | 13.48 | 65 | 15.6 | 30.34 | -98.7893 | 22.91 | 16 | 3848.57 | 4.77 | 36.69 | 3.54 | 99999 | 99999 | 99999 | 18:29:14 | 74.8 | 9.2 | 140.81 | 0 | 0 | 0
2023-10-14 | 18:28:59 | 321 | 66539.321 | 145.8349 | 22.7676 | 37.74 | -52.56 | -51.8 | 2.3 | -75.62 | 0.24 | 4.2 | 562.617 | 0.24 | -38.58 | 3.36 | 29.26 | 18.104 | 11.4502 | 3.034 | 18.5 | 37.19 | 3.016 | 13.48 | 65 | 15.6 | 30.34 | -98.7893 | 22.913 | 16 | 3846.79 | 4.84 | 35.86 | 3.52 | 99999 | 99999 | 99999 | 18:29:15 | 74.8 | 9.2 | 140.81 | 0 | 0 | 0
2023-10-14 | 18:29:00 | 187 | 66540.187 | 145.8531 | 22.771 | 37.72 | -50.63 | -49.87 | 2.4 | -73.92 | 0.23 | 4.2 | 567.625 | 0.23 | -38.4 | 3.38 | 38.18 | 18.104 | 11.477 | 3.0427 | 18.5 | 37.19 | 3.023 | 13.48 | 65 | 15.6 | 30.3399 | -98.7894 | 22.917 | 16 | 3844.44 | 4.89 | 35 | 3.52 | 99999 | 99999 | 99999 | 18:29:16 | 74.8 | 9.2 | 140.81 | 0 | 0 | 0
2023-10-14 | 18:29:01 | 280 | 66541.28 | 145.8696 | 22.7762 | 37.69 | -48.73 | -47.97 | 2.4 | -72.52 | 0.18 | 4.2 | 572.601 | 0.18 | -38.25 | 3.43 | 47.38 | 18.104 | 11.4887 | 3.0482 | 18.5 | 37.19 | 3.026 | 13.48 | 65 | 15.6 | 30.3399 | -98.7894 | 22.921 | 16 | 3842.11 | 4.89 | 33.02 | 3.55 | 99999 | 99999 | 99999 | 18:29:17 | 74.8 | 9.2 | 140.8 | 0 | 0 | 0
2023-10-14 | 18:29:02 | 268 | 66542.268 | 145.886 | 22.778 | 37.68 | -47.83 | -47.07 | 2.3 | -72.14 | 0.08 | 4.2 | 574.941 | 0.08 | -38.07 | 3.38 | 50.23 | 18.104 | 11.4887 | 3.049 | 18.5 | 37.19 | 3.026 | 13.48 | 65 | 15.6 | 30.3398 | -98.7894 | 22.924 | 16 | 3840.37 | 4.89 | 31.94 | 3.52 | 99999 | 99999 | 99999 | 18:29:18 | 74.8 | 9.2 | 140.8 | 0 | 0 | 0
2023-10-14 | 18:29:03 | 255 | 66543.255 | 145.9033 | 22.785 | 37.64 | -47.98 | -47.22 | 2.3 | -72.25 | -0.01 | 4.2 | 574.732 | -0.01 | -37.97 | 3.49 | 49.45 | 18.104 | 11.4583 | 3.0442 | 18.5 | 37.19 | 3.018 | 13.48 | 65 | 15.6 | 30.3398 | -98.7894 | 22.928 | 16 | 3838.06 | 4.83 | 30.96 | 3.55 | 99999 | 99999 | 99999 | 18:29:19 | 74.8 | 9.2 | 140.8 | 0 | 0 | 0
2023-10-14 | 18:29:04 | 289 | 66544.289 | 145.9205 | 22.7884 | 37.62 | -49.87 | -49.11 | 2.3 | -73.64 | -0.14 | 3.9 | 569.994 | -0.14 | -38.02 | 3.45 | 40 | 18.104 | 11.4317 | 3.0387 | 18.5 | 37.19 | 3.011 | 13.48 | 65 | 15.6 | 30.3398 | -98.7894 | 22.931 | 16 | 3836.32 | 4.82 | 30.46 | 3.55 | 99999 | 99999 | 99999 | 18:29:20 | 74.8 | 9.3 | 140.8 | 0 | 0 | 0
2023-10-14 | 18:29:05 | 322 | 66545.322 | 145.9364 | 22.7919 | 37.6 | -51.85 | -51.09 | 2.3 | -75.1 | -0.23 | 3.9 | 565.025 | -0.23 | -38.06 | 3.39 | 31.89 | 18.104 | 11.4356 | 3.0414 | 18.5 | 37.19 | 3.012 | 13.48 | 65 | 15.6 | 30.3398 | -98.7894 | 22.935 | 16 | 3833.99 | 4.76 | 29.49 | 3.55 | 99999 | 99999 | 99999 | 18:29:21 | 74.8 | 9.3 | 140.79 | 0 | 0 | 0
2023-10-14 | 18:29:06 | 278 | 66546.278 | 145.9523 | 22.7971 | 37.57 | -53.56 | -52.8 | 2.4 | -76.1 | -0.29 | 3.9 | 560.786 | -0.29 | -38.1 | 3.51 | 27.28 | 18.104 | 11.4511 | 3.0479 | 18.5 | 37.19 | 3.016 | 13.48 | 65 | 15.6 | 30.3398 | -98.7895 | 22.938 | 16 | 3832.22 | 4.7 | 28.54 | 3.52 | 99999 | 99999 | 99999 | 18:29:22 | 74.8 | 9.3 | 140.79 | 0 | 0 | 0
2023-10-14 | 18:29:07 | 229 | 66547.229 | 145.9707 | 22.8005 | 37.55 | -54.93 | -54.17 | 2.3 | -77.39 | -0.3 | 3.9 | 557.372 | -0.3 | -38.17 | 3.47 | 22.24 | 18.104 | 11.5009 | 3.0628 | 18.5 | 37.19 | 3.029 | 13.48 | 65 | 15.6 | 30.3397 | -98.7895 | 22.942 | 16 | 3829.85 | 4.63 | 27.95 | 3.51 | 99999 | 99999 | 99999 | 18:29:23 | 74.8 | 9.3 | 140.79 | 0 | 0 | 0
2023-10-14 | 18:29:08 | 332 | 66548.332 | 145.986 | 22.8022 | 37.54 | -55.91 | -55.15 | 2.3 | -78.12 | -0.26 | 3.9 | 554.911 | -0.26 | -38.27 | 3.46 | 19.78 | 18.104 | 11.5315 | 3.0718 | 18.5 | 37.19 | 3.037 | 13.48 | 66 | 15.6 | 30.3397 | -98.7895 | 22.945 | 16 | 3828.06 | 4.57 | 27.7 | 3.49 | 99999 | 99999 | 99999 | 18:29:24 | 74.8 | 9.3 | 140.79 | 0 | 0 | 0
2023-10-14 | 18:29:09 | 251 | 66549.251 | 146.0024 | 22.8072 | 37.51 | -56.63 | -55.87 | 2.3 | -78.66 | -0.21 | 3.8 | 553.197 | -0.21 | -38.37 | 3.52 | 18.14 | 18.104 | 11.5584 | 3.0814 | 18.5 | 37.19 | 3.044 | 13.48 | 66 | 15.6 | 30.3397 | -98.7895 | 22.949 | 16 | 3825.67 | 4.54 | 27.91 | 3.52 | 99999 | 99999 | 99999 | 18:29:25 | 74.8 | 9.3 | 140.78 | 0 | 0 | 0
2023-10-14 | 18:29:10 | 237 | 66550.237 | 146.0196 | 22.8123 | 37.48 | -57.06 | -56.3 | 2.3 | -78.98 | -0.12 | 3.8 | 552.224 | -0.12 | -38.44 | 3.59 | 17.23 | 18.104 | 11.5242 | 3.0748 | 18.5 | 37.19 | 3.035 | 13.48 | 66 | 15.6 | 30.3396 | -98.7895 | 22.953 | 16 | 3823.28 | 4.54 | 27.91 | 3.51 | 99999 | 99999 | 99999 | 18:29:26 | 74.8 | 9.3 | 140.78 | 0 | 0 | 0
2023-10-14 | 18:29:11 | 271 | 66551.271 | 146.0361 | 22.814 | 37.47 | -57.17 | -56.41 | 2.3 | -79.06 | -0.02 | 3.8 | 551.985 | -0.02 | -38.53 | 3.58 | 17 | 18.104 | 11.5013 | 3.0695 | 18.5 | 37.19 | 3.029 | 13.48 | 66 | 15.6 | 30.3396 | -98.7895 | 22.956 | 16 | 3821.48 | 4.53 | 27.64 | 3.52 | 99999 | 99999 | 99999 | 18:29:27 | 74.8 | 9.3 | 140.78 | 0 | 0 | 0
2023-10-14 | 18:29:12 | 259 | 66552.259 | 146.0514 | 22.8174 | 37.45 | -57.35 | -56.59 | 2.3 | -79.2 | 0.08 | 3.8 | 551.609 | 0.08 | -38.63 | 3.58 | 16.64 | 18.104 | 11.5129 | 3.0742 | 18.5 | 37.19 | 3.032 | 13.48 | 66 | 15.6 | 30.3396 | -98.7896 | 22.959 | 16 | 3819.68 | 4.49 | 27.21 | 3.52 | 99999 | 99999 | 99999 | 18:29:28 | 74.8 | 9.3 | 140.78 | 0 | 0 | 0
2023-10-14 | 18:29:13 | 177 | 66553.177 | 146.0698 | 22.8174 | 37.45 | -57.53 | -56.77 | 2.3 | -79.33 | 0.2 | 4.1 | 551.149 | 0.2 | -38.7 | 3.42 | 16.28 | 18.104 | 11.5473 | 3.0834 | 18.5 | 37.19 | 3.041 | 13.48 | 66 | 15.6 | 30.3395 | -98.7896 | 22.963 | 16 | 3817.28 | 4.45 | 27.5 | 3.52 | 99999 | 99999 | 99999 | 18:29:29 | 74.8 | 9.3 | 140.78 | 0 | 0 | 0
2023-10-14 | 18:29:14 | 278 | 66554.278 | 146.0862 | 22.8224 | 37.42 | -57.66 | -56.9 | 2.3 | -79.43 | 0.28 | 4.2 | 550.942 | 0.28 | -38.79 | 3.46 | 16.04 | 18.104 | 11.5895 | 3.0971 | 18.5 | 37.19 | 3.052 | 13.48 | 66 | 15.6 | 30.3395 | -98.7896 | 22.966 | 16 | 3815.48 | 4.4 | 27.07 | 3.49 | 99999 | 99999 | 99999 | 18:29:30 | 74.8 | 9.3 | 140.77 | 0 | 0 | 0
2023-10-14 | 18:29:15 | 264 | 66555.264 | 146.1015 | 22.8241 | 37.41 | -57.77 | -57.01 | 2.3 | -79.51 | 0.31 | 4.2 | 550.702 | 0.31 | -38.87 | 3.4 | 15.82 | 18.104 | 11.601 | 3.101 | 18.5 | 37.19 | 3.055 | 13.48 | 66 | 15.6 | 30.3394 | -98.7896 | 22.97 | 16 | 3813.08 | 4.37 | 26.58 | 3.52 | 99999 | 99999 | 99999 | 18:29:31 | 74.8 | 9.3 | 140.77 | 0 | 0 | 0
2023-10-14 | 18:29:16 | 181 | 66556.181 | 146.1196 | 22.8292 | 37.38 | -57.87 | -57.11 | 2.3 | -79.59 | 0.3 | 4.2 | 550.572 | 0.3 | -39.01 | 3.47 | 15.64 | 18.104 | 11.6241 | 3.1097 | 18.5 | 37.19 | 3.061 | 13.48 | 65 | 15.6 | 30.3394 | -98.7896 | 22.974 | 16 | 3810.68 | 4.3 | 26 | 3.52 | 99999 | 99999 | 99999 | 18:29:32 | 74.8 | 9.3 | 140.77 | 0 | 0 | 0
2023-10-14 | 18:29:17 | 267 | 66557.267 | 146.136 | 22.8309 | 37.37 | -57.85 | -57.09 | 2.3 | -79.57 | 0.26 | 4.2 | 550.665 | 0.26 | -39.12 | 3.34 | 15.69 | 18.104 | 11.5859 | 3.1003 | 18.5 | 37.19 | 3.051 | 13.48 | 65 | 15.6 | 30.3394 | -98.7896 | 22.977 | 16 | 3808.89 | 4.19 | 25.52 | 3.52 | 99999 | 99999 | 99999 | 18:29:33 | 74.8 | 9.3 | 140.77 | 0 | 0 | 0
2023-10-14 | 18:29:18 | 252 | 66558.252 | 146.1543 | 22.8376 | 37.33 | -57.19 | -56.43 | 2.3 | -79.08 | 0.18 | 4.2 | 552.522 | 0.18 | -39.18 | 3.46 | 17.02 | 18.104 | 11.567 | 3.0986 | 18.5 | 37.19 | 3.046 | 13.48 | 65 | 15.6 | 30.3394 | -98.7896 | 22.981 | 16 | 3806.49 | 4.11 | 25.33 | 3.55 | 99999 | 99999 | 99999 | 18:29:34 | 74.8 | 9.3 | 140.77 | 0 | 0 | 0
2023-10-14 | 18:29:19 | 353 | 66559.353 | 146.1704 | 22.8393 | 37.32 | -57.01 | -56.25 | 2.3 | -78.94 | 0.07 | 4.2 | 553.025 | 0.07 | -39.25 | 3.33 | 17.41 | 18.104 | 11.5785 | 3.1025 | 18.5 | 37.19 | 3.049 | 13.48 | 66 | 15.6 | 30.3393 | -98.7896 | 22.984 | 16 | 3804.7 | 4.03 | 24.34 | 3.52 | 99999 | 99999 | 99999 | 18:29:35 | 74.8 | 9.3 | 140.76 | 0 | 0 | 0
2023-10-14 | 18:29:20 | 318 | 66560.318 | 146.1857 | 22.8427 | 37.3 | -56.8 | -56.04 | 2.3 | -78.78 | -0.04 | 4.3 | 553.646 | -0.04 | -39.16 | 3.34 | 17.87 | 18.104 | 11.5672 | 3.1011 | 18.5 | 37.19 | 3.046 | 13.48 | 66 | 15.6 | 30.3393 | -98.7897 | 22.987 | 16 | 3802.92 | 4.01 | 23.74 | 3.52 | 99999 | 99999 | 99999 | 18:29:36 | 74.8 | 9.3 | 140.76 | 0 | 0 | 0
2023-10-14 | 18:29:21 | 235 | 66561.235 | 146.2021 | 22.8461 | 37.28 | -56.75 | -55.99 | 2.3 | -78.75 | -0.16 | 3.9 | 553.859 | -0.16 | -39.12 | 3.35 | 17.98 | 18.104 | 11.5788 | 3.1059 | 18.5 | 37.19 | 3.049 | 13.48 | 66 | 15.6 | 30.3393 | -98.7897 | 22.99 | 16 | 3801.13 | 3.95 | 23.63 | 3.52 | 99999 | 99999 | 99999 | 18:29:37 | 74.8 | 9.3 | 140.76 | 0 | 0 | 0
2023-10-14 | 18:29:22 | 221 | 66562.221 | 146.2195 | 22.8495 | 37.26 | -56.97 | -56.21 | 2.3 | -78.91 | -0.26 | 3.9 | 553.38 | -0.26 | -39.16 | 3.35 | 17.52 | 18.104 | 11.6439 | 3.125 | 18.5 | 37.19 | 3.066 | 13.48 | 66 | 15.6 | 30.3393 | -98.7897 | 22.994 | 16 | 3798.75 | 3.93 | 23.46 | 3.51 | 99999 | 99999 | 99999 | 18:29:38 | 74.8 | 9.3 | 140.76 | 0 | 0 | 0
2023-10-14 | 18:29:23 | 260 | 66563.26 | 146.2358 | 22.8546 | 37.23 | -57.23 | -56.47 | 2.3 | -79.11 | -0.31 | 3.9 | 552.841 | -0.31 | -39.22 | 3.4 | 16.99 | 18.104 | 11.6631 | 3.1327 | 18.5 | 37.19 | 3.071 | 13.48 | 66 | 15.6 | 30.3393 | -98.7897 | 22.998 | 16 | 3796.37 | 3.9 | 23.18 | 3.51 | 99999 | 99999 | 99999 | 18:29:39 | 74.8 | 9.3 | 140.75 | 0 | 0 | 0
2023-10-14 | 18:29:24 | 240 | 66564.24 | 146.2511 | 22.858 | 37.21 | -57.19 | -56.43 | 2.3 | -79.08 | -0.31 | 3.9 | 553.028 | -0.31 | -39.16 | 3.46 | 17.08 | 18.104 | 11.6059 | 3.119 | 18.5 | 37.19 | 3.056 | 13.48 | 66 | 15.6 | 30.3392 | -98.7897 | 23.002 | 16 | 3793.99 | 3.93 | 22.24 | 3.52 | 99999 | 99999 | 99999 | 18:29:40 | 74.8 | 9.3 | 140.75 | 0 | 0 | 0
2023-10-14 | 18:29:25 | 157 | 66565.157 | 146.2692 | 22.8631 | 37.18 | -57.08 | -56.32 | 2.3 | -78.99 | -0.27 | 3.9 | 553.437 | -0.27 | -39.16 | 3.43 | 17.32 | 18.104 | 11.5449 | 3.1051 | 18.5 | 37.19 | 3.04 | 13.48 | 65 | 15.6 | 30.3392 | -98.7898 | 23.005 | 16 | 3792.2 | 3.99 | 21.97 | 3.51 | 99999 | 99999 | 99999 | 18:29:41 | 74.8 | 9.3 | 140.75 | 0 | 0 | 0
2023-10-14 | 18:29:26 | 246 | 66566.246 | 146.2852 | 22.8631 | 37.18 | -57.23 | -56.47 | 2.3 | -79.11 | -0.2 | 3.8 | 553.053 | -0.2 | -39.22 | 3.41 | 17.01 | 18.104 | 11.5373 | 3.1031 | 18.5 | 37.19 | 3.038 | 13.48 | 65 | 15.6 | 30.3391 | -98.7898 | 23.009 | 16 | 3789.82 | 3.98 | 21.57 | 3.52 | 99999 | 99999 | 99999 | 18:29:42 | 74.8 | 9.3 | 140.75 | 0 | 0 | 0
2023-10-14 | 18:29:27 | 203 | 66567.203 | 146.3036 | 22.8682 | 37.15 | -57.43 | -56.67 | 2.3 | -79.26 | -0.11 | 3.8 | 552.667 | -0.11 | -39.27 | 3.53 | 16.61 | 18.104 | 11.5986 | 3.1221 | 18.5 | 37.19 | 3.054 | 13.48 | 65 | 15.6 | 30.3391 | -98.7898 | 23.012 | 16 | 3788.04 | 3.97 | 22.41 | 3.52 | 99999 | 99999 | 99999 | 18:29:43 | 74.8 | 9.3 | 140.74 | 0 | 0 | 0
2023-10-14 | 18:29:28 | 308 | 66568.308 | 146.32 | 22.8699 | 37.14 | -57.62 | -56.85 | 2.3 | -79.39 | 0 | 3.8 | 552.248 | 0 | -39.35 | 3.53 | 16.25 | 18.104 | 11.6292 | 3.1312 | 18.5 | 37.19 | 3.062 | 13.48 | 65 | 15.6 | 30.339 | -98.7898 | 23.016 | 16 | 3785.66 | 3.98 | 22.74 | 3.55 | 99999 | 99999 | 99999 | 18:29:44 | 74.8 | 9.3 | 140.74 | 0 | 0 | 0
2023-10-14 | 18:29:29 | 292 | 66569.292 | 146.3355 | 22.875 | 37.11 | -57.77 | -57 | 2.2 | -79.78 | 0.11 | 4.1 | 551.991 | 0.11 | -39.42 | 3.57 | 15.27 | 18.104 | 11.6791 | 3.1472 | 18.5 | 37.19 | 3.075 | 13.48 | 65 | 15.6 | 30.339 | -98.7898 | 23.02 | 16 | 3783.28 | 4.02 | 22.86 | 3.56 | 99999 | 99999 | 99999 | 18:29:45 | 74.9 | 9.3 | 140.74 | 0 | 0 | 0
2023-10-14 | 18:29:30 | 221 | 66570.221 | 146.3518 | 22.8767 | 37.1 | -57.87 | -57.1 | 2.2 | -79.85 | 0.2 | 4.2 | 551.777 | 0.2 | -39.51 | 3.47 | 15.09 | 18.104 | 11.6983 | 3.1532 | 18.5 | 37.19 | 3.08 | 13.48 | 65 | 15.6 | 30.3389 | -98.7899 | 23.024 | 16 | 3780.9 | 4.02 | 23.26 | 3.55 | 99999 | 99999 | 99999 | 18:29:46 | 74.9 | 9.3 | 140.73 | 0 | 0 | 0
2023-10-14 | 18:29:31 | 198 | 66571.198 | 146.3702 | 22.8784 | 37.09 | -57.92 | -57.15 | 2.2 | -79.89 | 0.24 | 4.2 | 551.691 | 0.24 | -39.58 | 3.47 | 15 | 18.104 | 11.6482 | 3.1405 | 18.5 | 37.19 | 3.067 | 13.47 | 65 | 15.6 | 30.3389 | -98.7899 | 23.028 | 16 | 3778.52 | 3.98 | 24.59 | 3.58 | 99999 | 99999 | 99999 | 18:29:47 | 74.9 | 9.3 | 140.73 | 0 | 0 | 0
2023-10-14 | 18:29:32 | 302 | 66572.302 | 146.3855 | 22.8835 | 37.06 | -57.92 | -57.15 | 2.2 | -79.89 | 0.24 | 4.2 | 551.818 | 0.24 | -39.66 | 3.39 | 15.01 | 18.104 | 11.6097 | 3.1327 | 18.5 | 37.19 | 3.057 | 13.46 | 65 | 15.6 | 30.3389 | -98.7899 | 23.031 | 16 | 3776.74 | 3.97 | 25.48 | 3.56 | 99999 | 99999 | 99999 | 18:29:48 | 74.9 | 9.3 | 140.73 | 0 | 0 | 0
2023-10-14 | 18:29:33 | 220 | 66573.22 | 146.4039 | 22.8852 | 37.05 | -57.93 | -57.16 | 2.3 | -79.63 | 0.2 | 4.2 | 551.835 | 0.2 | -39.75 | 3.34 | 15.68 | 18.104 | 11.64 | 3.1417 | 18.5 | 37.19 | 3.065 | 13.45 | 65 | 15.6 | 30.3389 | -98.79 | 23.034 | 16 | 3774.96 | 4.01 | 25.98 | 3.55 | 99999 | 99999 | 99999 | 18:29:49 | 74.9 | 9.3 | 140.72 | 0 | 0 | 0
2023-10-14 | 18:29:34 | 325 | 66574.325 | 146.4203 | 22.8869 | 37.04 | -57.92 | -57.15 | 2.2 | -79.89 | 0.13 | 4.2 | 551.903 | 0.13 | -39.78 | 3.27 | 15.02 | 18.104 | 11.6396 | 3.1424 | 18.5 | 37.19 | 3.065 | 13.44 | 65 | 15.6 | 30.3388 | -98.79 | 23.036 | 16 | 3773.77 | 4.08 | 25.55 | 3.49 | 99999 | 99999 | 99999 | 18:29:50 | 74.9 | 9.3 | 140.72 | 0 | 0 | 0
2023-10-14 | 18:29:35 | 311 | 66575.311 | 146.4356 | 22.8903 | 37.02 | -57.92 | -57.15 | 2.3 | -79.62 | 0.03 | 4.2 | 551.987 | 0.03 | -39.82 | 3.21 | 15.71 | 18.104 | 11.6699 | 3.1523 | 18.5 | 37.19 | 3.073 | 13.43 | 65 | 15.6 | 30.3388 | -98.79 | 23.04 | 16 | 3771.39 | 4.12 | 26.03 | 3.52 | 99999 | 99999 | 99999 | 18:29:51 | 74.9 | 9.3 | 140.71 | 0 | 0 | 0
2023-10-14 | 18:29:36 | 230 | 66576.23 | 146.454 | 22.8937 | 37 | -57.93 | -57.16 | 2.3 | -79.63 | -0.08 | 4.3 | 552.047 | -0.08 | -39.88 | 3.21 | 15.7 | 18.104 | 11.7155 | 3.1663 | 18.5 | 37.19 | 3.085 | 13.42 | 65 | 15.6 | 30.3388 | -98.79 | 23.043 | 16 | 3769.61 | 4.13 | 26.68 | 3.49 | 99999 | 99999 | 99999 | 18:29:52 | 74.9 | 9.3 | 140.71 | 0 | 0 | 0
2023-10-14 | 18:29:37 | 334 | 66577.334 | 146.4696 | 22.9005 | 36.96 | -57.97 | -57.2 | 2.2 | -79.93 | -0.2 | 3.9 | 552.114 | -0.2 | -39.95 | 3.39 | 14.96 | 18.104 | 11.7501 | 3.1791 | 18.5 | 37.19 | 3.094 | 13.42 | 65 | 15.6 | 30.3387 | -98.7901 | 23.047 | 16 | 3767.24 | 4.21 | 26.98 | 3.52 | 99999 | 99999 | 99999 | 18:29:53 | 74.9 | 9.3 | 140.71 | 0 | 0 | 0
2023-10-14 | 18:29:38 | 267 | 66578.267 | 146.4863 | 22.9039 | 36.94 | -57.98 | -57.21 | 2.2 | -79.93 | -0.3 | 3.9 | 552.173 | -0.3 | -39.97 | 3.33 | 14.95 | 18.104 | 11.6772 | 3.1611 | 18.5 | 37.19 | 3.075 | 13.41 | 65 | 15.6 | 30.3387 | -98.7901 | 23.051 | 16 | 3764.87 | 4.31 | 26.92 | 3.52 | 99999 | 99999 | 99999 | 18:29:54 | 74.9 | 9.3 | 140.7 | 0 | 0 | 0
2023-10-14 | 18:29:39 | 270 | 66579.27 | 146.5036 | 22.9073 | 36.92 | -57.91 | -57.14 | 2.2 | -79.88 | -0.34 | 3.9 | 552.438 | -0.34 | -39.98 | 3.27 | 15.09 | 18.104 | 11.6238 | 3.1484 | 18.5 | 37.19 | 3.061 | 13.41 | 65 | 15.6 | 30.3386 | -98.7901 | 23.054 | 16 | 3763.09 | 4.4 | 27.02 | 3.48 | 99999 | 99999 | 99999 | 18:29:55 | 74.9 | 9.3 | 140.7 | 0 | 0 | 0
2023-10-14 | 18:29:40 | 311 | 66580.311 | 146.52 | 22.9107 | 36.9 | -57.94 | -57.17 | 2.2 | -79.91 | -0.34 | 3.9 | 552.446 | -0.34 | -40.01 | 3.33 | 15.04 | 18.104 | 11.6426 | 3.1552 | 18.5 | 37.19 | 3.066 | 13.4 | 65 | 15.6 | 30.3386 | -98.7902 | 23.057 | 16 | 3761.32 | 4.45 | 27.5 | 3.49 | 99999 | 99999 | 99999 | 18:29:56 | 74.9 | 9.3 | 140.69 | 0 | 0 | 0
2023-10-14 | 18:29:41 | 291 | 66581.291 | 146.5364 | 22.9141 | 36.88 | -58 | -57.23 | 2.2 | -79.95 | -0.3 | 3.9 | 552.377 | -0.3 | -40.07 | 3.33 | 14.94 | 18.104 | 11.6656 | 3.1631 | 18.5 | 37.19 | 3.072 | 13.4 | 65 | 15.6 | 30.3385 | -98.7902 | 23.06 | 16 | 3759.54 | 4.46 | 28.06 | 3.48 | 99999 | 99999 | 99999 | 18:29:57 | 74.9 | 9.3 | 140.69 | 0 | 0 | 0
2023-10-14 | 18:29:42 | 278 | 66582.278 | 146.5538 | 22.9193 | 36.85 | -58.04 | -57.27 | 2.2 | -79.98 | -0.23 | 3.8 | 552.402 | -0.23 | -40.11 | 3.5 | 14.88 | 18.104 | 11.7346 | 3.1844 | 18.5 | 37.19 | 3.09 | 13.4 | 65 | 15.6 | 30.3385 | -98.7902 | 23.063 | 16 | 3757.77 | 4.51 | 28.75 | 3.44 | 99999 | 99999 | 99999 | 18:29:58 | 74.9 | 9.3 | 140.69 | 0 | 0 | 0
2023-10-14 | 18:29:43 | 317 | 66583.317 | 146.5698 | 22.921 | 36.84 | -58.08 | -57.31 | 2.2 | -80.01 | -0.14 | 3.8 | 552.342 | -0.14 | -40.15 | 3.39 | 14.81 | 18.104 | 11.7805 | 3.1978 | 18.5 | 37.19 | 3.102 | 13.4 | 65 | 15.6 | 30.3385 | -98.7903 | 23.067 | 16 | 3755.4 | 4.58 | 29.34 | 3.49 | 99999 | 99999 | 99999 | 18:29:59 | 74.9 | 9.3 | 140.68 | 0 | 0 | 0
2023-10-14 | 18:29:44 | 282 | 66584.282 | 146.586 | 22.9244 | 36.82 | -58.12 | -57.35 | 2.2 | -80.04 | -0.03 | 3.8 | 552.325 | -0.03 | -40.19 | 3.46 | 14.74 | 18.104 | 11.8074 | 3.2068 | 18.5 | 37.19 | 3.109 | 13.4 | 65 | 15.6 | 30.3384 | -98.7903 | 23.07 | 16 | 3753.63 | 4.61 | 30.18 | 3.45 | 99999 | 99999 | 99999 | 18:30:00 | 74.9 | 9.3 | 140.68 | 0 | 0 | 0
2023-10-14 | 18:29:45 | 254 | 66585.254 | 146.6044 | 22.9278 | 36.8 | -58.04 | -57.27 | 2.2 | -79.98 | 0.08 | 3.8 | 552.616 | 0.08 | -40.12 | 3.39 | 14.9 | 18.104 | 11.7884 | 3.2034 | 18.5 | 37.19 | 3.104 | 13.4 | 65 | 15.6 | 30.3384 | -98.7903 | 23.074 | 16 | 3751.26 | 4.56 | 31.55 | 3.44 | 99999 | 99999 | 99999 | 18:30:01 | 74.9 | 9.3 | 140.67 | 0 | 0 | 0
2023-10-14 | 18:29:46 | 354 | 66586.354 | 146.6205 | 22.9295 | 36.79 | -57.97 | -57.2 | 2.2 | -79.93 | 0.2 | 4.1 | 552.838 | 0.2 | -40.04 | 3.39 | 15.03 | 18.104 | 11.7846 | 3.2032 | 18.5 | 37.19 | 3.103 | 13.4 | 65 | 15.6 | 30.3384 | -98.7904 | 23.077 | 16 | 3749.49 | 4.56 | 33.01 | 3.45 | 99999 | 99999 | 99999 | 18:30:02 | 74.9 | 9.3 | 140.67 | 0 | 0 | 0
2023-10-14 | 18:29:47 | 324 | 66587.324 | 146.6366 | 22.9312 | 36.78 | -57.98 | -57.21 | 2.2 | -79.94 | 0.29 | 4.2 | 552.855 | 0.29 | -40.05 | 3.22 | 15.01 | 18.104 | 11.7618 | 3.1979 | 18.5 | 37.19 | 3.097 | 13.4 | 65 | 15.6 | 30.3383 | -98.7904 | 23.081 | 16 | 3747.13 | 4.59 | 33.52 | 3.45 | 99999 | 99999 | 99999 | 18:30:03 | 74.9 | 9.3 | 140.67 | 0 | 0 | 0
2023-10-14 | 18:29:48 | 289 | 66588.289 | 146.6528 | 22.9312 | 36.78 | -58.01 | -57.24 | 2.2 | -79.96 | 0.33 | 4.2 | 552.778 | 0.33 | -40.08 | 3.18 | 14.96 | 18.104 | 11.7197 | 3.1864 | 18.5 | 37.19 | 3.086 | 13.4 | 65 | 15.6 | 30.3383 | -98.7904 | 23.084 | 16 | 3745.36 | 4.64 | 33.58 | 3.45 | 99999 | 99999 | 99999 | 18:30:04 | 74.9 | 9.3 | 140.66 | 0 | 0 | 0
2023-10-14 | 18:29:49 | 258 | 66589.258 | 146.6706 | 22.9364 | 36.75 | -58.05 | -57.28 | 2.2 | -79.99 | 0.33 | 4.2 | 552.804 | 0.33 | -40.12 | 3.24 | 14.9 | 18.104 | 11.7619 | 3.2005 | 18.5 | 37.19 | 3.097 | 13.4 | 65 | 15.6 | 30.3383 | -98.7905 | 23.087 | 16 | 3743.59 | 4.66 | 34.13 | 3.45 | 99999 | 99999 | 99999 | 18:30:05 | 74.9 | 9.3 | 140.66 | 0 | 0 | 0
2023-10-14 | 18:29:50 | 330 | 66590.33 | 146.6859 | 22.9381 | 36.74 | -58.08 | -57.31 | 2.2 | -80.01 | 0.28 | 4.2 | 552.77 | 0.28 | -40.15 | 3.16 | 14.85 | 18.104 | 11.8155 | 3.216 | 18.5 | 37.19 | 3.111 | 13.4 | 65 | 15.6 | 30.3383 | -98.7905 | 23.091 | 16 | 3741.23 | 4.65 | 34.52 | 3.49 | 99999 | 99999 | 99999 | 18:30:06 | 74.9 | 9.3 | 140.66 | 0 | 0 | 0
2023-10-14 | 18:29:51 | 247 | 66591.247 | 146.7034 | 22.9432 | 36.71 | -58.12 | -57.35 | 2.2 | -80.04 | 0.2 | 4.2 | 552.795 | 0.2 | -40.19 | 3.23 | 14.78 | 18.104 | 11.8577 | 3.2301 | 18.5 | 37.19 | 3.122 | 13.4 | 65 | 15.6 | 30.3383 | -98.7905 | 23.095 | 16 | 3738.88 | 4.68 | 34.57 | 3.48 | 99999 | 99999 | 99999 | 18:30:07 | 74.9 | 9.3 | 140.65 | 0 | 0 | 0
2023-10-14 | 18:29:52 | 297 | 66592.297 | 146.7196 | 22.9467 | 36.69 | -58.07 | -57.3 | 2.2 | -80 | 0.11 | 4.2 | 553.009 | 0.11 | -40.16 | 3.17 | 14.88 | 18.104 | 11.8043 | 3.2173 | 18.5 | 37.19 | 3.108 | 13.4 | 65 | 15.6 | 30.3382 | -98.7905 | 23.099 | 16 | 3736.52 | 4.76 | 34.62 | 3.49 | 99999 | 99999 | 99999 | 18:30:08 | 74.9 | 9.3 | 140.65 | 0 | 0 | 0
2023-10-14 | 18:29:53 | 268 | 66593.268 | 146.7368 | 22.9501 | 36.67 | -57.85 | -57.08 | 2.2 | -79.84 | -0.01 | 4.3 | 553.661 | -0.01 | -39.94 | 3.17 | 15.3 | 18.104 | 11.7547 | 3.2055 | 18.5 | 37.19 | 3.095 | 13.4 | 65 | 15.6 | 30.3382 | -98.7906 | 23.103 | 16 | 3734.17 | 4.85 | 34.43 | 3.49 | 99999 | 99999 | 99999 | 18:30:09 | 74.9 | 9.3 | 140.64 | 0 | 0 | 0
2023-10-14 | 18:29:54 | 301 | 66594.301 | 146.7541 | 22.9535 | 36.65 | -57.71 | -56.94 | 2.2 | -79.73 | -0.13 | 3.9 | 554.107 | -0.13 | -39.78 | 3.1 | 15.57 | 18.104 | 11.7243 | 3.199 | 18.5 | 37.19 | 3.087 | 13.4 | 65 | 15.6 | 30.3381 | -98.7906 | 23.106 | 16 | 3732.41 | 4.85 | 34.62 | 3.48 | 99999 | 99999 | 99999 | 18:30:10 | 74.9 | 9.3 | 140.64 | 0 | 0 | 0
2023-10-14 | 18:29:55 | 340 | 66595.34 | 146.7694 | 22.957 | 36.63 | -57.74 | -56.97 | 2.2 | -79.76 | -0.22 | 3.9 | 554.116 | -0.22 | -39.81 | 3.23 | 15.52 | 18.104 | 11.7397 | 3.2049 | 18.5 | 37.19 | 3.091 | 13.4 | 65 | 15.6 | 30.3381 | -98.7906 | 23.109 | 16 | 3730.65 | 4.86 | 35.24 | 3.45 | 99999 | 99999 | 99999 | 18:30:11 | 74.9 | 9.3 | 140.64 | 0 | 0 | 0
2023-10-14 | 18:29:56 | 257 | 66596.257 | 146.7859 | 22.9604 | 36.61 | -57.82 | -57.05 | 2.2 | -79.82 | -0.26 | 3.9 | 553.996 | -0.26 | -39.88 | 3.17 | 15.38 | 18.104 | 11.7627 | 3.213 | 18.5 | 37.19 | 3.097 | 13.4 | 65 | 15.6 | 30.3381 | -98.7907 | 23.112 | 16 | 3728.89 | 4.89 | 36.13 | 3.46 | 99999 | 99999 | 99999 | 18:30:12 | 74.9 | 9.3 | 140.63 | 0 | 0 | 0
2023-10-14 | 18:29:57 | 244 | 66597.244 | 146.8042 | 22.9656 | 36.58 | -57.92 | -57.15 | 2.2 | -79.89 | -0.26 | 3.9 | 553.868 | -0.26 | -39.99 | 3.31 | 15.2 | 18.104 | 11.7897 | 3.223 | 18.5 | 37.19 | 3.104 | 13.4 | 66 | 15.6 | 30.338 | -98.7907 | 23.115 | 16 | 3727.13 | 4.93 | 36.49 | 3.41 | 99999 | 99999 | 99999 | 18:30:13 | 74.9 | 9.3 | 140.63 | 0 | 0 | 0
2023-10-14 | 18:29:58 | 346 | 66598.346 | 146.8195 | 22.9673 | 36.57 | -58 | -57.23 | 2.2 | -79.95 | -0.22 | 3.9 | 553.705 | -0.22 | -40.07 | 3.18 | 15.06 | 18.104 | 11.8165 | 3.2312 | 18.5 | 37.19 | 3.111 | 13.4 | 65 | 15.6 | 30.338 | -98.7908 | 23.119 | 16 | 3724.79 | 4.97 | 37.32 | 3.42 | 99999 | 99999 | 99999 | 18:30:14 | 74.9 | 9.3 | 140.62 | 0 | 0 | 0
2023-10-14 | 18:29:59 | 263 | 66599.263 | 146.8359 | 22.9708 | 36.55 | -58.09 | -57.32 | 2.2 | -80.02 | -0.15 | 3.8 | 553.56 | -0.15 | -40.16 | 3.24 | 14.9 | 18.104 | 11.7975 | 3.2278 | 18.5 | 37.19 | 3.106 | 13.4 | 65 | 15.6 | 30.3379 | -98.7908 | 23.123 | 16 | 3722.44 | 4.93 | 38.22 | 3.42 | 99999 | 99999 | 99999 | 18:30:15 | 74.9 | 9.3 | 140.62 | 0 | 0 | 0
2023-10-14 | 18:30:00 | 248 | 66600.248 | 146.8532 | 22.9759 | 36.52 | -58.15 | -57.38 | 2.2 | -80.06 | -0.05 | 3.8 | 553.534 | -0.05 | -40.22 | 3.36 | 14.8 | 18.104 | 11.7518 | 3.2179 | 18.5 | 37.19 | 3.094 | 13.4 | 65 | 15.6 | 30.3379 | -98.7908 | 23.126 | 16 | 3720.68 | 4.91 | 39.45 | 3.38 | 99999 | 99999 | 99999 | 18:30:16 | 74.9 | 9.3 | 140.61 | 0 | 0 | 0
2023-10-14 | 18:30:01 | 282 | 66601.282 | 146.8696 | 22.9759 | 36.52 | -58.19 | -57.42 | 2.2 | -80.09 | 0.06 | 3.8 | 553.432 | 0.06 | -40.26 | 3.19 | 14.73 | 18.104 | 11.6944 | 3.2022 | 18.5 | 37.19 | 3.079 | 13.4 | 65 | 15.6 | 30.3379 | -98.7909 | 23.129 | 16 | 3718.92 | 4.92 | 40.26 | 3.38 | 99999 | 99999 | 99999 | 18:30:17 | 74.9 | 9.3 | 140.61 | 0 | 0 | 0
2023-10-14 | 18:30:02 | 269 | 66602.269 | 146.8861 | 22.9794 | 36.5 | -58.25 | -57.48 | 2.2 | -80.14 | 0.18 | 4.1 | 553.363 | 0.18 | -40.31 | 3.24 | 14.63 | 18.104 | 11.7098 | 3.2082 | 18.5 | 37.19 | 3.083 | 13.4 | 65 | 15.6 | 30.3379 | -98.7909 | 23.132 | 16 | 3717.17 | 4.91 | 40.58 | 3.38 | 99999 | 99999 | 99999 | 18:30:18 | 74.9 | 9.3 | 140.6 | 0 | 0 | 0
2023-10-14 | 18:30:03 | 257 | 66603.257 | 146.9038 | 22.9794 | 36.5 | -58.3 | -57.53 | 2.2 | -80.18 | 0.27 | 4.2 | 553.235 | 0.27 | -40.37 | 3.2 | 14.54 | 18.104 | 11.7634 | 3.2228 | 18.5 | 37.19 | 3.097 | 13.4 | 65 | 15.7 | 30.3378 | -98.791 | 23.135 | 16 | 3715.41 | 4.94 | 40.96 | 3.41 | 99999 | 99999 | 99999 | 18:30:19 | 74.9 | 9.3 | 140.6 | 0 | 0 | 0
2023-10-14 | 18:30:04 | 322 | 66604.322 | 146.92 | 22.9828 | 36.48 | -58.33 | -57.56 | 2.2 | -80.2 | 0.31 | 4.2 | 553.243 | 0.31 | -40.4 | 3.19 | 14.49 | 18.104 | 11.8055 | 3.2362 | 18.5 | 37.19 | 3.108 | 13.4 | 65 | 15.7 | 30.3378 | -98.791 | 23.138 | 16 | 3713.65 | 4.94 | 41.81 | 3.38 | 99999 | 99999 | 99999 | 18:30:20 | 74.9 | 9.3 | 140.59 | 0 | 0 | 0
2023-10-14 | 18:30:05 | 293 | 66605.293 | 146.9365 | 22.988 | 36.45 | -58.36 | -57.59 | 2.2 | -80.22 | 0.33 | 4.2 | 553.296 | 0.33 | -40.43 | 3.24 | 14.45 | 18.104 | 11.8248 | 3.2441 | 18.5 | 37.19 | 3.113 | 13.4 | 65 | 15.6 | 30.3378 | -98.791 | 23.142 | 16 | 3711.31 | 4.94 | 42.56 | 3.41 | 99999 | 99999 | 99999 | 18:30:21 | 74.9 | 9.3 | 140.59 | 0 | 0 | 0
2023-10-14 | 18:30:06 | 280 | 66606.28 | 146.9529 | 22.9914 | 36.43 | -58.4 | -57.63 | 2.2 | -80.25 | 0.28 | 4.2 | 553.279 | 0.28 | -40.46 | 3.14 | 14.39 | 18.104 | 11.867 | 3.2575 | 18.5 | 37.19 | 3.124 | 13.4 | 65 | 15.7 | 30.3378 | -98.7911 | 23.146 | 16 | 3708.97 | 4.97 | 42.66 | 3.41 | 99999 | 99999 | 99999 | 18:30:22 | 74.9 | 9.3 | 140.58 | 0 | 0 | 0
2023-10-14 | 18:30:07 | 267 | 66607.267 | 146.9702 | 22.9932 | 36.42 | -58.42 | -57.65 | 2.2 | -80.27 | 0.22 | 4.2 | 553.271 | 0.22 | -40.49 | 3.08 | 14.36 | 18.104 | 11.8135 | 3.2437 | 18.5 | 37.19 | 3.11 | 13.4 | 65 | 15.7 | 30.3377 | -98.7912 | 23.149 | 16 | 3707.21 | 5.03 | 42.8 | 3.38 | 99999 | 99999 | 99999 | 18:30:23 | 74.9 | 9.4 | 140.58 | 0 | 0 | 0
2023-10-14 | 18:30:08 | 302 | 66608.302 | 146.9866 | 22.9966 | 36.4 | -58.38 | -57.61 | 2.1 | -80.52 | 0.13 | 4.2 | 553.46 | 0.13 | -40.45 | 3.08 | 13.78 | 18.104 | 11.7754 | 3.235 | 18.5 | 37.19 | 3.1 | 13.4 | 65 | 15.6 | 30.3377 | -98.7912 | 23.153 | 16 | 3704.88 | 5.03 | 42.8 | 3.42 | 99999 | 99999 | 99999 | 18:30:24 | 74.9 | 9.4 | 140.57 | 0 | 0 | 0
2023-10-14 | 18:30:09 | 290 | 66609.29 | 147.0041 | 23.0001 | 36.38 | -58.38 | -57.61 | 2.2 | -80.24 | 0.01 | 4.3 | 553.547 | 0.01 | -40.45 | 3.08 | 14.44 | 18.104 | 11.8176 | 3.2484 | 18.5 | 37.19 | 3.111 | 13.4 | 65 | 15.6 | 30.3376 | -98.7912 | 23.156 | 16 | 3703.12 | 5.05 | 43.37 | 3.41 | 99999 | 99999 | 99999 | 18:30:25 | 74.9 | 9.4 | 140.57 | 0 | 0 | 0
2023-10-14 | 18:30:10 | 340 | 66610.34 | 147.0194 | 23.0018 | 36.37 | -58.4 | -57.63 | 2.2 | -80.25 | -0.1 | 4.3 | 553.538 | -0.1 | -40.47 | 3.02 | 14.41 | 18.104 | 11.8406 | 3.2556 | 18.5 | 37.19 | 3.117 | 13.4 | 65 | 15.6 | 30.3376 | -98.7913 | 23.159 | 16 | 3701.37 | 5.05 | 43.99 | 3.42 | 99999 | 99999 | 99999 | 18:30:26 | 74.9 | 9.4 | 140.56 | 0 | 0 | 0
2023-10-14 | 18:30:11 | 256 | 66611.256 | 147.0358 | 23.007 | 36.34 | -58.41 | -57.64 | 2.1 | -80.54 | -0.22 | 3.9 | 553.643 | -0.22 | -40.48 | 3.03 | 13.75 | 18.104 | 11.8446 | 3.2594 | 18.5 | 37.19 | 3.118 | 13.4 | 65 | 15.6 | 30.3376 | -98.7913 | 23.162 | 16 | 3699.62 | 5.12 | 44.58 | 3.42 | 99999 | 99999 | 99999 | 18:30:27 | 74.9 | 9.4 | 140.56 | 0 | 0 | 0
2023-10-14 | 18:30:12 | 241 | 66612.241 | 147.0542 | 23.0105 | 36.32 | -58.41 | -57.64 | 2.1 | -80.54 | -0.31 | 3.9 | 553.729 | -0.31 | -40.48 | 3.09 | 13.76 | 18.104 | 11.8753 | 3.2696 | 18.5 | 37.19 | 3.126 | 13.4 | 65 | 15.6 | 30.3375 | -98.7914 | 23.166 | 16 | 3697.29 | 5.14 | 45.02 | 3.41 | 99999 | 99999 | 99999 | 18:30:28 | 74.9 | 9.4 | 140.55 | 0 | 0 | 0
2023-10-14 | 18:30:13 | 343 | 66613.343 | 147.0695 | 23.0174 | 36.28 | -58.42 | -57.65 | 2.1 | -80.55 | -0.34 | 3.9 | 553.877 | -0.34 | -40.49 | 3.2 | 13.75 | 18.104 | 11.8717 | 3.2722 | 18.5 | 37.19 | 3.125 | 13.4 | 65 | 15.6 | 30.3375 | -98.7914 | 23.17 | 16 | 3694.96 | 5.13 | 45.49 | 3.45 | 99999 | 99999 | 99999 | 18:30:29 | 74.9 | 9.4 | 140.55 | 0 | 0 | 0
2023-10-14 | 18:30:14 | 260 | 66614.26 | 147.0857 | 23.0174 | 36.28 | -58.44 | -57.67 | 2.1 | -80.56 | -0.33 | 3.9 | 553.826 | -0.33 | -40.51 | 3.09 | 13.72 | 18.104 | 11.8564 | 3.268 | 18.5 | 37.19 | 3.121 | 13.4 | 65 | 15.6 | 30.3375 | -98.7915 | 23.173 | 16 | 3693.21 | 5.12 | 46.33 | 3.41 | 99999 | 99999 | 99999 | 18:30:30 | 74.9 | 9.4 | 140.54 | 0 | 0 | 0
2023-10-14 | 18:30:15 | 237 | 66615.237 | 147.1033 | 23.0226 | 36.25 | -58.39 | -57.62 | 2.1 | -80.53 | -0.29 | 3.9 | 554.085 | -0.29 | -40.47 | 3.22 | 13.82 | 18.104 | 11.8221 | 3.2613 | 18.5 | 37.19 | 3.112 | 13.4 | 64 | 15.7 | 30.3374 | -98.7915 | 23.176 | 16 | 3691.46 | 5.15 | 46.87 | 3.41 | 99999 | 99999 | 99999 | 18:30:31 | 74.9 | 9.4 | 140.54 | 0 | 0 | 0
2023-10-14 | 18:30:16 | 287 | 66616.287 | 147.1205 | 23.0243 | 36.24 | -58.36 | -57.59 | 2.1 | -80.5 | -0.21 | 3.8 | 554.206 | -0.21 | -40.43 | 3.21 | 13.87 | 18.104 | 11.7916 | 3.2538 | 18.5 | 37.19 | 3.104 | 13.4 | 65 | 15.7 | 30.3374 | -98.7915 | 23.18 | 16 | 3689.13 | 5.14 | 46.93 | 3.42 | 99999 | 99999 | 99999 | 18:30:32 | 74.9 | 9.4 | 140.53 | 0 | 0 | 0
2023-10-14 | 18:30:17 | 322 | 66617.322 | 147.1537 | 23.0278 | 36.22 | -58.36 | -57.59 | 2.1 | -80.5 | -0.11 | 3.8 | 554.293 | -0.11 | -40.43 | 3.33 | 13.88 | 18.104 | 11.8223 | 3.264 | 18.5 | 37.19 | 3.112 | 13.4 | 65 | 15.7 | 30.3374 | -98.7916 | 23.186 | 16 | 3685.64 | 5.12 | 47.56 | 3.4 | 99999 | 99999 | 99999 | 18:30:34 | 74.9 | 9.4 | 140.53 | 0 | 0 | 0
2023-10-14 | 18:30:19 | 312 | 66619.312 | 147.1691 | 23.0313 | 36.2 | -58.38 | -57.61 | 2.1 | -80.52 | 0.12 | 4.1 | 554.328 | 0.12 | -40.45 | 3.16 | 13.85 | 18.104 | 11.8645 | 3.2775 | 18.5 | 37.19 | 3.123 | 13.4 | 65 | 15.6 | 30.3374 | -98.7917 | 23.19 | 16 | 3683.32 | 5.11 | 47.79 | 3.43 | 99999 | 99999 | 99999 | 18:30:35 | 74.9 | 9.4 | 140.52 | 0 | 0 | 0
2023-10-14 | 18:30:20 | 238 | 66620.238 | 147.1857 | 23.0365 | 36.17 | -58.42 | -57.65 | 2.1 | -80.55 | 0.22 | 4.2 | 554.356 | 0.22 | -40.49 | 3.29 | 13.8 | 18.104 | 11.8876 | 3.2866 | 18.5 | 37.19 | 3.129 | 13.4 | 65 | 15.6 | 30.3374 | -98.7917 | 23.193 | 16 | 3681.58 | 5.15 | 47.92 | 3.4 | 99999 | 99999 | 99999 | 18:30:36 | 74.9 | 9.4 | 140.52 | 0 | 0 | 0
2023-10-14 | 18:30:21 | 233 | 66621.233 | 147.204 | 23.0399 | 36.15 | -58.3 | -57.53 | 2.1 | -80.46 | 0.27 | 4.2 | 554.753 | 0.27 | -40.37 | 3.23 | 14.01 | 18.104 | 11.8686 | 3.2832 | 18.5 | 37.19 | 3.124 | 13.4 | 65 | 15.6 | 30.3373 | -98.7917 | 23.197 | 16 | 3679.26 | 5.22 | 47.31 | 3.39 | 99999 | 99999 | 99999 | 18:30:37 | 74.9 | 9.4 | 140.51 | 0 | 0 | 0
2023-10-14 | 18:30:22 | 335 | 66622.335 | 147.2196 | 23.0417 | 36.14 | -57.86 | -57.09 | 2.1 | -80.13 | 0.27 | 4.2 | 555.933 | 0.27 | -39.93 | 3.16 | 14.79 | 18.104 | 11.7922 | 3.2629 | 18.5 | 37.19 | 3.104 | 13.4 | 65 | 15.7 | 30.3373 | -98.7918 | 23.2 | 16 | 3677.52 | 5.3 | 46.61 | 3.37 | 99999 | 99999 | 99999 | 18:30:38 | 74.9 | 9.4 | 140.51 | 0 | 0 | 0
2023-10-14 | 18:30:23 | 267 | 66623.267 | 147.2358 | 23.0434 | 36.13 | -57.84 | -57.07 | 2.1 | -80.12 | 0.23 | 4.2 | 556.028 | 0.23 | -39.9 | 3.11 | 14.83 | 18.104 | 11.7884 | 3.2628 | 18.5 | 37.19 | 3.103 | 13.4 | 65 | 15.7 | 30.3372 | -98.7918 | 23.203 | 16 | 3675.78 | 5.3 | 46.27 | 3.33 | 99999 | 99999 | 99999 | 18:30:39 | 74.9 | 9.4 | 140.51 | 0 | 0 | 0
2023-10-14 | 18:30:24 | 238 | 66624.238 | 147.2541 | 23.0452 | 36.12 | -56.55 | -55.78 | 2.1 | -79.16 | 0.16 | 4.2 | 559.404 | 0.16 | -38.77 | 3.06 | 17.37 | 18.104 | 11.8153 | 3.2711 | 18.5 | 37.19 | 3.11 | 13.4 | 65 | 15.7 | 30.3372 | -98.7918 | 23.206 | 16 | 3674.05 | 5.28 | 46.55 | 3.33 | 99999 | 99999 | 99999 | 18:30:40 | 74.9 | 9.4 | 140.5 | 0 | 0 | 0
2023-10-14 | 18:30:25 | 339 | 66625.339 | 147.2697 | 23.0505 | 36.09 | -55.61 | -54.84 | 2.1 | -78.46 | 0.06 | 4.2 | 561.964 | 0.06 | -37.68 | 3.12 | 19.47 | 18.104 | 11.8498 | 3.2834 | 18.5 | 37.19 | 3.119 | 13.4 | 65 | 15.6 | 30.3371 | -98.7918 | 23.21 | 16 | 3671.76 | 5.3 | 46.32 | 3.37 | 99999 | 99999 | 99999 | 18:30:41 | 74.9 | 9.4 | 140.5 | 0 | 0 | 0
2023-10-14 | 18:30:26 | 272 | 66626.272 | 147.2858 | 23.054 | 36.07 | -55.25 | -54.48 | 2.1 | -78.19 | -0.04 | 4.3 | 562.983 | -0.04 | -37.42 | 3.12 | 20.34 | 18.104 | 11.8806 | 3.2937 | 18.5 | 37.19 | 3.127 | 13.4 | 65 | 15.6 | 30.3371 | -98.7919 | 23.213 | 16 | 3670.05 | 5.31 | 46.06 | 3.37 | 99999 | 99999 | 99999 | 18:30:42 | 74.9 | 9.4 | 140.49 | 0 | 0 | 0
2023-10-14 | 18:30:27 | 242 | 66627.242 | 147.3042 | 23.0575 | 36.05 | -53.97 | -53.2 | 2.1 | -77.24 | -0.16 | 3.9 | 566.379 | -0.16 | -36.13 | 3.07 | 23.7 | 18.104 | 11.8615 | 3.2903 | 18.5 | 37.19 | 3.122 | 13.4 | 65 | 15.6 | 30.337 | -98.7919 | 23.217 | 16 | 3667.77 | 5.27 | 46.04 | 3.4 | 99999 | 99999 | 99999 | 18:30:43 | 74.9 | 9.4 | 140.49 | 0 | 0 | 0
2023-10-14 | 18:30:28 | 345 | 66628.345 | 147.3198 | 23.0629 | 36.02 | -53.55 | -52.78 | 2.1 | -76.93 | -0.25 | 3.9 | 567.599 | -0.25 | -35.59 | 3.19 | 24.92 | 18.104 | 11.812 | 3.2793 | 18.5 | 37.19 | 3.109 | 13.4 | 65 | 15.7 | 30.337 | -98.7919 | 23.22 | 16 | 3666.08 | 5.17 | 46.26 | 3.36 | 99999 | 99999 | 99999 | 18:30:44 | 74.9 | 9.4 | 140.49 | 0 | 0 | 0
2023-10-14 | 18:30:29 | 278 | 66629.278 | 147.3362 | 23.0664 | 36 | -54.4 | -53.63 | 2.1 | -77.56 | -0.3 | 3.9 | 565.491 | -0.3 | -36.39 | 3.19 | 22.55 | 18.104 | 11.8083 | 3.2801 | 18.5 | 37.19 | 3.108 | 13.4 | 64 | 15.7 | 30.337 | -98.7919 | 23.224 | 16 | 3663.81 | 5.04 | 46.78 | 3.36 | 99999 | 99999 | 99999 | 18:30:45 | 74.9 | 9.4 | 140.49 | 0 | 0 | 0
2023-10-14 | 18:30:30 | 265 | 66630.265 | 147.3694 | 23.07 | 35.98 | -55.44 | -54.67 | 2.1 | -78.33 | -0.29 | 3.9 | 562.892 | -0.29 | -37.51 | 3.13 | 19.93 | 18.104 | 11.839 | 3.2904 | 18.5 | 37.19 | 3.116 | 13.4 | 64 | 15.7 | 30.337 | -98.792 | 23.231 | 16 | 3659.83 | 4.95 | 46.46 | 3.39 | 99999 | 99999 | 99999 | 18:30:47 | 74.9 | 9.4 | 140.48 | 0 | 0 | 0
2023-10-14 | 18:30:32 | 256 | 66632.256 | 147.3858 | 23.0771 | 35.94 | -56.86 | -56.09 | 2.1 | -79.39 | -0.17 | 3.8 | 559.397 | -0.17 | -38.93 | 3.27 | 16.81 | 18.104 | 11.8622 | 3.3006 | 18.5 | 37.19 | 3.122 | 13.4 | 64 | 15.7 | 30.3369 | -98.792 | 23.234 | 16 | 3658.12 | 4.91 | 46.21 | 3.38 | 99999 | 99999 | 99999 | 18:30:48 | 74.9 | 9.4 | 140.48 | 0 | 0 | 0
2023-10-14 | 18:30:33 | 242 | 66633.242 | 147.4033 | 23.0806 | 35.92 | -57.33 | -56.56 | 2.1 | -79.74 | -0.08 | 3.8 | 558.27 | -0.08 | -39.37 | 3.27 | 15.88 | 18.104 | 11.8929 | 3.3109 | 18.5 | 37.19 | 3.13 | 13.4 | 64 | 15.7 | 30.3369 | -98.792 | 23.238 | 16 | 3655.83 | 4.87 | 45.54 | 3.42 | 99999 | 99999 | 99999 | 18:30:49 | 74.9 | 9.4 | 140.47 | 0 | 0 | 0
2023-10-14 | 18:30:34 | 293 | 66634.293 | 147.4207 | 23.0823 | 35.91 | -57.63 | -56.86 | 2.1 | -79.96 | 0.03 | 3.8 | 557.538 | 0.03 | -39.7 | 3.32 | 15.31 | 18.104 | 99999 | 99999 | 99999 | 99999 | 99999 | 99999 | 99999 | 99999 | 30.3369 | -98.7921 | 23.242 | 16 | 3653.53 | 4.88 | 44.66 | 3.46 | 99999 | 99999 | 99999 | 18:30:50 | 74.9 | 9.4 | 140.47 | 0 | 0 | 0
2023-10-14 | 18:30:35 | 332 | 66635.332 | 147.436 | 23.0876 | 35.88 | -56.57 | -55.8 | 2.1 | -79.17 | 0.14 | 4.1 | 560.413 | 0.14 | -38.75 | 3.38 | 17.44 | 18.104 | 11.8052 | 3.2902 | 18.5 | 37.19 | 3.107 | 13.4 | 64 | 15.7 | 30.3368 | -98.7921 | 23.245 | 16 | 3651.81 | 4.91 | 43.68 | 3.45 | 99999 | 99999 | 99999 | 18:30:51 | 74.9 | 9.4 | 140.47 | 0 | 0 | 0
2023-10-14 | 18:30:36 | 251 | 66636.251 | 147.4535 | 23.0876 | 35.88 | -56.04 | -55.27 | 2.1 | -78.78 | 0.23 | 4.2 | 561.785 | 0.23 | -38.11 | 3.22 | 18.59 | 18.104 | 11.8243 | 3.2955 | 18.5 | 37.19 | 3.112 | 13.4 | 64 | 15.7 | 30.3368 | -98.7921 | 23.248 | 16 | 3650.1 | 4.91 | 42.46 | 3.42 | 99999 | 99999 | 99999 | 18:30:52 | 74.9 | 9.4 | 140.46 | 0 | 0 | 0
2023-10-14 | 18:30:37 | 301 | 66637.301 | 147.4697 | 23.0912 | 35.86 | -55.15 | -54.38 | 2.1 | -78.12 | 0.28 | 4.2 | 564.177 | 0.28 | -37.35 | 3.22 | 20.7 | 18.104 | 11.8397 | 3.3017 | 18.5 | 37.19 | 3.116 | 13.4 | 64 | 15.7 | 30.3368 | -98.7921 | 23.251 | 16 | 3648.4 | 4.89 | 41.66 | 3.38 | 99999 | 99999 | 99999 | 18:30:53 | 74.9 | 9.4 | 140.46 | 0 | 0 | 0
2023-10-14 | 18:30:38 | 272 | 66638.272 | 147.4852 | 23.0947 | 35.84 | -54.38 | -53.61 | 2.1 | -77.55 | 0.27 | 4.2 | 566.26 | 0.27 | -36.44 | 3.28 | 22.7 | 18.104 | 11.8819 | 3.3153 | 18.5 | 37.19 | 3.127 | 13.4 | 64 | 15.7 | 30.3367 | -98.7922 | 23.255 | 16 | 3646.13 | 4.89 | 41.41 | 3.42 | 99999 | 99999 | 99999 | 18:30:54 | 74.9 | 9.4 | 140.46 | 0 | 0 | 0
2023-10-14 | 18:30:39 | 206 | 66639.206 | 147.5196 | 23.0965 | 35.83 | -54.87 | -54.1 | 2.1 | -77.91 | 0.23 | 4.2 | 565.037 | 0.23 | -36.88 | 3.23 | 21.42 | 18.104 | 11.8514 | 3.3077 | 18.5 | 37.19 | 3.119 | 13.4 | 64 | 15.7 | 30.3367 | -98.7922 | 23.262 | 16 | 3642.18 | 4.79 | 40.75 | 3.41 | 99999 | 99999 | 99999 | 18:30:56 | 74.9 | 9.4 | 140.45 | 0 | 0 | 0
2023-10-14 | 18:30:41 | 265 | 66641.265 | 147.536 | 23.1036 | 35.79 | -56.28 | -55.5 | 2.1 | -78.95 | 0.06 | 4.2 | 561.591 | 0.06 | -38.3 | 3.24 | 18.13 | 18.104 | 11.8248 | 3.304 | 18.5 | 37.19 | 3.112 | 13.4 | 64 | 15.7 | 30.3367 | -98.7922 | 23.265 | 16 | 3640.48 | 4.68 | 41.67 | 3.41 | 99999 | 99999 | 99999 | 18:30:57 | 74.9 | 9.4 | 140.45 | 0 | 0 | 0
2023-10-14 | 18:30:42 | 253 | 66642.253 | 147.5533 | 23.109 | 35.76 | -56.78 | -56 | 2.1 | -79.32 | -0.05 | 4.3 | 560.43 | -0.05 | -38.84 | 3.36 | 17.07 | 18.104 | 11.848 | 3.3132 | 18.5 | 37.19 | 3.118 | 13.4 | 64 | 15.7 | 30.3367 | -98.7923 | 23.269 | 16 | 3638.2 | 4.5 | 42.4 | 3.43 | 99999 | 99999 | 99999 | 18:30:58 | 74.9 | 9.4 | 140.44 | 0 | 0 | 0
2023-10-14 | 18:30:43 | 288 | 66643.288 | 147.5697 | 23.1143 | 35.73 | -57.2 | -56.42 | 2.1 | -79.64 | -0.17 | 3.9 | 559.475 | -0.17 | -39.26 | 3.35 | 16.24 | 18.104 | 11.852 | 3.3171 | 18.5 | 37.19 | 3.119 | 13.4 | 64 | 15.7 | 30.3366 | -98.7923 | 23.272 | 16 | 3636.49 | 4.4 | 42.49 | 3.43 | 99999 | 99999 | 99999 | 18:30:59 | 74.9 | 9.4 | 140.44 | 0 | 0 | 0
2023-10-14 | 18:30:44 | 275 | 66644.275 | 147.5861 | 23.1178 | 35.71 | -57.5 | -56.72 | 2.1 | -79.86 | -0.26 | 3.9 | 558.787 | -0.26 | -39.54 | 3.35 | 15.66 | 18.104 | 11.8483 | 3.3179 | 18.5 | 37.19 | 3.118 | 13.4 | 64 | 15.7 | 30.3366 | -98.7923 | 23.276 | 16 | 3634.21 | 4.3 | 42.75 | 3.43 | 99999 | 99999 | 99999 | 18:31:00 | 74.9 | 9.4 | 140.44 | 0 | 0 | 0
2023-10-14 | 18:30:45 | 260 | 66645.26 | 147.6039 | 23.1196 | 35.7 | -57.72 | -56.94 | 2.1 | -80.02 | -0.31 | 3.9 | 558.262 | -0.31 | -39.78 | 3.2 | 15.25 | 18.104 | 11.8942 | 3.3317 | 18.5 | 37.19 | 3.13 | 13.4 | 64 | 15.7 | 30.3366 | -98.7923 | 23.28 | 16 | 3631.93 | 4.17 | 42.87 | 3.43 | 99999 | 99999 | 99999 | 18:31:01 | 74.9 | 9.4 | 140.44 | 0 | 0 | 0
2023-10-14 | 18:30:46 | 325 | 66646.325 | 147.6201 | 23.1249 | 35.67 | -57.91 | -57.13 | 2.1 | -80.16 | -0.31 | 3.9 | 557.903 | -0.31 | -39.96 | 3.35 | 14.91 | 18.104 | 11.9135 | 3.3399 | 18.5 | 37.19 | 3.135 | 13.4 | 64 | 15.7 | 30.3366 | -98.7924 | 23.283 | 16 | 3630.21 | 4.09 | 43.44 | 3.44 | 99999 | 99999 | 99999 | 18:31:02 | 74.9 | 9.4 | 140.43 | 0 | 0 | 0
2023-10-14 | 18:30:47 | 297 | 66647.297 | 147.6535 | 23.1266 | 35.66 | -58.02 | -57.24 | 2.1 | -80.25 | -0.26 | 3.9 | 557.662 | -0.26 | -40.07 | 3.25 | 14.71 | 18.104 | 11.8906 | 3.3344 | 18.5 | 37.19 | 3.129 | 13.4 | 64 | 15.7 | 30.3365 | -98.7924 | 23.29 | 16 | 3626.22 | 4.12 | 42.04 | 3.46 | 99999 | 99999 | 99999 | 18:31:04 | 74.9 | 9.4 | 140.43 | 0 | 0 | 0
2023-10-14 | 18:30:49 | 304 | 66649.304 | 147.6858 | 23.1337 | 35.62 | -58.11 | -57.33 | 2.1 | -80.31 | -0.1 | 3.8 | 557.607 | -0.1 | -40.17 | 3.31 | 14.56 | 18.104 | 11.8756 | 3.334 | 18.5 | 37.19 | 3.125 | 13.4 | 64 | 15.7 | 30.3364 | -98.7925 | 23.297 | 16 | 3622.22 | 4.13 | 40.74 | 3.43 | 99999 | 99999 | 99999 | 18:31:06 | 74.9 | 9.4 | 140.42 | 0 | 0 | 0
2023-10-14 | 18:30:51 | 243 | 66651.243 | 147.7032 | 23.139 | 35.59 | -58.17 | -57.39 | 2.1 | -80.36 | 0.12 | 4.1 | 557.585 | 0.12 | -40.23 | 3.28 | 14.47 | 18.104 | 11.9178 | 3.3486 | 18.5 | 37.19 | 3.136 | 13.4 | 64 | 15.7 | 30.3364 | -98.7925 | 23.3 | 16 | 3620.51 | 4.16 | 40.09 | 3.46 | 99999 | 99999 | 99999 | 18:31:07 | 74.9 | 9.4 | 140.42 | 0 | 0 | 0
2023-10-14 | 18:30:52 | 283 | 66652.283 | 147.7196 | 23.1425 | 35.57 | -58.2 | -57.42 | 2 | -80.68 | 0.21 | 4.2 | 557.596 | 0.21 | -40.25 | 3.38 | 13.74 | 18.104 | 11.8721 | 3.3377 | 18.5 | 37.19 | 3.124 | 13.4 | 64 | 15.7 | 30.3364 | -98.7925 | 23.304 | 16 | 3618.23 | 4.19 | 38.51 | 3.45 | 99999 | 99999 | 99999 | 18:31:08 | 74.9 | 9.4 | 140.41 | 0 | 0 | 0
2023-10-14 | 18:30:53 | 266 | 66653.266 | 147.7355 | 23.1461 | 35.55 | -58.19 | -57.41 | 2.1 | -80.37 | 0.26 | 4.2 | 557.711 | 0.26 | -40.26 | 3.32 | 14.45 | 18.104 | 11.8492 | 3.3331 | 18.5 | 37.19 | 3.118 | 13.4 | 64 | 15.7 | 30.3364 | -98.7926 | 23.308 | 16 | 3615.95 | 4.18 | 38.01 | 3.47 | 99999 | 99999 | 99999 | 18:31:09 | 74.9 | 9.4 | 140.41 | 0 | 0 | 0
2023-10-14 | 18:30:54 | 222 | 66654.222 | 147.7539 | 23.1496 | 35.53 | -57.82 | -57.04 | 2.1 | -80.1 | 0.26 | 4.2 | 558.761 | 0.26 | -39.88 | 3.32 | 15.13 | 18.104 | 11.8379 | 3.3318 | 18.5 | 37.19 | 3.115 | 13.4 | 64 | 15.7 | 30.3363 | -98.7926 | 23.311 | 16 | 3614.24 | 4.11 | 37.68 | 3.46 | 99999 | 99999 | 99999 | 18:31:10 | 74.9 | 9.4 | 140.41 | 0 | 0 | 0
2023-10-14 | 18:30:55 | 325 | 66655.325 | 147.7694 | 23.1532 | 35.51 | -57.25 | -56.47 | 2.1 | -79.67 | 0.21 | 4.2 | 560.329 | 0.21 | -39.31 | 3.38 | 16.23 | 18.104 | 11.903 | 3.352 | 18.5 | 37.19 | 3.132 | 13.4 | 65 | 15.7 | 30.3363 | -98.7926 | 23.315 | 16 | 3611.97 | 4.03 | 38.01 | 3.49 | 99999 | 99999 | 99999 | 18:31:11 | 74.9 | 9.4 | 140.41 | 0 | 0 | 0
2023-10-14 | 18:30:56 | 257 | 66656.257 | 147.8037 | 23.1568 | 35.49 | -55.25 | -54.47 | 2.1 | -78.19 | 0.14 | 4.2 | 565.611 | 0.14 | -37.47 | 3.44 | 20.69 | 18.104 | 11.9146 | 3.3572 | 18.5 | 37.19 | 3.135 | 13.4 | 64 | 15.7 | 30.3363 | -98.7926 | 23.322 | 16 | 3608.03 | 3.9 | 38.41 | 3.49 | 99999 | 99999 | 99999 | 18:31:13 | 74.9 | 9.4 | 140.4 | 0 | 0 | 0
2023-10-14 | 18:30:58 | 315 | 66658.315 | 147.8198 | 23.1622 | 35.46 | -53.49 | -52.71 | 2.1 | -76.89 | -0.06 | 4.3 | 570.316 | -0.06 | -35.65 | 3.43 | 25.51 | 18.104 | 11.9569 | 3.3719 | 18.5 | 37.19 | 3.146 | 13.4 | 64 | 15.7 | 30.3363 | -98.7927 | 23.325 | 16 | 3606.35 | 3.81 | 38.77 | 3.51 | 99999 | 99999 | 99999 | 18:31:14 | 74.9 | 9.4 | 140.4 | 0 | 0 | 0
2023-10-14 | 18:30:59 | 278 | 66659.278 | 147.8353 | 23.1676 | 35.43 | -51.88 | -51.1 | 2.1 | -75.7 | -0.17 | 3.9 | 574.635 | -0.17 | -34.06 | 3.45 | 30.81 | 18.104 | 11.9456 | 3.3716 | 18.5 | 37.19 | 3.143 | 13.4 | 64 | 15.7 | 30.3363 | -98.7927 | 23.329 | 16 | 3604.14 | 3.74 | 39.22 | 3.49 | 99999 | 99999 | 99999 | 18:31:15 | 74.9 | 9.4 | 140.4 | 0 | 0 | 0
2023-10-14 | 18:31:00 | 208 | 66660.208 | 147.8538 | 23.1695 | 35.42 | -50.95 | -50.17 | 2.1 | -75.02 | -0.26 | 3.9 | 577.096 | -0.26 | -33 | 3.4 | 34.3 | 18.104 | 11.9036 | 3.3607 | 18.5 | 37.19 | 3.132 | 13.4 | 64 | 15.7 | 30.3362 | -98.7927 | 23.332 | 16 | 3602.49 | 3.72 | 39.76 | 3.49 | 99999 | 99999 | 99999 | 18:31:16 | 74.9 | 9.4 | 140.39 | 0 | 0 | 0
2023-10-14 | 18:31:01 | 322 | 66661.322 | 147.8691 | 23.175 | 35.39 | -51.81 | -51.03 | 2.1 | -75.65 | -0.3 | 3.9 | 575.001 | -0.3 | -33.78 | 3.45 | 31.09 | 18.104 | 11.8846 | 3.3582 | 18.5 | 37.19 | 3.127 | 13.4 | 64 | 15.7 | 30.3362 | -98.7927 | 23.336 | 16 | 3600.29 | 3.71 | 40 | 3.5 | 99999 | 99999 | 99999 | 18:31:17 | 74.9 | 9.4 | 140.39 | 0 | 0 | 0
2023-10-14 | 18:31:02 | 241 | 66662.241 | 147.8853 | 23.1786 | 35.37 | -53.11 | -52.33 | 2 | -76.91 | -0.29 | 3.9 | 571.716 | -0.29 | -35.07 | 3.41 | 25.47 | 18.104 | 11.9073 | 3.3665 | 18.5 | 37.19 | 3.133 | 13.39 | 64 | 15.7 | 30.3361 | -98.7928 | 23.339 | 16 | 3598.63 | 3.72 | 39.88 | 3.5 | 99999 | 99999 | 99999 | 18:31:18 | 74.9 | 9.4 | 140.38 | 0 | 0 | 0
2023-10-14 | 18:31:03 | 212 | 66663.212 | 147.9037 | 23.1823 | 35.35 | -54.34 | -53.56 | 2 | -77.82 | -0.24 | 3.8 | 568.612 | -0.24 | -36.31 | 3.41 | 22.04 | 18.104 | 11.9108 | 3.3694 | 18.5 | 37.19 | 3.134 | 13.38 | 64 | 15.7 | 30.3361 | -98.7928 | 23.342 | 16 | 3596.96 | 3.75 | 39.47 | 3.48 | 99999 | 99999 | 99999 | 18:31:19 | 74.9 | 9.4 | 140.38 | 0 | 0 | 0
2023-10-14 | 18:31:04 | 316 | 66664.316 | 147.9204 | 23.1859 | 35.33 | -55.28 | -54.5 | 2 | -78.51 | -0.16 | 3.8 | 566.26 | -0.16 | -37.26 | 3.4 | 19.72 | 18.104 | 11.9216 | 3.3743 | 18.5 | 37.19 | 3.137 | 13.36 | 64 | 15.7 | 30.3361 | -98.7928 | 23.345 | 16 | 3595.29 | 3.81 | 38.77 | 3.46 | 99999 | 99999 | 99999 | 18:31:20 | 74.9 | 9.4 | 140.38 | 0 | 0 | 0
2023-10-14 | 18:31:05 | 319 | 66665.319 | 147.9358 | 23.1877 | 35.32 | -56.1 | -55.32 | 2.1 | -78.82 | -0.07 | 3.8 | 564.174 | -0.07 | -38.16 | 3.35 | 18.76 | 18.104 | 11.9055 | 3.3708 | 18.5 | 37.19 | 3.133 | 13.34 | 64 | 15.7 | 30.336 | -98.7928 | 23.349 | 16 | 3593.05 | 3.85 | 37.95 | 3.49 | 99999 | 99999 | 99999 | 18:31:21 | 75 | 9.4 | 140.38 | 0 | 0 | 0
2023-10-14 | 18:31:06 | 237 | 66666.237 | 147.9541 | 23.1913 | 35.3 | -56.66 | -55.88 | 2 | -79.53 | 0.05 | 3.8 | 562.809 | 0.05 | -38.72 | 3.35 | 16.71 | 18.104 | 11.901 | 3.3714 | 18.5 | 37.19 | 3.132 | 13.32 | 64 | 15.7 | 30.336 | -98.7929 | 23.353 | 16 | 3590.8 | 3.89 | 37.13 | 3.49 | 99999 | 99999 | 99999 | 18:31:22 | 75 | 9.4 | 140.37 | 0 | 0 | 0
2023-10-14 | 18:31:07 | 341 | 66667.341 | 147.9694 | 23.1949 | 35.28 | -56.68 | -55.9 | 2.1 | -79.25 | 0.16 | 4.1 | 562.848 | 0.16 | -38.79 | 3.4 | 17.51 | 18.104 | 11.8973 | 3.3722 | 18.5 | 37.19 | 3.131 | 13.32 | 64 | 15.7 | 30.336 | -98.7929 | 23.356 | 16 | 3589.12 | 3.89 | 36.71 | 3.45 | 99999 | 99999 | 99999 | 18:31:23 | 75 | 9.4 | 140.37 | 0 | 0 | 0
2023-10-14 | 18:31:08 | 260 | 66668.26 | 147.9859 | 23.1967 | 35.27 | -56 | -55.22 | 2 | -79.04 | 0.27 | 4.2 | 564.662 | 0.27 | -39.93 | 3.31 | 18.11 | 18.104 | 11.9279 | 3.3819 | 18.5 | 37.19 | 3.139 | 13.32 | 64 | 15.7 | 30.336 | -98.7929 | 23.359 | 16 | 3587.44 | 3.79 | 36.23 | 3.45 | 99999 | 99999 | 99999 | 18:31:24 | 75 | 9.4 | 140.37 | 0 | 0 | 0
2023-10-14 | 18:31:09 | 248 | 66669.248 | 148.0043 | 23.1985 | 35.26 | -55.02 | -54.24 | 2.1 | -78.02 | 0.31 | 4.2 | 567.256 | 0.31 | -39.72 | 3.36 | 21.4 | 18.104 | 11.9012 | 3.3753 | 18.5 | 37.19 | 3.132 | 13.32 | 64 | 15.7 | 30.3359 | -98.7929 | 23.362 | 16 | 3585.76 | 3.69 | 36.49 | 3.45 | 99999 | 99999 | 99999 | 18:31:25 | 75 | 9.4 | 140.37 | 0 | 0 | 0
2023-10-14 | 18:31:10 | 352 | 66670.352 | 148.0368 | 23.2003 | 35.25 | -53.25 | -52.47 | 2 | -77.01 | 0.33 | 4.2 | 571.905 | 0.33 | -39.5 | 3.3 | 25.13 | 18.104 | 11.951 | 3.3904 | 18.5 | 37.19 | 3.145 | 13.32 | 64 | 15.7 | 30.3359 | -98.7929 | 23.367 | 16 | 3582.99 | 3.63 | 35.93 | 3.41 | 99999 | 99999 | 99999 | 18:31:27 | 75 | 9.5 | 140.36 | 0 | 0 | 0
2023-10-14 | 18:31:12 | 301 | 66672.301 | 148.0692 | 23.2058 | 35.22 | -53.64 | -52.86 | 2 | -77.3 | 0.22 | 4.2 | 571.029 | 0.22 | -39.19 | 3.26 | 24.03 | 18.104 | 11.9435 | 3.3911 | 18.5 | 37.19 | 3.143 | 13.32 | 64 | 15.7 | 30.3358 | -98.7929 | 23.374 | 16 | 3579.13 | 3.62 | 35.42 | 3.4 | 99999 | 99999 | 99999 | 18:31:29 | 75 | 9.5 | 140.36 | 0 | 0 | 0
2023-10-14 | 18:31:14 | 242 | 66674.242 | 148.0853 | 23.213 | 35.18 | -55.58 | -54.8 | 2 | -78.73 | 0.03 | 4.3 | 566.165 | 0.03 | -39.09 | 3.33 | 19.1 | 18.104 | 11.8749 | 3.3755 | 18.5 | 37.19 | 3.125 | 13.32 | 64 | 15.7 | 30.3358 | -98.7929 | 23.377 | 16 | 3577.46 | 3.6 | 34.2 | 3.37 | 99999 | 99999 | 99999 | 18:31:30 | 75 | 9.5 | 140.36 | 0 | 0 | 0
2023-10-14 | 18:31:15 | 209 | 66675.209 | 148.1038 | 23.2185 | 35.15 | -55.91 | -55.13 | 2 | -78.98 | -0.09 | 4.3 | 565.443 | -0.09 | -38.96 | 3.38 | 18.37 | 18.104 | 11.8522 | 3.3719 | 18.5 | 37.19 | 3.119 | 13.32 | 64 | 15.7 | 30.3357 | -98.793 | 23.381 | 16 | 3575.24 | 3.64 | 33.81 | 3.4 | 99999 | 99999 | 99999 | 18:31:31 | 75 | 9.5 | 140.35 | 0 | 0 | 0
2023-10-14 | 18:31:16 | 323 | 66676.323 | 148.1192 | 23.2221 | 35.13 | -55.4 | -54.62 | 2 | -78.6 | -0.21 | 3.9 | 566.863 | -0.21 | -38.87 | 3.32 | 19.54 | 18.104 | 11.8561 | 3.3749 | 18.5 | 37.19 | 3.12 | 13.32 | 64 | 15.7 | 30.3357 | -98.793 | 23.385 | 16 | 3573.01 | 3.75 | 32.04 | 3.42 | 99999 | 99999 | 99999 | 18:31:32 | 75 | 9.5 | 140.35 | 0 | 0 | 0
2023-10-14 | 18:31:17 | 247 | 66677.247 | 148.1356 | 23.2257 | 35.11 | -55.64 | -54.86 | 2 | -78.78 | -0.3 | 3.9 | 566.33 | -0.3 | -38.87 | 3.28 | 19 | 18.104 | 11.8983 | 3.3889 | 18.5 | 37.19 | 3.131 | 13.32 | 64 | 15.7 | 30.3356 | -98.793 | 23.388 | 16 | 3571.34 | 3.9 | 31.29 | 3.4 | 99999 | 99999 | 99999 | 18:31:33 | 75 | 9.5 | 140.35 | 0 | 0 | 0
2023-10-14 | 18:31:18 | 230 | 66678.23 | 148.153 | 23.2293 | 35.09 | -56.11 | -55.33 | 2 | -79.13 | -0.33 | 3.9 | 565.197 | -0.33 | -38.83 | 3.28 | 17.96 | 18.104 | 11.952 | 3.4061 | 18.5 | 37.19 | 3.145 | 13.32 | 64 | 15.7 | 30.3356 | -98.793 | 23.391 | 16 | 3569.67 | 4.01 | 30.35 | 3.38 | 99999 | 99999 | 99999 | 18:31:34 | 75 | 9.5 | 140.34 | 0 | 0 | 0
2023-10-14 | 18:31:19 | 270 | 66679.27 | 148.1697 | 23.2311 | 35.08 | -56.56 | -55.78 | 2 | -79.46 | -0.32 | 3.9 | 564.071 | -0.32 | -38.83 | 3.28 | 17.01 | 18.104 | 11.9941 | 3.4191 | 18.5 | 37.19 | 3.156 | 13.32 | 64 | 15.7 | 99999 | 99999 | 99999 | 99999 | 99999 | 99999 | 99999 | 99999 | 99999 | 99999 | 99999 | 99999:99999:99999 | 99999 | 99999 | 99999 | 99999 | 99999 | 99999
2023-10-14 | 18:31:20 | 273 | 66680.273 | 148.1862 | 23.2366 | 35.05 | -56.89 | -56.11 | 2 | -79.71 | -0.28 | 3.9 | 563.349 | -0.28 | -38.86 | 3.29 | 16.36 | 18.104 | 12.0173 | 3.4286 | 18.5 | 37.19 | 3.162 | 13.32 | 64 | 15.7 | 30.3354 | -98.7931 | 23.397 | 16 | 3566.32 | 4.2 | 28.99 | 3.35 | 99999 | 99999 | 99999 | 18:31:36 | 75 | 9.5 | 140.33 | 0 | 0 | 0
2023-10-14 | 18:31:21 | 262 | 66681.262 | 148.2025 | 23.2348 | 35.06 | -56.86 | -56.08 | 2 | -79.68 | -0.19 | 3.8 | 563.381 | -0.19 | -38.85 | 3.18 | 16.41 | 18.104 | 12.0287 | 3.4309 | 18.5 | 37.19 | 3.165 | 13.32 | 64 | 15.7 | 30.3354 | -98.7931 | 23.401 | 16 | 3564.09 | 4.32 | 28.43 | 3.36 | 99999 | 99999 | 99999 | 18:31:37 | 75 | 9.5 | 140.33 | 0 | 0 | 0
2023-10-14 | 18:31:22 | 243 | 66682.243 | 148.2199 | 23.2402 | 35.03 | -56.96 | -56.18 | 2 | -79.76 | -0.1 | 3.8 | 563.258 | -0.1 | -38.89 | 3.23 | 16.23 | 18.104 | 12.0136 | 3.4295 | 18.5 | 37.19 | 3.161 | 13.32 | 64 | 15.7 | 30.3353 | -98.7931 | 23.405 | 16 | 3561.86 | 4.41 | 27.17 | 3.38 | 99999 | 99999 | 99999 | 18:31:38 | 75 | 9.5 | 140.33 | 0 | 0 | 0
2023-10-14 | 18:31:23 | 284 | 66683.284 | 148.2363 | 23.2438 | 35.01 | -56.98 | -56.2 | 2 | -79.77 | 0.01 | 3.8 | 563.297 | 0.01 | -38.96 | 3.27 | 16.2 | 18.104 | 11.9487 | 3.4129 | 18.5 | 37.19 | 3.144 | 13.32 | 65 | 15.7 | 30.3353 | -98.7931 | 23.408 | 16 | 3560.18 | 4.41 | 26.43 | 3.37 | 99999 | 99999 | 99999 | 18:31:39 | 75 | 9.5 | 140.32 | 0 | 0 | 0
2023-10-14 | 18:31:24 | 272 | 66684.272 | 148.2536 | 23.2438 | 35.01 | -56.87 | -56.09 | 2 | -79.69 | 0.14 | 4.1 | 563.584 | 0.14 | -39.13 | 3.16 | 16.42 | 18.104 | 11.9181 | 3.4042 | 18.5 | 37.19 | 3.136 | 13.32 | 65 | 15.7 | 30.3352 | -98.7932 | 23.411 | 16 | 3558.51 | 4.44 | 25.32 | 3.35 | 99999 | 99999 | 99999 | 18:31:40 | 75 | 9.5 | 140.32 | 0 | 0 | 0
2023-10-14 | 18:31:25 | 306 | 66685.306 | 148.27 | 23.2456 | 35 | -57.02 | -56.24 | 2 | -79.8 | 0.23 | 4.2 | 563.239 | 0.23 | -39.35 | 3.11 | 16.12 | 18.104 | 11.9602 | 3.4172 | 18.5 | 37.19 | 3.147 | 13.32 | 65 | 15.7 | 30.3352 | -98.7932 | 23.415 | 16 | 3556.28 | 4.42 | 24.14 | 3.35 | 99999 | 99999 | 99999 | 18:31:41 | 75 | 9.5 | 140.32 | 0 | 0 | 0
2023-10-14 | 18:31:26 | 292 | 66686.292 | 148.2853 | 23.251 | 34.97 | -57.21 | -56.43 | 2 | -79.94 | 0.28 | 4.2 | 562.881 | 0.28 | -39.5 | 3.16 | 15.77 | 18.104 | 12.0025 | 3.4322 | 18.5 | 37.19 | 3.158 | 13.32 | 65 | 15.6 | 30.3351 | -98.7932 | 23.418 | 16 | 3554.61 | 4.44 | 23.76 | 3.35 | 99999 | 99999 | 99999 | 18:31:42 | 75 | 9.5 | 140.32 | 0 | 0 | 0
2023-10-14 | 18:31:27 | 209 | 66687.209 | 148.3037 | 23.2528 | 34.96 | -57.37 | -56.59 | 2 | -80.06 | 0.29 | 4.2 | 562.51 | 0.29 | -39.62 | 3.13 | 15.47 | 18.104 | 12.0331 | 3.442 | 18.5 | 37.19 | 3.166 | 13.32 | 65 | 15.7 | 30.3351 | -98.7932 | 23.422 | 16 | 3552.38 | 4.51 | 22.81 | 3.34 | 99999 | 99999 | 99999 | 18:31:43 | 75 | 9.5 | 140.32 | 0 | 0 | 0
2023-10-14 | 18:31:28 | 311 | 66688.311 | 148.3201 | 23.2564 | 34.94 | -57.5 | -56.72 | 2 | -80.16 | 0.25 | 4.2 | 562.262 | 0.25 | -39.76 | 3.11 | 15.23 | 18.104 | 12.0753 | 3.456 | 18.5 | 37.19 | 3.177 | 13.32 | 65 | 15.7 | 30.335 | -98.7932 | 23.426 | 16 | 3550.15 | 4.62 | 22.21 | 3.36 | 99999 | 99999 | 99999 | 18:31:44 | 75 | 9.5 | 140.31 | 0 | 0 | 0
2023-10-14 | 18:31:29 | 297 | 66689.297 | 148.3356 | 23.2619 | 34.91 | -57.61 | -56.83 | 2 | -80.24 | 0.19 | 4.2 | 562.113 | 0.19 | -39.89 | 3.22 | 15.04 | 18.104 | 12.0946 | 3.4645 | 18.5 | 37.19 | 3.182 | 13.32 | 65 | 15.7 | 30.335 | -98.7932 | 23.43 | 16 | 3547.92 | 4.74 | 21.31 | 3.39 | 99999 | 99999 | 99999 | 18:31:45 | 75 | 9.5 | 140.31 | 0 | 0 | 0
2023-10-14 | 18:31:30 | 226 | 66690.226 | 148.3532 | 23.2655 | 34.89 | -56.93 | -56.15 | 2 | -79.74 | 0.09 | 4.2 | 563.978 | 0.09 | -39.85 | 3.16 | 16.35 | 18.104 | 12.0336 | 3.449 | 18.5 | 37.19 | 3.166 | 13.32 | 65 | 15.7 | 30.3349 | -98.7932 | 23.433 | 16 | 3546.25 | 4.94 | 20.8 | 3.36 | 99999 | 99999 | 99999 | 18:31:46 | 75 | 9.5 | 140.31 | 0 | 0 | 0
2023-10-14 | 18:31:31 | 284 | 66691.284 | 148.3701 | 23.2673 | 34.88 | -55.13 | -54.35 | 2 | -78.4 | -0.01 | 4.3 | 568.72 | -0.01 | -39.78 | 3.15 | 20.32 | 18.104 | 12.0183 | 3.4456 | 18.5 | 37.19 | 3.162 | 13.32 | 65 | 15.7 | 30.3348 | -98.7933 | 23.436 | 16 | 3544.59 | 5.15 | 20.73 | 3.36 | 99999 | 99999 | 99999 | 18:31:47 | 75 | 9.5 | 140.3 | 0 | 0 | 0
2023-10-14 | 18:31:32 | 301 | 66692.301 | 148.3862 | 23.2728 | 34.85 | -53.33 | -52.55 | 2 | -77.08 | -0.13 | 3.9 | 573.556 | -0.13 | -39.78 | 3.16 | 25.18 | 18.104 | 12.0529 | 3.4585 | 18.5 | 37.19 | 3.171 | 13.32 | 65 | 15.7 | 30.3348 | -98.7933 | 23.439 | 16 | 3542.95 | 5.29 | 20.09 | 3.31 | 99999 | 99999 | 99999 | 18:31:48 | 75 | 9.5 | 140.3 | 0 | 0 | 0
2023-10-14 | 18:31:33 | 265 | 66693.265 | 148.4027 | 23.2747 | 34.84 | -51.5 | -50.72 | 2 | -75.73 | -0.22 | 3.9 | 578.378 | -0.22 | -39.73 | 3.1 | 31.16 | 18.104 | 12.0874 | 3.4694 | 18.5 | 37.19 | 3.18 | 13.32 | 65 | 15.7 | 30.3347 | -98.7933 | 23.443 | 16 | 3540.77 | 5.38 | 19.56 | 3.36 | 99999 | 99999 | 99999 | 18:31:49 | 75 | 9.5 | 140.29 | 0 | 0 | 0
2023-10-14 | 18:31:34 | 252 | 66694.252 | 148.42 | 23.2803 | 34.81 | -51.71 | -50.93 | 2 | -75.89 | -0.26 | 3.9 | 577.971 | -0.26 | -39.76 | 3.16 | 30.44 | 18.104 | 12.1259 | 3.4834 | 18.5 | 37.19 | 3.19 | 13.32 | 65 | 15.7 | 30.3347 | -98.7934 | 23.447 | 16 | 3538.61 | 5.41 | 19.14 | 3.38 | 99999 | 99999 | 99999 | 18:31:50 | 75 | 9.5 | 140.29 | 0 | 0 | 0
2023-10-14 | 18:31:35 | 291 | 66695.291 | 148.4356 | 23.284 | 34.79 | -52.3 | -51.52 | 2 | -76.32 | -0.25 | 3.9 | 576.526 | -0.25 | -39.69 | 3.17 | 28.44 | 18.104 | 99999 | 99999 | 99999 | 99999 | 99999 | 99999 | 99999 | 99999 | 99999 | 99999 | 99999 | 99999 | 99999 | 99999 | 99999 | 99999 | 99999 | 99999 | 99999 | 99999:99999:99999 | 99999 | 99999 | 99999 | 99999 | 99999 | 99999
2023-10-14 | 18:31:36 | 225 | 66696.225 | 148.4528 | 23.2877 | 34.77 | -51.42 | -50.64 | 2 | -75.68 | -0.21 | 3.8 | 578.917 | -0.21 | -39.62 | 3.24 | 31.51 | 18.104 | 12.1261 | 3.4875 | 18.5 | 37.19 | 3.19 | 13.32 | 65 | 15.7 | 30.3345 | -98.7934 | 23.454 | 16 | 3534.82 | 5.52 | 19.13 | 3.39 | 99999 | 99999 | 99999 | 18:31:52 | 75 | 9.5 | 140.28 | 0 | 0 | 0
2023-10-14 | 18:31:37 | 258 | 66697.258 | 148.4701 | 23.2914 | 34.75 | -51.77 | -50.99 | 2 | -75.93 | -0.14 | 3.8 | 578.098 | -0.14 | -39.73 | 3.23 | 30.28 | 18.104 | 12.0995 | 3.4819 | 18.5 | 37.19 | 3.183 | 13.32 | 65 | 15.7 | 30.3345 | -98.7934 | 23.458 | 16 | 3532.66 | 5.53 | 18.62 | 3.39 | 99999 | 99999 | 99999 | 18:31:53 | 75 | 9.5 | 140.28 | 0 | 0 | 0
2023-10-14 | 18:31:38 | 297 | 66698.297 | 148.4864 | 23.2933 | 34.74 | -52.88 | -52.1 | 2 | -76.75 | -0.03 | 3.8 | 575.247 | -0.03 | -39.85 | 3.18 | 26.62 | 18.104 | 12.1416 | 3.495 | 18.5 | 37.19 | 3.194 | 13.32 | 65 | 15.7 | 30.3345 | -98.7934 | 23.461 | 16 | 3531.03 | 5.53 | 18.12 | 3.38 | 99999 | 99999 | 99999 | 18:31:54 | 75 | 9.5 | 140.28 | 0 | 0 | 0
2023-10-14 | 18:31:39 | 276 | 66699.276 | 148.5027 | 23.297 | 34.72 | -54.05 | -53.27 | 2 | -77.61 | 0.07 | 3.8 | 572.285 | 0.07 | -39.92 | 3.23 | 23.21 | 18.104 | 12.1073 | 3.4871 | 18.5 | 37.19 | 3.185 | 13.32 | 65 | 15.7 | 30.3344 | -98.7934 | 23.465 | 16 | 3528.86 | 5.55 | 18.1 | 3.43 | 99999 | 99999 | 99999 | 18:31:55 | 75 | 9.5 | 140.27 | 0 | 0 | 0
2023-10-14 | 18:31:40 | 257 | 66700.257 | 148.5202 | 23.2988 | 34.71 | -55.03 | -54.25 | 2 | -78.33 | 0.19 | 4.1 | 569.772 | 0.19 | -39.97 | 3.24 | 20.67 | 18.104 | 12.1533 | 3.5014 | 18.5 | 37.19 | 3.197 | 13.32 | 65 | 15.7 | 30.3344 | -98.7935 | 23.468 | 16 | 3527.22 | 5.59 | 17.75 | 3.42 | 99999 | 99999 | 99999 | 18:31:56 | 75 | 9.5 | 140.27 | 0 | 0 | 0
2023-10-14 | 18:31:41 | 302 | 66701.302 | 148.5365 | 23.3025 | 34.69 | -55.79 | -55.01 | 1.9 | -79.21 | 0.28 | 4.2 | 567.88 | 0.28 | -40.47 | 3.3 | 17.93 | 18.104 | 12.1764 | 3.5101 | 18.5 | 37.19 | 3.203 | 13.32 | 65 | 15.6 | 30.3343 | -98.7935 | 23.472 | 16 | 3525.02 | 5.64 | 17.75 | 3.5 | 99999 | 99999 | 99999 | 18:31:57 | 75 | 9.5 | 140.27 | 0 | 0 | 0
2023-10-14 | 18:31:42 | 281 | 66702.281 | 148.5536 | 23.3043 | 34.68 | -56.36 | -55.58 | 2 | -79.32 | 0.33 | 4.2 | 566.437 | 0.33 | -41.04 | 3.29 | 17.63 | 18.104 | 12.1879 | 3.5144 | 18.5 | 37.19 | 3.206 | 13.32 | 65 | 15.6 | 30.3343 | -98.7935 | 23.476 | 16 | 3522.82 | 5.74 | 17.69 | 3.51 | 99999 | 99999 | 99999 | 18:31:58 | 75 | 9.5 | 140.27 | 0 | 0 | 0
2023-10-14 | 18:31:43 | 305 | 66703.305 | 148.5702 | 23.3062 | 34.67 | -56.74 | -55.96 | 2 | -79.6 | 0.33 | 4.2 | 565.49 | 0.33 | -41.42 | 3.2 | 16.84 | 18.104 | 12.1689 | 3.5099 | 18.5 | 37.19 | 3.201 | 13.32 | 65 | 15.7 | 30.3342 | -98.7935 | 23.48 | 16 | 3520.62 | 5.88 | 17.5 | 3.56 | 99999 | 99999 | 99999 | 18:31:59 | 75 | 9.5 | 140.26 | 0 | 0 | 0
2023-10-14 | 18:31:44 | 306 | 66704.306 | 148.5866 | 23.3117 | 34.64 | -56.62 | -55.84 | 2 | -79.51 | 0.28 | 4.2 | 565.943 | 0.28 | -41.3 | 3.2 | 17.1 | 18.104 | 12.1423 | 3.5053 | 18.5 | 37.19 | 3.194 | 13.32 | 65 | 15.7 | 30.3341 | -98.7935 | 23.483 | 16 | 3518.97 | 6.07 | 17.88 | 3.51 | 99999 | 99999 | 99999 | 18:32:00 | 75 | 9.5 | 140.26 | 0 | 0 | 0
2023-10-14 | 18:31:45 | 288 | 66705.288 | 148.603 | 23.3153 | 34.62 | -55.46 | -54.68 | 2.1 | -78.35 | 0.21 | 4.2 | 569.069 | 0.21 | -40.25 | 3.22 | 20.66 | 18.104 | 12.1764 | 3.5172 | 18.5 | 37.19 | 3.203 | 13.31 | 65 | 15.6 | 30.3341 | -98.7936 | 23.487 | 16 | 3516.77 | 6.29 | 17.79 | 3.51 | 99999 | 99999 | 99999 | 18:32:01 | 75 | 9.5 | 140.25 | 0 | 0 | 0
2023-10-14 | 18:31:46 | 274 | 66706.274 | 148.6192 | 23.3172 | 34.61 | -54.07 | -53.29 | 1.9 | -77.94 | 0.12 | 4.2 | 572.749 | 0.12 | -39.97 | 3.15 | 22.07 | 18.104 | 12.1867 | 3.5211 | 18.5 | 37.19 | 3.206 | 13.28 | 65 | 15.7 | 30.334 | -98.7936 | 23.49 | 16 | 3515.14 | 6.34 | 17.69 | 3.53 | 99999 | 99999 | 99999 | 18:32:02 | 75 | 9.5 | 140.25 | 0 | 0 | 0
2023-10-14 | 18:31:47 | 247 | 66707.247 | 148.6354 | 23.3209 | 34.59 | -53.02 | -52.24 | 2 | -76.85 | 0.01 | 4.2 | 575.589 | 0.01 | -39.87 | 3.16 | 26.3 | 18.104 | 12.2008 | 3.5273 | 18.5 | 37.19 | 3.21 | 13.25 | 65 | 15.7 | 30.334 | -98.7936 | 23.494 | 16 | 3512.97 | 6.35 | 17.62 | 3.55 | 99999 | 99999 | 99999 | 18:32:03 | 75 | 9.5 | 140.25 | 0 | 0 | 0
2023-10-14 | 18:31:48 | 218 | 66708.218 | 148.6538 | 23.3265 | 34.56 | -52.81 | -52.03 | 2 | -76.7 | -0.1 | 4.3 | 576.28 | -0.1 | -39.75 | 3.29 | 26.97 | 18.104 | 12.2116 | 3.5335 | 18.5 | 37.19 | 3.213 | 13.23 | 65 | 15.7 | 30.3339 | -98.7936 | 23.498 | 16 | 3510.81 | 6.37 | 17.96 | 3.57 | 99999 | 99999 | 99999 | 18:32:04 | 75 | 9.5 | 140.24 | 0 | 0 | 0
2023-10-14 | 18:31:49 | 322 | 66709.322 | 148.6702 | 23.3302 | 34.54 | -52.15 | -51.36 | 2 | -76.2 | -0.22 | 3.9 | 578.128 | -0.22 | -39.58 | 3.22 | 29.18 | 18.104 | 12.2309 | 3.5411 | 18.5 | 37.19 | 3.218 | 13.23 | 65 | 15.7 | 30.3339 | -98.7936 | 23.501 | 16 | 3509.19 | 6.38 | 17.37 | 3.6 | 99999 | 99999 | 99999 | 18:32:05 | 75 | 9.5 | 140.24 | 0 | 0 | 0
2023-10-14 | 18:31:50 | 304 | 66710.304 | 148.6866 | 23.334 | 34.52 | -52.45 | -51.66 | 2 | -76.42 | -0.32 | 3.9 | 577.438 | -0.32 | -39.58 | 3.42 | 28.2 | 18.104 | 12.2004 | 3.5343 | 18.5 | 37.19 | 3.21 | 13.23 | 65 | 15.7 | 30.3338 | -98.7936 | 23.505 | 16 | 3507.04 | 6.26 | 16.99 | 3.57 | 99999 | 99999 | 99999 | 18:32:06 | 75 | 9.5 | 140.24 | 0 | 0 | 0
2023-10-14 | 18:31:51 | 289 | 66711.289 | 148.7028 | 23.3377 | 34.5 | -53.39 | -52.6 | 2 | -77.12 | -0.36 | 3.9 | 575.074 | -0.36 | -39.62 | 3.36 | 25.27 | 18.104 | 12.2197 | 3.5419 | 18.5 | 37.19 | 3.215 | 13.23 | 65 | 15.7 | 30.3338 | -98.7936 | 23.508 | 16 | 3505.42 | 6.15 | 16.32 | 3.55 | 99999 | 99999 | 99999 | 18:32:07 | 75 | 9.5 | 140.24 | 0 | 0 | 0
2023-10-14 | 18:31:52 | 261 | 66712.261 | 148.7203 | 23.3414 | 34.48 | -54.41 | -53.62 | 2 | -77.87 | -0.36 | 3.9 | 572.499 | -0.36 | -39.59 | 3.37 | 22.42 | 18.104 | 12.1969 | 3.5374 | 18.5 | 37.19 | 3.209 | 13.23 | 65 | 15.7 | 30.3337 | -98.7937 | 23.511 | 16 | 3503.8 | 6.09 | 15.98 | 3.56 | 99999 | 99999 | 99999 | 18:32:08 | 75 | 9.5 | 140.24 | 0 | 0 | 0
2023-10-14 | 18:31:53 | 311 | 66713.311 | 148.7368 | 23.3451 | 34.46 | -55.26 | -54.47 | 2 | -78.49 | -0.31 | 3.8 | 570.369 | -0.31 | -39.62 | 3.49 | 20.27 | 18.104 | 12.2199 | 3.5461 | 18.5 | 37.19 | 3.215 | 13.23 | 65 | 15.6 | 30.3337 | -98.7937 | 23.515 | 16 | 3501.63 | 6.05 | 15.84 | 3.57 | 99999 | 99999 | 99999 | 18:32:09 | 75 | 9.5 | 140.23 | 0 | 0 | 0
2023-10-14 | 18:31:54 | 299 | 66714.299 | 148.7541 | 23.3488 | 34.44 | -55.96 | -55.17 | 2 | -79.01 | -0.23 | 3.8 | 568.63 | -0.23 | -39.69 | 3.56 | 18.65 | 18.104 | 12.2966 | 3.5704 | 18.5 | 37.19 | 3.235 | 13.23 | 65 | 15.6 | 30.3336 | -98.7937 | 23.518 | 16 | 3499.99 | 6.03 | 15.71 | 3.55 | 99999 | 99999 | 99999 | 18:32:10 | 75 | 9.5 | 140.23 | 0 | 0 | 0
2023-10-14 | 18:31:55 | 338 | 66715.338 | 148.7696 | 23.3525 | 34.42 | -56.54 | -55.75 | 2 | -79.44 | -0.14 | 3.8 | 567.205 | -0.14 | -39.76 | 3.49 | 17.39 | 18.104 | 12.3273 | 3.5814 | 18.5 | 37.19 | 3.243 | 13.23 | 65 | 15.7 | 30.3336 | -98.7937 | 23.522 | 16 | 3497.81 | 6.01 | 15.71 | 3.59 | 99999 | 99999 | 99999 | 18:32:11 | 75 | 9.5 | 140.23 | 0 | 0 | 0
2023-10-14 | 18:31:56 | 270 | 66716.27 | 148.7858 | 23.3562 | 34.4 | -56.9 | -56.11 | 2 | -79.71 | -0.02 | 3.8 | 566.356 | -0.02 | -39.76 | 3.56 | 16.66 | 18.104 | 12.2892 | 3.5724 | 18.5 | 37.19 | 3.233 | 13.23 | 65 | 15.7 | 30.3335 | -98.7937 | 23.526 | 16 | 3495.62 | 6.1 | 16.16 | 3.57 | 99999 | 99999 | 99999 | 18:32:12 | 75.1 | 9.5 | 140.23 | 0 | 0 | 0
2023-10-14 | 18:31:57 | 241 | 66717.241 | 148.803 | 23.358 | 34.39 | -56 | -55.21 | 2 | -79.04 | 0.09 | 3.8 | 568.76 | 0.09 | -39.65 | 3.51 | 18.58 | 18.104 | 12.2739 | 3.569 | 18.5 | 37.19 | 3.229 | 13.23 | 65 | 15.7 | 30.3335 | -98.7937 | 23.529 | 16 | 3493.98 | 6.18 | 16.42 | 3.55 | 99999 | 99999 | 99999 | 18:32:13 | 75.1 | 9.5 | 140.22 | 0 | 0 | 0
2023-10-14 | 18:31:58 | 274 | 66718.274 | 148.8192 | 23.3618 | 34.37 | -54.58 | -53.79 | 2 | -77.99 | 0.21 | 4.1 | 572.574 | 0.21 | -39.54 | 3.45 | 22.04 | 18.104 | 12.3123 | 3.5823 | 18.5 | 37.19 | 3.239 | 13.23 | 65 | 15.6 | 30.3334 | -98.7938 | 23.533 | 16 | 3491.81 | 6.23 | 16.99 | 3.56 | 99999 | 99999 | 99999 | 18:32:14 | 75.1 | 9.5 | 140.22 | 0 | 0 | 0
2023-10-14 | 18:31:59 | 246 | 66719.246 | 148.8353 | 23.3636 | 34.36 | -53.22 | -52.43 | 2 | -76.99 | 0.31 | 4.2 | 576.185 | 0.31 | -39.43 | 3.38 | 25.89 | 18.104 | 12.3009 | 3.58 | 18.5 | 37.19 | 3.236 | 13.23 | 65 | 15.6 | 30.3334 | -98.7938 | 23.537 | 16 | 3489.65 | 6.23 | 17.18 | 3.58 | 99999 | 99999 | 99999 | 18:32:15 | 75.1 | 9.5 | 140.21 | 0 | 0 | 0
2023-10-14 | 18:32:00 | 210 | 66720.21 | 148.8537 | 23.3674 | 34.34 | -53.09 | -52.3 | 2 | -76.9 | 0.36 | 4.2 | 576.621 | 0.36 | -39.37 | 3.46 | 26.3 | 18.104 | 12.3278 | 3.5899 | 18.5 | 37.19 | 3.243 | 13.23 | 65 | 15.6 | 30.3333 | -98.7938 | 23.541 | 16 | 3487.5 | 6.22 | 17.22 | 3.61 | 99999 | 99999 | 99999 | 18:32:16 | 75.1 | 9.5 | 140.21 | 0 | 0 | 0
2023-10-14 | 18:32:01 | 315 | 66721.315 | 148.8699 | 23.3692 | 34.33 | -53.93 | -53.14 | 2 | -77.51 | 0.35 | 4.2 | 574.467 | 0.35 | -39.37 | 3.32 | 23.83 | 18.104 | 12.3164 | 3.5877 | 18.5 | 37.19 | 3.24 | 13.23 | 65 | 15.6 | 30.3333 | -98.7939 | 23.545 | 16 | 3485.35 | 6.21 | 17.46 | 3.66 | 99999 | 99999 | 99999 | 18:32:17 | 75.1 | 9.5 | 140.21 | 0 | 0 | 0
2023-10-14 | 18:32:02 | 287 | 66722.287 | 148.8858 | 23.373 | 34.31 | -53.52 | -52.73 | 2 | -77.21 | 0.31 | 4.2 | 575.637 | 0.31 | -39.2 | 3.39 | 25.02 | 18.104 | 12.3165 | 3.5898 | 18.5 | 37.19 | 3.24 | 13.23 | 65 | 15.6 | 30.3332 | -98.7939 | 23.549 | 16 | 3483.2 | 6.12 | 17.25 | 3.65 | 99999 | 99999 | 99999 | 18:32:18 | 75.1 | 9.5 | 140.2 | 0 | 0 | 0
2023-10-14 | 18:32:03 | 238 | 66723.238 | 148.9028 | 23.3767 | 34.29 | -53.4 | -52.61 | 2 | -77.12 | 0.23 | 4.2 | 576.047 | 0.23 | -39.13 | 3.33 | 25.39 | 18.104 | 12.2976 | 3.5863 | 18.5 | 37.19 | 3.235 | 13.23 | 65 | 15.7 | 30.3332 | -98.7939 | 23.552 | 16 | 3481.59 | 6.01 | 16.92 | 3.62 | 99999 | 99999 | 99999 | 18:32:19 | 75.1 | 9.5 | 140.2 | 0 | 0 | 0
2023-10-14 | 18:32:04 | 262 | 66724.262 | 148.9201 | 23.3805 | 34.27 | -54.19 | -53.4 | 2 | -77.71 | 0.14 | 4.2 | 574.072 | 0.14 | -39.15 | 3.33 | 23.15 | 18.104 | 12.3742 | 3.6108 | 18.5 | 37.19 | 3.255 | 13.23 | 65 | 15.6 | 30.3331 | -98.7939 | 23.555 | 16 | 3479.98 | 5.9 | 16.71 | 3.6 | 99999 | 99999 | 99999 | 18:32:20 | 75.1 | 9.5 | 140.2 | 0 | 0 | 0
2023-10-14 | 18:32:05 | 297 | 66725.297 | 148.9359 | 23.3861 | 34.24 | -54.94 | -54.15 | 2 | -78.26 | 0.03 | 4.2 | 572.248 | 0.03 | -39.12 | 3.38 | 21.19 | 18.104 | 12.3744 | 3.614 | 18.5 | 37.19 | 3.255 | 13.23 | 65 | 15.7 | 30.3331 | -98.7939 | 23.559 | 16 | 3477.82 | 5.87 | 16.59 | 3.61 | 99999 | 99999 | 99999 | 18:32:21 | 75.1 | 9.5 | 140.2 | 0 | 0 | 0
2023-10-14 | 18:32:06 | 246 | 66726.246 | 148.9532 | 23.3879 | 34.23 | -55.63 | -54.84 | 2 | -78.77 | -0.09 | 4.2 | 570.486 | -0.09 | -39.12 | 3.33 | 19.52 | 18.104 | 12.4165 | 3.6274 | 18.5 | 37.19 | 3.266 | 13.23 | 65 | 15.7 | 30.333 | -98.7939 | 23.562 | 16 | 3476.2 | 5.81 | 16.07 | 3.58 | 99999 | 99999 | 99999 | 18:32:22 | 75.1 | 9.5 | 140.19 | 0 | 0 | 0
2023-10-14 | 18:32:07 | 286 | 66727.286 | 148.9697 | 23.3917 | 34.21 | -56.22 | -55.43 | 2 | -79.21 | -0.22 | 3.9 | 569.033 | -0.22 | -39.16 | 3.39 | 18.19 | 18.104 | 12.4243 | 3.6318 | 18.5 | 37.19 | 3.268 | 13.23 | 65 | 15.7 | 30.333 | -98.7939 | 23.566 | 16 | 3474.03 | 5.85 | 16.47 | 3.63 | 99999 | 99999 | 99999 | 18:32:23 | 75.1 | 9.5 | 140.19 | 0 | 0 | 0
2023-10-14 | 18:32:08 | 274 | 66728.274 | 148.986 | 23.3972 | 34.18 | -56.7 | -55.91 | 2 | -79.56 | -0.31 | 3.9 | 567.915 | -0.31 | -39.2 | 3.46 | 17.17 | 18.104 | 12.3901 | 3.625 | 18.5 | 37.19 | 3.259 | 13.23 | 65 | 15.7 | 30.3329 | -98.7939 | 23.57 | 16 | 3471.86 | 5.86 | 16.45 | 3.61 | 99999 | 99999 | 99999 | 18:32:24 | 75.1 | 9.5 | 140.19 | 0 | 0 | 0
2023-10-14 | 18:32:09 | 255 | 66729.255 | 149.0031 | 23.4009 | 34.16 | -56.67 | -55.88 | 2 | -79.54 | -0.36 | 3.9 | 568.089 | -0.36 | -39.13 | 3.52 | 17.25 | 18.104 | 12.3137 | 3.6047 | 18.5 | 37.19 | 3.239 | 13.23 | 65 | 15.7 | 30.3329 | -98.794 | 23.573 | 16 | 3470.23 | 5.93 | 16.73 | 3.62 | 99999 | 99999 | 99999 | 18:32:25 | 75.1 | 9.5 | 140.18 | 0 | 0 | 0
2023-10-14 | 18:32:10 | 279 | 66730.279 | 149.0194 | 23.4047 | 34.14 | -55.49 | -54.7 | 2 | -78.67 | -0.36 | 3.9 | 571.28 | -0.36 | -39.02 | 3.53 | 19.9 | 18.104 | 12.3368 | 3.6136 | 18.5 | 37.19 | 3.245 | 13.23 | 65 | 15.7 | 30.3328 | -98.794 | 23.577 | 16 | 3468.07 | 6.03 | 17.16 | 3.63 | 99999 | 99999 | 99999 | 18:32:26 | 75.1 | 9.5 | 140.18 | 0 | 0 | 0
2023-10-14 | 18:32:11 | 259 | 66731.259 | 149.0353 | 23.4122 | 34.1 | -54.18 | -53.39 | 2 | -77.7 | -0.31 | 3.8 | 574.91 | -0.31 | -38.89 | 3.72 | 23.29 | 18.104 | 12.383 | 3.6314 | 18.5 | 37.19 | 3.257 | 13.23 | 65 | 15.7 | 30.3327 | -98.794 | 23.581 | 16 | 3465.92 | 6.15 | 17.6 | 3.62 | 99999 | 99999 | 99999 | 18:32:27 | 75.1 | 9.5 | 140.17 | 0 | 0 | 0
2023-10-14 | 18:32:12 | 213 | 66732.213 | 149.0537 | 23.4122 | 34.1 | -52.98 | -52.19 | 1.9 | -77.14 | -0.23 | 3.8 | 578.061 | -0.23 | -38.76 | 3.67 | 25.48 | 18.104 | 12.3715 | 3.628 | 18.5 | 37.19 | 3.254 | 13.23 | 65 | 15.7 | 30.3327 | -98.7941 | 23.585 | 16 | 3463.78 | 6.18 | 17.96 | 3.62 | 99999 | 99999 | 99999 | 18:32:28 | 75.1 | 9.6 | 140.17 | 0 | 0 | 0
2023-10-14 | 18:32:13 | 316 | 66733.316 | 149.0702 | 23.4159 | 34.08 | -52.89 | -52.1 | 2 | -76.75 | -0.14 | 3.8 | 578.394 | -0.14 | -38.67 | 3.59 | 27.12 | 18.104 | 12.4329 | 3.6481 | 18.5 | 37.19 | 3.27 | 13.23 | 65 | 15.7 | 30.3326 | -98.7941 | 23.589 | 16 | 3461.65 | 6.17 | 17.96 | 3.66 | 99999 | 99999 | 99999 | 18:32:29 | 75.1 | 9.6 | 140.16 | 0 | 0 | 0
2023-10-14 | 18:32:14 | 303 | 66734.303 | 149.0856 | 23.4216 | 34.05 | -53.48 | -52.69 | 1.9 | -77.5 | -0.03 | 3.8 | 576.989 | -0.03 | -38.55 | 3.66 | 24.06 | 18.104 | 12.4445 | 3.6548 | 18.5 | 37.19 | 3.273 | 13.23 | 65 | 15.7 | 30.3326 | -98.7941 | 23.593 | 16 | 3459.52 | 6.2 | 17.93 | 3.65 | 99999 | 99999 | 99999 | 18:32:30 | 75.1 | 9.6 | 140.16 | 0 | 0 | 0
2023-10-14 | 18:32:15 | 228 | 66735.228 | 149.1029 | 23.4235 | 34.04 | -52.93 | -52.14 | 2 | -76.78 | 0.08 | 3.8 | 578.482 | 0.08 | -38.4 | 3.67 | 27.02 | 18.104 | 12.4293 | 3.6514 | 18.5 | 37.19 | 3.269 | 13.23 | 65 | 15.7 | 30.3325 | -98.7942 | 23.597 | 16 | 3457.39 | 6.19 | 17.68 | 3.69 | 99999 | 99999 | 99999 | 18:32:31 | 75.1 | 9.6 | 140.16 | 0 | 0 | 0
2023-10-14 | 18:32:16 | 268 | 66736.268 | 149.1203 | 23.4254 | 34.03 | -53.35 | -52.56 | 2 | -77.09 | 0.2 | 4.1 | 577.427 | 0.2 | -38.38 | 3.6 | 25.73 | 18.104 | 12.3643 | 3.6334 | 18.5 | 37.19 | 3.252 | 13.23 | 65 | 15.7 | 30.3324 | -98.7942 | 23.601 | 16 | 3455.26 | 6.15 | 17.31 | 3.7 | 99999 | 99999 | 99999 | 18:32:32 | 75.1 | 9.6 | 140.15 | 0 | 0 | 0
2023-10-14 | 18:32:17 | 309 | 66737.309 | 149.1367 | 23.4273 | 34.02 | -54.35 | -53.56 | 2 | -77.83 | 0.29 | 4.2 | 574.848 | 0.29 | -38.4 | 3.46 | 22.87 | 18.104 | 12.4333 | 3.6547 | 18.5 | 37.19 | 3.27 | 13.23 | 65 | 15.7 | 30.3324 | -98.7942 | 23.604 | 16 | 3453.66 | 6.1 | 16.73 | 3.65 | 99999 | 99999 | 99999 | 18:32:33 | 75.1 | 9.6 | 140.15 | 0 | 0 | 0
2023-10-14 | 18:32:18 | 296 | 66738.296 | 149.1531 | 23.431 | 34 | -55.25 | -54.46 | 1.9 | -78.81 | 0.34 | 4.2 | 572.579 | 0.34 | -38.37 | 3.48 | 19.53 | 18.104 | 12.4219 | 3.6535 | 18.5 | 37.19 | 3.267 | 13.23 | 65 | 15.7 | 30.3323 | -98.7942 | 23.608 | 16 | 3451.52 | 6.11 | 16.25 | 3.68 | 99999 | 99999 | 99999 | 18:32:34 | 75.1 | 9.6 | 140.15 | 0 | 0 | 0
2023-10-14 | 18:32:19 | 275 | 66739.275 | 149.1692 | 23.4367 | 33.97 | -55.9 | -55.11 | 1.9 | -79.29 | 0.34 | 4.2 | 571.015 | 0.34 | -38.36 | 3.54 | 18.08 | 18.104 | 12.4757 | 3.6726 | 18.5 | 37.19 | 3.281 | 13.23 | 65 | 15.7 | 30.3323 | -98.7942 | 23.612 | 16 | 3449.37 | 6.16 | 15.87 | 3.7 | 99999 | 99999 | 99999 | 18:32:35 | 75.1 | 9.6 | 140.15 | 0 | 0 | 0
2023-10-14 | 18:32:20 | 244 | 66740.244 | 149.1854 | 23.4404 | 33.95 | -56.46 | -55.67 | 1.9 | -79.7 | 0.29 | 4.2 | 569.638 | 0.29 | -38.42 | 3.55 | 16.91 | 18.104 | 12.4414 | 3.6646 | 18.5 | 37.19 | 3.272 | 13.23 | 65 | 15.7 | 30.3322 | -98.7942 | 23.616 | 16 | 3447.22 | 6.27 | 15.85 | 3.72 | 99999 | 99999 | 99999 | 18:32:36 | 75.1 | 9.6 | 140.14 | 0 | 0 | 0
2023-10-14 | 18:32:21 | 219 | 66741.219 | 149.203 | 23.4423 | 33.94 | -56.88 | -56.09 | 1.9 | -80.01 | 0.21 | 4.2 | 568.582 | 0.21 | -38.47 | 3.48 | 16.07 | 18.104 | 12.3994 | 3.6533 | 18.5 | 37.19 | 3.261 | 13.23 | 65 | 15.7 | 30.3321 | -98.7942 | 23.62 | 16 | 3445.06 | 6.32 | 16.12 | 3.75 | 99999 | 99999 | 99999 | 18:32:37 | 75.1 | 9.6 | 140.14 | 0 | 0 | 0
2023-10-14 | 18:32:22 | 271 | 66742.271 | 149.2203 | 23.446 | 33.92 | -57.07 | -56.28 | 2 | -79.84 | 0.12 | 4.2 | 568.177 | 0.12 | -38.51 | 3.48 | 16.54 | 18.104 | 12.3498 | 3.6409 | 18.5 | 37.19 | 3.248 | 13.23 | 65 | 15.7 | 30.3321 | -98.7942 | 23.623 | 16 | 3443.44 | 6.4 | 16.38 | 3.74 | 99999 | 99999 | 99999 | 18:32:38 | 75.1 | 9.6 | 140.14 | 0 | 0 | 0
2023-10-14 | 18:32:23 | 311 | 66743.311 | 149.2356 | 23.4535 | 33.88 | -56.59 | -55.8 | 1.9 | -79.8 | 0 | 4.2 | 569.631 | 0 | -38.48 | 3.61 | 16.68 | 18.104 | 12.3802 | 3.6541 | 18.5 | 37.19 | 3.256 | 13.22 | 65 | 15.7 | 30.332 | -98.7943 | 23.627 | 16 | 3441.29 | 6.53 | 16.75 | 3.76 | 99999 | 99999 | 99999 | 18:32:39 | 75.1 | 9.6 | 140.13 | 0 | 0 | 0
2023-10-14 | 18:32:24 | 229 | 66744.229 | 149.2531 | 23.4535 | 33.88 | -55.15 | -54.36 | 1.9 | -78.73 | -0.11 | 3.9 | 573.418 | -0.11 | -38.33 | 3.49 | 19.83 | 18.104 | 12.4091 | 3.6627 | 18.5 | 37.19 | 3.264 | 13.18 | 65 | 15.6 | 30.3319 | -98.7943 | 23.63 | 16 | 3439.68 | 6.62 | 16.93 | 3.72 | 99999 | 99999 | 99999 | 18:32:40 | 75.1 | 9.6 | 140.13 | 0 | 0 | 0
2023-10-14 | 18:32:25 | 281 | 66745.281 | 149.2705 | 23.4572 | 33.86 | -53.69 | -52.9 | 1.9 | -77.66 | -0.21 | 3.9 | 577.356 | -0.21 | -38.19 | 3.48 | 23.6 | 18.104 | 12.4275 | 3.6703 | 18.5 | 37.19 | 3.269 | 13.16 | 65 | 15.6 | 30.3319 | -98.7943 | 23.633 | 16 | 3438.08 | 6.7 | 17.17 | 3.7 | 99999 | 99999 | 99999 | 18:32:41 | 75.1 | 9.6 | 140.12 | 0 | 0 | 0
2023-10-14 | 18:32:26 | 321 | 66746.321 | 149.2858 | 23.4629 | 33.83 | -52.89 | -52.1 | 1.9 | -77.07 | -0.25 | 3.9 | 579.606 | -0.25 | -38.04 | 3.61 | 25.95 | 18.104 | 12.4387 | 3.6768 | 18.5 | 37.19 | 3.272 | 13.15 | 65 | 15.6 | 30.3318 | -98.7943 | 23.637 | 16 | 3435.96 | 6.73 | 17.33 | 3.72 | 99999 | 99999 | 99999 | 18:32:42 | 75.1 | 9.6 | 140.12 | 0 | 0 | 0
2023-10-14 | 18:32:27 | 240 | 66747.24 | 149.3033 | 23.4668 | 33.81 | -52.68 | -51.89 | 2 | -76.6 | -0.26 | 3.8 | 580.257 | -0.26 | -37.91 | 3.63 | 28.01 | 18.104 | 12.4083 | 3.67 | 18.5 | 37.19 | 3.264 | 13.15 | 65 | 15.6 | 30.3317 | -98.7944 | 23.641 | 16 | 3433.85 | 6.74 | 17.26 | 3.72 | 99999 | 99999 | 99999 | 18:32:43 | 75.1 | 9.6 | 140.12 | 0 | 0 | 0
2023-10-14 | 18:32:28 | 290 | 66748.29 | 149.3206 | 23.4725 | 33.78 | -51.74 | -50.95 | 1.9 | -76.23 | -0.22 | 3.8 | 582.878 | -0.22 | -37.72 | 3.75 | 29.7 | 18.104 | 12.3779 | 3.6643 | 18.5 | 37.19 | 3.256 | 13.15 | 65 | 15.6 | 30.3317 | -98.7944 | 23.645 | 16 | 3431.75 | 6.78 | 17.14 | 3.73 | 99999 | 99999 | 99999 | 18:32:44 | 75.1 | 9.6 | 140.11 | 0 | 0 | 0
2023-10-14 | 18:32:29 | 331 | 66749.331 | 149.3362 | 23.4744 | 33.77 | -51.43 | -50.64 | 1.9 | -76.01 | -0.15 | 3.8 | 583.743 | -0.15 | -37.58 | 3.68 | 30.79 | 18.104 | 12.3741 | 3.6642 | 18.5 | 37.19 | 3.255 | 13.15 | 65 | 15.6 | 30.3316 | -98.7944 | 23.648 | 16 | 3430.17 | 6.8 | 16.48 | 3.69 | 99999 | 99999 | 99999 | 18:32:45 | 75.1 | 9.6 | 140.11 | 0 | 0 | 0
2023-10-14 | 18:32:30 | 265 | 66750.265 | 149.3537 | 23.4783 | 33.75 | -52.45 | -51.66 | 1.9 | -76.75 | -0.07 | 3.8 | 581.155 | -0.07 | -37.58 | 3.77 | 27.38 | 18.104 | 12.4163 | 3.6789 | 18.5 | 37.19 | 3.266 | 13.15 | 65 | 15.6 | 30.3316 | -98.7944 | 23.652 | 16 | 3428.07 | 6.79 | 16.07 | 3.69 | 99999 | 99999 | 99999 | 18:32:46 | 75.1 | 9.6 | 140.11 | 0 | 0 | 0
2023-10-14 | 18:32:31 | 315 | 66751.315 | 149.3697 | 23.4802 | 33.74 | -53.57 | -52.78 | 1.9 | -77.57 | 0.04 | 3.8 | 578.255 | 0.04 | -37.61 | 3.69 | 24.02 | 18.104 | 12.3858 | 3.671 | 18.5 | 37.19 | 3.258 | 13.15 | 65 | 15.6 | 30.3315 | -98.7944 | 23.656 | 16 | 3425.97 | 6.77 | 15.27 | 3.69 | 99999 | 99999 | 99999 | 18:32:47 | 75.1 | 9.6 | 140.11 | 0 | 0 | 0
2023-10-14 | 18:32:32 | 271 | 66752.271 | 149.3861 | 23.484 | 33.72 | -54.5 | -53.71 | 1.9 | -78.26 | 0.15 | 4.1 | 575.903 | 0.15 | -37.57 | 3.69 | 21.53 | 18.104 | 12.4471 | 3.6913 | 18.5 | 37.19 | 3.274 | 13.15 | 65 | 15.6 | 30.3314 | -98.7944 | 23.659 | 16 | 3424.38 | 6.82 | 14.98 | 3.7 | 99999 | 99999 | 99999 | 18:32:48 | 75.1 | 9.6 | 140.1 | 0 | 0 | 0
2023-10-14 | 18:32:33 | 259 | 66753.259 | 149.4022 | 23.4878 | 33.7 | -55.21 | -54.42 | 1.9 | -78.78 | 0.23 | 4.2 | 574.13 | 0.23 | -37.61 | 3.7 | 19.79 | 18.104 | 12.4932 | 3.7072 | 18.5 | 37.19 | 3.286 | 13.15 | 65 | 15.6 | 30.3314 | -98.7944 | 23.662 | 16 | 3422.78 | 6.9 | 14.98 | 3.69 | 99999 | 99999 | 99999 | 18:32:49 | 75.1 | 9.6 | 140.1 | 0 | 0 | 0
2023-10-14 | 18:32:34 | 224 | 66754.224 | 149.4196 | 23.4897 | 33.69 | -55.8 | -55.01 | 1.9 | -79.21 | 0.28 | 4.2 | 572.624 | 0.28 | -37.65 | 3.58 | 18.45 | 18.104 | 12.5239 | 3.7174 | 18.5 | 37.19 | 3.294 | 13.15 | 65 | 15.6 | 30.3313 | -98.7944 | 23.666 | 16 | 3420.65 | 6.95 | 14.69 | 3.7 | 99999 | 99999 | 99999 | 18:32:50 | 75.1 | 9.6 | 140.1 | 0 | 0 | 0
2023-10-14 | 18:32:35 | 266 | 66755.266 | 149.436 | 23.4934 | 33.67 | -56.18 | -55.39 | 1.9 | -79.49 | 0.27 | 4.2 | 571.719 | 0.27 | -37.72 | 3.63 | 17.63 | 18.104 | 12.5125 | 3.7162 | 18.5 | 37.19 | 3.291 | 13.15 | 65 | 15.6 | 30.3313 | -98.7944 | 23.67 | 16 | 3418.52 | 6.93 | 14.74 | 3.74 | 99999 | 99999 | 99999 | 18:32:51 | 75.1 | 9.6 | 140.1 | 0 | 0 | 0
2023-10-14 | 18:32:36 | 254 | 66756.254 | 149.4524 | 23.4991 | 33.64 | -56.42 | -55.63 | 1.9 | -79.67 | 0.22 | 4.2 | 571.232 | 0.22 | -37.74 | 3.71 | 17.14 | 18.104 | 12.4974 | 3.715 | 18.5 | 37.19 | 3.287 | 13.15 | 65 | 15.7 | 30.3313 | -98.7944 | 23.675 | 11 | 3415.85 | 6.84 | 14.25 | 3.75 | 99999 | 99999 | 99999 | 18:32:52 | 75.1 | 9.6 | 140.09 | 0 | 0 | 0
2023-10-14 | 18:32:37 | 235 | 66757.235 | 149.4705 | 23.501 | 33.63 | -56.4 | -55.61 | 1.9 | -79.66 | 0.15 | 4.2 | 571.333 | 0.15 | -37.81 | 3.58 | 17.19 | 18.104 | 12.486 | 3.7128 | 18.5 | 37.19 | 3.284 | 13.15 | 65 | 15.7 | 30.3312 | -98.7945 | 23.679 | 15 | 3413.72 | 6.92 | 14.93 | 3.77 | 99999 | 99999 | 99999 | 18:32:53 | 75.1 | 9.6 | 140.09 | 0 | 0 | 0
2023-10-14 | 18:32:38 | 321 | 66758.321 | 149.4858 | 23.5029 | 33.62 | -56 | -55.21 | 1.9 | -79.36 | 0.06 | 4.2 | 572.435 | 0.06 | -37.85 | 3.51 | 18.04 | 18.104 | 12.4708 | 3.7093 | 18.5 | 37.19 | 3.28 | 13.15 | 65 | 15.7 | 30.3311 | -98.7945 | 23.682 | 16 | 3412.12 | 7 | 15.66 | 3.77 | 99999 | 99999 | 99999 | 18:32:54 | 75.2 | 9.6 | 140.08 | 0 | 0 | 0
2023-10-14 | 18:32:39 | 240 | 66759.24 | 149.5025 | 23.5085 | 33.59 | -55.79 | -55 | 1.9 | -79.21 | -0.05 | 4.2 | 573.134 | -0.05 | -37.92 | 3.59 | 18.52 | 18.104 | 12.5131 | 3.7252 | 18.5 | 37.19 | 3.291 | 13.15 | 65 | 15.7 | 30.3311 | -98.7946 | 23.686 | 16 | 3409.99 | 6.91 | 15.99 | 3.75 | 99999 | 99999 | 99999 | 18:32:55 | 75.2 | 9.6 | 140.08 | 0 | 0 | 0
2023-10-14 | 18:32:40 | 245 | 66760.245 | 149.5206 | 23.5142 | 33.56 | -56.07 | -55.28 | 1.9 | -79.41 | -0.17 | 3.9 | 572.542 | -0.17 | -38.03 | 3.52 | 17.92 | 18.104 | 12.5401 | 3.7366 | 18.5 | 37.19 | 3.298 | 13.15 | 65 | 15.7 | 30.331 | -98.7946 | 23.689 | 16 | 3408.4 | 6.85 | 16.56 | 3.73 | 99999 | 99999 | 99999 | 18:32:56 | 75.2 | 9.6 | 140.07 | 0 | 0 | 0
2023-10-14 | 18:32:41 | 327 | 66761.327 | 149.5359 | 23.5161 | 33.55 | -55.17 | -54.38 | 1.9 | -78.75 | -0.27 | 3.9 | 574.964 | -0.27 | -37.97 | 3.57 | 19.97 | 18.104 | 12.6013 | 3.756 | 18.5 | 37.19 | 3.314 | 13.15 | 65 | 15.6 | 30.331 | -98.7947 | 23.693 | 16 | 3406.28 | 6.78 | 17.01 | 3.74 | 99999 | 99999 | 99999 | 18:32:57 | 75.2 | 9.6 | 140.07 | 0 | 0 | 0
2023-10-14 | 18:32:42 | 244 | 66762.244 | 149.5523 | 23.5219 | 33.52 | -52.76 | -51.97 | 1.9 | -76.98 | -0.32 | 3.9 | 581.469 | -0.32 | -37.83 | 3.66 | 26.58 | 18.104 | 12.6283 | 3.7674 | 18.5 | 37.19 | 3.321 | 13.15 | 65 | 15.6 | 30.331 | -98.7947 | 23.696 | 7 | 3404.7 | 6.65 | 17.72 | 3.69 | 99999 | 99999 | 99999 | 18:32:58 | 75.2 | 9.6 | 140.06 | 0 | 0 | 0
2023-10-14 | 18:32:43 | 231 | 66763.231 | 149.5707 | 23.5257 | 33.5 | -52.29 | -51.5 | 1.9 | -76.64 | -0.32 | 3.8 | 582.808 | -0.32 | -37.84 | 3.6 | 28.09 | 18.104 | 12.6094 | 3.764 | 18.5 | 37.19 | 3.316 | 13.15 | 65 | 15.6 | 30.3309 | -98.7947 | 23.7 | 16 | 3402.61 | 6.63 | 18.25 | 3.69 | 99999 | 99999 | 99999 | 18:32:59 | 75.2 | 9.6 | 140.06 | 0 | 0 | 0
2023-10-14 | 18:32:44 | 333 | 66764.333 | 149.5859 | 23.5296 | 33.48 | -53.27 | -52.48 | 1.9 | -77.35 | -0.29 | 3.8 | 580.32 | -0.29 | -37.92 | 3.64 | 25.07 | 18.104 | 12.5712 | 3.7548 | 18.5 | 37.19 | 3.306 | 13.15 | 65 | 15.6 | 30.3309 | -98.7948 | 23.704 | 16 | 3400.52 | 6.57 | 18.64 | 3.69 | 99999 | 99999 | 99999 | 18:33:00 | 75.2 | 9.6 | 140.05 | 0 | 0 | 0
2023-10-14 | 18:32:45 | 244 | 66765.244 | 149.6019 | 23.5296 | 33.48 | -54.38 | -53.59 | 1.9 | -78.17 | -0.22 | 3.8 | 577.391 | -0.22 | -38 | 3.6 | 21.99 | 18.104 | 12.5789 | 3.7571 | 18.5 | 37.19 | 3.308 | 13.15 | 65 | 15.6 | 30.3308 | -98.7948 | 23.708 | 16 | 3398.42 | 6.5 | 19.25 | 3.68 | 99999 | 99999 | 99999 | 18:33:01 | 75.2 | 9.6 | 140.05 | 0 | 0 | 0
2023-10-14 | 18:32:46 | 205 | 66766.205 | 149.6194 | 23.5353 | 33.45 | -55.25 | -54.46 | 1.9 | -78.81 | -0.12 | 3.8 | 575.241 | -0.12 | -38.06 | 3.74 | 19.84 | 18.104 | 12.6097 | 3.7697 | 18.5 | 37.19 | 3.316 | 13.15 | 65 | 15.6 | 30.3308 | -98.7948 | 23.712 | 16 | 3396.31 | 6.54 | 19.83 | 3.74 | 99999 | 99999 | 99999 | 18:33:02 | 75.2 | 9.6 | 140.04 | 0 | 0 | 0
2023-10-14 | 18:32:47 | 256 | 66767.256 | 149.6359 | 23.5391 | 33.43 | -55.81 | -55.02 | 1.9 | -79.22 | -0.02 | 3.8 | 573.86 | -0.02 | -38.1 | 3.73 | 18.56 | 18.104 | 12.6137 | 3.7732 | 18.5 | 37.19 | 3.317 | 13.15 | 65 | 15.6 | 30.3307 | -98.7949 | 23.716 | 16 | 3394.2 | 6.59 | 20.92 | 3.73 | 99999 | 99999 | 99999 | 18:33:03 | 75.2 | 9.6 | 140.04 | 0 | 0 | 0
2023-10-14 | 18:32:48 | 244 | 66768.244 | 149.6524 | 23.541 | 33.42 | -56.19 | -55.4 | 1.9 | -79.5 | 0.08 | 3.8 | 572.906 | 0.08 | -38.17 | 3.6 | 17.74 | 18.104 | 12.6137 | 3.7743 | 18.5 | 37.19 | 3.317 | 13.15 | 65 | 15.6 | 30.3307 | -98.7949 | 23.719 | 16 | 3392.61 | 6.52 | 21.5 | 3.68 | 99999 | 99999 | 99999 | 18:33:04 | 75.2 | 9.6 | 140.04 | 0 | 0 | 0
2023-10-14 | 18:32:49 | 233 | 66769.233 | 149.6698 | 23.5429 | 33.41 | -56.45 | -55.66 | 1.9 | -79.7 | 0.2 | 4.1 | 572.268 | 0.2 | -38.19 | 3.54 | 17.19 | 18.104 | 12.6559 | 3.7881 | 18.5 | 37.19 | 3.328 | 13.15 | 65 | 15.6 | 30.3306 | -98.795 | 23.723 | 16 | 3390.49 | 6.47 | 22.6 | 3.69 | 99999 | 99999 | 99999 | 18:33:05 | 75.2 | 9.6 | 140.03 | 0 | 0 | 0
2023-10-14 | 18:32:50 | 280 | 66770.28 | 149.6851 | 23.5448 | 33.4 | -56.62 | -55.83 | 1.9 | -79.82 | 0.29 | 4.2 | 571.868 | 0.29 | -38.29 | 3.53 | 16.85 | 18.104 | 99999 | 99999 | 99999 | 99999 | 99999 | 99999 | 99999 | 99999 | 30.3306 | -98.795 | 23.727 | 16 | 3388.37 | 6.48 | 23.37 | 3.71 | 99999 | 99999 | 99999 | 18:33:06 | 75.2 | 9.6 | 140.03 | 0 | 0 | 0
2023-10-14 | 18:32:51 | 199 | 66771.199 | 149.7016 | 23.5467 | 33.39 | -56.76 | -55.97 | 1.9 | -79.93 | 0.33 | 4.2 | 571.547 | 0.33 | -38.37 | 3.48 | 16.57 | 18.104 | 12.6905 | 3.8007 | 18.5 | 37.19 | 3.337 | 13.15 | 65 | 15.6 | 30.3306 | -98.795 | 23.731 | 16 | 3386.25 | 6.44 | 24.17 | 3.72 | 99999 | 99999 | 99999 | 18:33:07 | 75.2 | 9.6 | 140.02 | 0 | 0 | 0
2023-10-14 | 18:32:52 | 186 | 66772.186 | 149.7196 | 23.5524 | 33.36 | -56.87 | -56.08 | 1.9 | -80.01 | 0.33 | 4.2 | 571.402 | 0.33 | -38.47 | 3.43 | 16.36 | 18.104 | 12.6563 | 3.7938 | 18.5 | 37.19 | 3.328 | 13.15 | 65 | 15.6 | 30.3305 | -98.7951 | 23.735 | 16 | 3384.13 | 6.38 | 25.13 | 3.73 | 99999 | 99999 | 99999 | 18:33:08 | 75.2 | 9.6 | 140.02 | 0 | 0 | 0
2023-10-14 | 18:32:53 | 267 | 66773.267 | 149.736 | 23.5543 | 33.35 | -56.82 | -56.02 | 1.9 | -79.96 | 0.27 | 4.2 | 571.609 | 0.27 | -38.55 | 3.47 | 16.48 | 18.104 | 12.5989 | 3.7778 | 18.5 | 37.19 | 3.313 | 13.15 | 65 | 15.6 | 30.3305 | -98.7951 | 23.739 | 16 | 3382.01 | 6.28 | 26.08 | 3.76 | 99999 | 99999 | 99999 | 18:33:09 | 75.2 | 9.6 | 140.01 | 0 | 0 | 0
2023-10-14 | 18:32:54 | 254 | 66774.254 | 149.7523 | 23.56 | 33.32 | -56.53 | -55.73 | 1.9 | -79.75 | 0.2 | 4.2 | 572.522 | 0.2 | -38.62 | 3.55 | 17.09 | 18.104 | 12.5992 | 3.7813 | 18.5 | 37.19 | 3.313 | 13.15 | 65 | 15.6 | 99999 | 99999 | 99999 | 99999 | 99999 | 99999 | 99999 | 99999 | 99999 | 99999 | 99999 | 99999:99999:99999 | 99999 | 99999 | 99999 | 99999 | 99999 | 99999
2023-10-14 | 18:32:55 | 229 | 66775.229 | 149.7697 | 23.5619 | 33.31 | -56.5 | -55.7 | 1.9 | -79.73 | 0.09 | 4.2 | 572.65 | 0.09 | -38.75 | 3.42 | 17.16 | 18.104 | 99999 | 99999 | 99999 | 99999 | 99999 | 99999 | 99999 | 99999 | 30.3304 | -98.7953 | 23.747 | 16 | 3377.79 | 6.25 | 29.01 | 3.81 | 99999 | 99999 | 99999 | 18:33:11 | 75.2 | 9.6 | 140 | 0 | 0 | 0
2023-10-14 | 18:32:56 | 274 | 66776.274 | 149.7861 | 23.5657 | 33.29 | -56.6 | -55.8 | 1.9 | -79.8 | -0.02 | 4.2 | 572.484 | -0.02 | -38.86 | 3.41 | 16.96 | 18.104 | 12.6529 | 3.8008 | 18.5 | 37.19 | 3.327 | 13.15 | 65 | 15.6 | 30.3304 | -98.7953 | 23.75 | 16 | 3376.2 | 6.21 | 30.74 | 3.77 | 99999 | 99999 | 99999 | 18:33:12 | 75.2 | 9.6 | 139.99 | 0 | 0 | 0
2023-10-14 | 18:32:57 | 260 | 66777.26 | 149.8034 | 23.5733 | 33.25 | -56.69 | -55.89 | 1.8 | -80.2 | -0.15 | 3.9 | 572.442 | -0.15 | -38.96 | 3.48 | 15.91 | 18.104 | 12.6987 | 3.8192 | 18.5 | 37.19 | 3.339 | 13.14 | 65 | 15.6 | 30.3304 | -98.7954 | 23.754 | 16 | 3374.09 | 6.15 | 32.27 | 3.76 | 99999 | 99999 | 99999 | 18:33:13 | 75.2 | 9.6 | 139.98 | 0 | 0 | 0
2023-10-14 | 18:32:58 | 298 | 66778.298 | 149.8198 | 23.5752 | 33.24 | -56.75 | -55.95 | 1.9 | -79.91 | -0.24 | 3.9 | 572.332 | -0.24 | -39.09 | 3.48 | 16.68 | 18.104 | 12.728 | 3.8291 | 18.5 | 37.19 | 3.347 | 13.11 | 65 | 15.6 | 30.3303 | -98.7955 | 23.758 | 16 | 3371.98 | 6.13 | 34.08 | 3.81 | 99999 | 99999 | 99999 | 18:33:14 | 75.2 | 9.6 | 139.97 | 0 | 0 | 0
2023-10-14 | 18:32:59 | 278 | 66779.278 | 149.835 | 23.5809 | 33.21 | -56.8 | -56 | 1.8 | -80.28 | -0.3 | 3.9 | 572.347 | -0.3 | -39.28 | 3.54 | 15.72 | 18.104 | 12.7537 | 3.8403 | 18.5 | 37.19 | 3.354 | 13.08 | 65 | 15.6 | 30.3303 | -98.7956 | 23.762 | 16 | 3369.87 | 6.09 | 35.98 | 3.81 | 99999 | 99999 | 99999 | 18:33:15 | 75.2 | 9.6 | 139.97 | 0 | 0 | 0
2023-10-14 | 18:33:00 | 196 | 66780.196 | 149.8705 | 23.5848 | 33.19 | -56.85 | -56.05 | 1.8 | -80.31 | -0.3 | 3.8 | 572.312 | -0.3 | -39.46 | 3.62 | 15.63 | 18.104 | 12.6765 | 3.8194 | 18.5 | 37.19 | 3.334 | 13.06 | 65 | 15.6 | 30.3303 | -98.7957 | 23.771 | 16 | 3365.13 | 6.1 | 38.88 | 3.84 | 99999 | 99999 | 99999 | 18:33:17 | 75.2 | 9.6 | 139.95 | 0 | 0 | 0
2023-10-14 | 18:33:02 | 320 | 66782.32 | 149.8857 | 23.5924 | 33.15 | -56.88 | -56.08 | 1.8 | -80.34 | -0.2 | 3.8 | 572.429 | -0.2 | -39.8 | 3.61 | 15.59 | 18.104 | 12.6308 | 3.8102 | 18.5 | 37.19 | 3.322 | 13.06 | 65 | 15.6 | 30.3302 | -98.7957 | 23.775 | 16 | 3363.02 | 6.12 | 40.51 | 3.87 | 99999 | 99999 | 99999 | 18:33:18 | 75.2 | 9.6 | 139.95 | 0 | 0 | 0
2023-10-14 | 18:33:03 | 236 | 66783.236 | 149.9032 | 23.5962 | 33.13 | -56.71 | -55.91 | 1.8 | -80.21 | -0.11 | 3.8 | 572.978 | -0.11 | -39.93 | 3.62 | 15.93 | 18.104 | 12.6195 | 3.8091 | 18.5 | 37.19 | 3.319 | 13.06 | 66 | 15.6 | 30.3302 | -98.7958 | 23.779 | 16 | 3360.91 | 6.09 | 42.22 | 3.9 | 99999 | 99999 | 99999 | 18:33:19 | 75.2 | 9.6 | 139.94 | 0 | 0 | 0
2023-10-14 | 18:33:04 | 284 | 66784.284 | 149.9197 | 23.5981 | 33.12 | -56.6 | -55.8 | 1.9 | -79.8 | -0.01 | 3.8 | 573.318 | -0.01 | -39.87 | 3.61 | 17.04 | 18.104 | 12.6425 | 3.8172 | 18.5 | 37.19 | 3.325 | 13.06 | 66 | 15.6 | 30.3302 | -98.7958 | 23.783 | 16 | 3358.81 | 6.02 | 43.92 | 3.89 | 99999 | 99999 | 99999 | 18:33:20 | 75.2 | 9.6 | 139.94 | 0 | 0 | 0
2023-10-14 | 18:33:05 | 276 | 66785.276 | 149.9363 | 23.6 | 33.11 | -56.62 | -55.82 | 1.8 | -80.14 | 0.09 | 4.1 | 573.314 | 0.09 | -39.88 | 3.55 | 16.11 | 18.104 | 12.6732 | 3.8276 | 18.5 | 37.19 | 3.333 | 13.06 | 66 | 15.6 | 30.3302 | -98.7959 | 23.787 | 16 | 3356.71 | 6 | 45.52 | 3.89 | 99999 | 99999 | 99999 | 18:33:21 | 75.2 | 9.6 | 139.93 | 0 | 0 | 0
2023-10-14 | 18:33:06 | 272 | 66786.272 | 149.9525 | 23.602 | 33.1 | -56.68 | -55.88 | 1.8 | -80.19 | 0.18 | 4.2 | 573.205 | 0.18 | -39.94 | 3.43 | 16 | 18.104 | 12.6924 | 3.8346 | 18.5 | 37.19 | 3.338 | 13.06 | 65 | 15.6 | 30.3302 | -98.7959 | 23.79 | 16 | 3355.14 | 6.01 | 47.16 | 3.84 | 99999 | 99999 | 99999 | 18:33:22 | 75.2 | 9.6 | 139.93 | 0 | 0 | 0
2023-10-14 | 18:33:07 | 244 | 66787.244 | 149.97 | 23.6058 | 33.08 | -56.75 | -55.95 | 1.8 | -80.24 | 0.21 | 4.2 | 573.118 | 0.21 | -40 | 3.49 | 15.87 | 18.104 | 12.704 | 3.8404 | 18.5 | 37.19 | 3.341 | 13.06 | 65 | 15.6 | 30.3301 | -98.796 | 23.794 | 16 | 3353.04 | 6.04 | 48.49 | 3.84 | 99999 | 99999 | 99999 | 18:33:23 | 75.2 | 9.7 | 139.92 | 0 | 0 | 0
2023-10-14 | 18:33:08 | 293 | 66788.293 | 149.9864 | 23.6096 | 33.06 | -56.81 | -56.01 | 1.8 | -80.28 | 0.21 | 4.2 | 573.057 | 0.21 | -40.06 | 3.56 | 15.77 | 18.104 | 12.7118 | 3.8451 | 18.5 | 37.19 | 3.343 | 13.06 | 65 | 15.6 | 30.3301 | -98.796 | 23.798 | 16 | 3350.94 | 6.08 | 49.96 | 3.86 | 99999 | 99999 | 99999 | 18:33:24 | 75.2 | 9.7 | 139.92 | 0 | 0 | 0
2023-10-14 | 18:33:09 | 280 | 66789.28 | 150.0199 | 23.6115 | 33.05 | -56.87 | -56.07 | 1.8 | -80.33 | 0.16 | 4.2 | 572.948 | 0.16 | -40.12 | 3.43 | 15.66 | 18.104 | 12.7042 | 3.8439 | 18.5 | 37.19 | 3.341 | 13.06 | 65 | 15.6 | 30.3301 | -98.7961 | 23.805 | 16 | 3347.27 | 5.96 | 52.24 | 3.85 | 99999 | 99999 | 99999 | 18:33:26 | 75.2 | 9.7 | 139.91 | 0 | 0 | 0
2023-10-14 | 18:33:11 | 287 | 66791.287 | 150.0361 | 23.623 | 32.99 | -56.94 | -56.14 | 1.8 | -80.38 | -0.01 | 4.2 | 573.058 | -0.01 | -40.2 | 3.51 | 15.55 | 18.104 | 12.6588 | 3.8372 | 18.5 | 37.19 | 3.329 | 13.06 | 65 | 15.6 | 30.3301 | -98.7962 | 23.809 | 16 | 3345.17 | 5.92 | 53.66 | 3.88 | 99999 | 99999 | 99999 | 18:33:27 | 75.2 | 9.7 | 139.9 | 0 | 0 | 0
2023-10-14 | 18:33:12 | 259 | 66792.259 | 150.0854 | 23.6269 | 32.97 | -56.92 | -56.12 | 1.8 | -80.37 | -0.13 | 3.9 | 573.21 | -0.13 | -40.18 | 3.58 | 15.6 | 18.104 | 12.6628 | 3.8407 | 18.5 | 37.19 | 3.33 | 13.06 | 65 | 15.6 | 30.3301 | -98.7964 | 23.821 | 16 | 3338.89 | 5.92 | 57.88 | 3.87 | 99999 | 99999 | 99999 | 18:33:30 | 75.2 | 9.7 | 139.88 | 0 | 0 | 0
2023-10-14 | 18:33:15 | 214 | 66795.214 | 150.1027 | 23.6365 | 32.92 | -56.8 | -56 | 1.8 | -80.28 | -0.28 | 3.8 | 573.776 | -0.28 | -40.06 | 3.48 | 15.85 | 18.104 | 12.7396 | 3.8699 | 18.5 | 37.19 | 3.35 | 13.06 | 66 | 15.6 | 30.3301 | -98.7965 | 23.824 | 16 | 3337.32 | 5.85 | 59.35 | 3.87 | 99999 | 99999 | 99999 | 18:33:31 | 75.2 | 9.7 | 139.88 | 0 | 0 | 0
2023-10-14 | 18:33:16 | 255 | 66796.255 | 150.1202 | 23.6442 | 32.88 | -56.77 | -55.97 | 1.8 | -80.26 | -0.24 | 3.8 | 574.054 | -0.24 | -40.03 | 3.59 | 15.93 | 18.104 | 12.782 | 3.8875 | 18.5 | 37.19 | 3.361 | 13.06 | 66 | 15.6 | 30.3301 | -98.7965 | 23.828 | 16 | 3335.24 | 5.86 | 60.68 | 3.87 | 99999 | 99999 | 99999 | 18:33:32 | 75.2 | 9.7 | 139.87 | 0 | 0 | 0
2023-10-14 | 18:33:17 | 305 | 66797.305 | 150.1355 | 23.648 | 32.86 | -56.77 | -55.97 | 1.8 | -80.26 | -0.18 | 3.8 | 574.153 | -0.18 | -40.03 | 3.59 | 15.94 | 18.104 | 12.7975 | 3.8945 | 18.5 | 37.19 | 3.365 | 13.06 | 66 | 15.6 | 30.3301 | -98.7966 | 23.832 | 16 | 3333.15 | 5.95 | 61.69 | 3.88 | 99999 | 99999 | 99999 | 18:33:33 | 75.2 | 9.7 | 139.86 | 0 | 0 | 0
2023-10-14 | 18:33:18 | 224 | 66798.224 | 150.1529 | 23.65 | 32.85 | -56.77 | -55.97 | 1.8 | -80.26 | -0.1 | 3.8 | 574.203 | -0.1 | -40.03 | 3.65 | 15.94 | 18.104 | 12.8052 | 3.8981 | 18.5 | 37.19 | 3.367 | 13.06 | 66 | 15.6 | 30.3301 | -98.7967 | 23.836 | 16 | 3331.06 | 5.97 | 63.45 | 3.89 | 99999 | 99999 | 99999 | 18:33:34 | 75.2 | 9.7 | 139.85 | 0 | 0 | 0
2023-10-14 | 18:33:19 | 264 | 66799.264 | 150.1704 | 23.6519 | 32.84 | -56.64 | -55.84 | 1.8 | -80.16 | -0.01 | 3.8 | 574.598 | -0.01 | -39.92 | 3.53 | 16.2 | 18.104 | 12.8014 | 3.8981 | 18.5 | 37.19 | 3.366 | 13.06 | 65 | 15.6 | 30.3301 | -98.7968 | 23.841 | 16 | 3328.46 | 5.93 | 64.99 | 3.91 | 99999 | 99999 | 99999 | 18:33:35 | 75.2 | 9.7 | 139.85 | 0 | 0 | 0
2023-10-14 | 18:33:20 | 314 | 66800.314 | 150.2027 | 23.6558 | 32.82 | -56.4 | -55.6 | 1.8 | -79.98 | 0.11 | 4.1 | 575.334 | 0.11 | -39.68 | 3.53 | 16.69 | 18.104 | 12.7901 | 3.897 | 18.5 | 37.19 | 3.363 | 13.06 | 65 | 15.6 | 30.3301 | -98.7969 | 23.849 | 16 | 3324.3 | 5.97 | 67.24 | 3.91 | 99999 | 99999 | 99999 | 18:33:37 | 75.2 | 9.7 | 139.84 | 0 | 0 | 0
2023-10-14 | 18:33:22 | 256 | 66802.256 | 150.22 | 23.6616 | 32.79 | -55.84 | -55.04 | 1.8 | -79.57 | 0.22 | 4.2 | 576.971 | 0.22 | -39.13 | 3.54 | 17.87 | 18.104 | 99999 | 99999 | 99999 | 99999 | 99999 | 99999 | 99999 | 99999 | 30.3301 | -98.7969 | 23.854 | 16 | 3321.71 | 5.99 | 69.02 | 3.98 | 99999 | 99999 | 99999 | 18:33:38 | 75.2 | 9.7 | 139.83 | 0 | 0 | 0
2023-10-14 | 18:33:23 | 291 | 66803.291 | 150.2364 | 23.6693 | 32.75 | -55.82 | -55.02 | 1.8 | -79.56 | 0.21 | 4.2 | 577.224 | 0.21 | -39.08 | 3.71 | 17.94 | 18.104 | 99999 | 99999 | 99999 | 99999 | 99999 | 99999 | 99999 | 99999 | 30.3301 | -98.797 | 23.858 | 16 | 3319.64 | 5.96 | 70.58 | 3.98 | 99999 | 99999 | 99999 | 18:33:39 | 75.2 | 9.7 | 139.83 | 0 | 0 | 0
2023-10-14 | 18:33:24 | 279 | 66804.279 | 150.2529 | 23.6693 | 32.75 | -55.97 | -55.17 | 1.8 | -79.67 | 0.16 | 4.2 | 576.826 | 0.16 | -39.23 | 3.66 | 17.62 | 18.104 | 12.8059 | 3.9102 | 18.5 | 37.19 | 3.367 | 13.06 | 65 | 15.6 | 30.3301 | -98.797 | 23.862 | 16 | 3317.57 | 5.96 | 72.27 | 3.96 | 99999 | 99999 | 99999 | 18:33:40 | 75.2 | 9.7 | 139.82 | 0 | 0 | 0
2023-10-14 | 18:33:25 | 266 | 66805.266 | 150.2701 | 23.6752 | 32.72 | -56.16 | -55.36 | 1.8 | -79.81 | 0.08 | 4.2 | 576.471 | 0.08 | -39.41 | 3.77 | 17.23 | 18.104 | 12.8023 | 3.9127 | 18.5 | 37.19 | 3.366 | 13.06 | 65 | 15.6 | 30.3301 | -98.7971 | 23.865 | 16 | 3316.01 | 5.97 | 74.01 | 3.95 | 99999 | 99999 | 99999 | 18:33:41 | 75.2 | 9.7 | 139.82 | 0 | 0 | 0
2023-10-14 | 18:33:26 | 299 | 66806.299 | 150.3035 | 23.681 | 32.69 | -56.3 | -55.5 | 1.8 | -79.91 | -0.02 | 4.2 | 576.25 | -0.02 | -39.55 | 3.77 | 16.96 | 18.104 | 12.8026 | 3.9164 | 18.5 | 37.19 | 3.366 | 13.06 | 65 | 15.6 | 30.3301 | -98.7972 | 23.873 | 16 | 3311.88 | 5.93 | 76.98 | 3.94 | 99999 | 99999 | 99999 | 18:33:43 | 75.2 | 9.7 | 139.81 | 0 | 0 | 0
2023-10-14 | 18:33:28 | 303 | 66808.303 | 150.3199 | 23.6887 | 32.65 | -56.44 | -55.64 | 1.8 | -80.01 | -0.23 | 3.9 | 576.078 | -0.23 | -39.7 | 3.84 | 16.69 | 18.104 | 12.8321 | 3.9302 | 18.5 | 37.19 | 3.374 | 13.03 | 65 | 15.7 | 30.3302 | -98.7973 | 23.877 | 16 | 3309.81 | 5.96 | 78.73 | 3.94 | 99999 | 99999 | 99999 | 18:33:44 | 75.2 | 9.7 | 139.8 | 0 | 0 | 0
2023-10-14 | 18:33:29 | 288 | 66809.288 | 150.3364 | 23.6926 | 32.63 | -56.45 | -55.65 | 1.8 | -80.02 | -0.29 | 3.8 | 576.152 | -0.29 | -39.71 | 3.79 | 16.68 | 18.104 | 12.8118 | 3.9264 | 18.5 | 37.19 | 3.369 | 13 | 65 | 15.7 | 30.3302 | -98.7973 | 23.881 | 16 | 3307.74 | 5.99 | 80.35 | 3.95 | 99999 | 99999 | 99999 | 18:33:45 | 75.2 | 9.7 | 139.8 | 0 | 0 | 0
2023-10-14 | 18:33:30 | 274 | 66810.274 | 150.3527 | 23.6965 | 32.61 | -56.45 | -55.65 | 1.8 | -80.02 | -0.3 | 3.8 | 576.253 | -0.3 | -39.71 | 3.84 | 16.69 | 18.104 | 12.7805 | 3.9192 | 18.5 | 37.19 | 3.361 | 12.98 | 65 | 15.7 | 30.3302 | -98.7974 | 23.885 | 16 | 3305.67 | 6 | 81.98 | 3.94 | 99999 | 99999 | 99999 | 18:33:46 | 75.2 | 9.7 | 139.79 | 0 | 0 | 0
2023-10-14 | 18:33:31 | 254 | 66811.254 | 150.3698 | 23.7004 | 32.59 | -56.37 | -55.57 | 1.8 | -79.96 | -0.26 | 3.8 | 576.566 | -0.26 | -39.64 | 3.85 | 16.86 | 18.104 | 12.773 | 3.9193 | 18.5 | 37.19 | 3.359 | 12.98 | 65 | 15.7 | 30.3302 | -98.7975 | 23.889 | 16 | 3303.61 | 5.97 | 84.22 | 3.97 | 99999 | 99999 | 99999 | 18:33:47 | 75.2 | 9.7 | 139.78 | 0 | 0 | 0
2023-10-14 | 18:33:32 | 280 | 66812.28 | 150.3861 | 23.7043 | 32.57 | -56.28 | -55.48 | 1.8 | -79.9 | -0.21 | 3.8 | 576.906 | -0.21 | -39.54 | 3.74 | 17.06 | 18.104 | 12.7884 | 3.9264 | 18.5 | 37.19 | 3.363 | 12.98 | 65 | 15.7 | 30.3302 | -98.7976 | 23.893 | 16 | 3301.54 | 6 | 85.44 | 3.98 | 99999 | 99999 | 99999 | 18:33:48 | 75.2 | 9.7 | 139.78 | 0 | 0 | 0
2023-10-14 | 18:33:33 | 259 | 66813.259 | 150.436 | 23.7063 | 32.56 | -56.26 | -55.46 | 1.8 | -79.88 | -0.12 | 3.8 | 577.01 | -0.12 | -39.52 | 3.75 | 17.11 | 18.104 | 12.8076 | 3.9335 | 18.5 | 37.19 | 3.368 | 12.98 | 65 | 15.7 | 30.3302 | -98.7977 | 23.897 | 16 | 3299.48 | 6.03 | 86.53 | 3.96 | 99999 | 99999 | 99999 | 18:33:49 | 75.2 | 9.7 | 139.77 | 0 | 0 | 0
2023-10-14 | 18:33:36 | 253 | 66816.253 | 150.4533 | 23.7161 | 32.51 | -52.38 | -51.58 | 1.8 | -77.04 | 0.18 | 4.1 | 587.589 | 0.18 | -35.64 | 3.66 | 27.14 | 18.104 | 12.9036 | 3.9691 | 18.5 | 37.19 | 3.393 | 12.98 | 65 | 15.7 | 30.3303 | -98.7979 | 23.907 | 16 | 3294.38 | 6.1 | 88.22 | 3.91 | 99999 | 99999 | 99999 | 18:33:52 | 75.2 | 9.7 | 139.75 | 0 | 0 | 0
2023-10-14 | 18:33:37 | 293 | 66817.293 | 150.4861 | 23.7181 | 32.5 | -50.69 | -49.89 | 1.8 | -75.81 | 0.25 | 4.1 | 592.139 | 0.25 | -33.95 | 3.59 | 33 | 18.104 | 12.9152 | 3.9739 | 18.5 | 37.19 | 3.396 | 12.98 | 65 | 15.7 | 30.3303 | -98.798 | 23.915 | 16 | 3290.36 | 6.07 | 89.39 | 3.89 | 99999 | 99999 | 99999 | 18:33:54 | 75.2 | 9.7 | 139.74 | 0 | 0 | 0
2023-10-14 | 18:33:39 | 259 | 66819.259 | 150.5196 | 23.7261 | 32.46 | -49.04 | -48.24 | 1.8 | -74.62 | 0.27 | 4.2 | 596.74 | 0.27 | -32.29 | 3.62 | 39.84 | 18.104 | 12.9078 | 3.9765 | 18.5 | 37.19 | 3.394 | 12.98 | 64 | 15.7 | 30.3303 | -98.7981 | 23.922 | 16 | 3286.87 | 6.05 | 91.55 | 3.86 | 99999 | 99999 | 99999 | 18:33:56 | 75.2 | 9.7 | 139.73 | 0 | 0 | 0
2023-10-14 | 18:33:41 | 266 | 66821.266 | 150.5358 | 23.7342 | 32.42 | -50.85 | -50.05 | 1.8 | -75.93 | 0.13 | 4.2 | 592.128 | 0.13 | -34.01 | 3.63 | 32.48 | 18.104 | 12.8737 | 3.9709 | 18.5 | 37.19 | 3.385 | 12.98 | 65 | 15.7 | 30.3303 | -98.7982 | 23.926 | 16 | 3284.87 | 6.05 | 92.99 | 3.88 | 99999 | 99999 | 99999 | 18:33:57 | 75.2 | 9.7 | 139.72 | 0 | 0 | 0
2023-10-14 | 18:33:42 | 237 | 66822.237 | 150.5703 | 23.7342 | 32.42 | -52.09 | -51.29 | 1.8 | -76.83 | 0.03 | 4.2 | 588.825 | 0.03 | -35.26 | 3.59 | 28.15 | 18.104 | 12.8967 | 3.978 | 18.5 | 37.19 | 3.391 | 12.98 | 65 | 15.7 | 99999 | 99999 | 99999 | 99999 | 99999 | 99999 | 99999 | 99999 | 99999 | 99999 | 99999 | 99999:99999:99999 | 99999 | 99999 | 99999 | 99999 | 99999 | 99999
2023-10-14 | 18:33:44 | 313 | 66824.313 | 150.5857 | 23.7461 | 32.36 | -53.89 | -53.09 | 1.8 | -78.14 | -0.22 | 3.9 | 584.338 | -0.22 | -37.05 | 3.74 | 22.84 | 18.104 | 12.943 | 3.9997 | 18.5 | 37.19 | 3.403 | 12.98 | 65 | 15.7 | 30.3304 | -98.7983 | 23.936 | 16 | 3279.82 | 6.02 | 94.99 | 3.83 | 99999 | 99999 | 99999 | 18:34:00 | 75.1 | 9.7 | 139.71 | 0 | 0 | 0
2023-10-14 | 18:33:45 | 232 | 66825.232 | 150.619 | 23.7481 | 32.35 | -54.42 | -53.62 | 1.8 | -78.53 | -0.33 | 3.9 | 582.977 | -0.33 | -37.64 | 3.75 | 21.46 | 18.104 | 12.9622 | 4.0069 | 18.5 | 37.19 | 3.408 | 12.98 | 65 | 15.7 | 30.3304 | -98.7984 | 23.944 | 16 | 3275.77 | 6 | 96.23 | 3.85 | 99999 | 99999 | 99999 | 18:34:02 | 75.1 | 9.7 | 139.7 | 0 | 0 | 0
2023-10-14 | 18:33:47 | 233 | 66827.233 | 150.6354 | 23.758 | 32.3 | -54.93 | -54.13 | 1.8 | -78.91 | -0.39 | 3.8 | 581.873 | -0.39 | -38.19 | 3.81 | 20.23 | 18.104 | 12.9397 | 4.0061 | 18.5 | 37.19 | 3.402 | 12.98 | 65 | 15.7 | 30.3304 | -98.7985 | 23.948 | 16 | 3273.74 | 6.06 | 96.7 | 3.85 | 99999 | 99999 | 99999 | 18:34:03 | 75.1 | 9.7 | 139.7 | 0 | 0 | 0
2023-10-14 | 18:33:48 | 218 | 66828.218 | 150.7036 | 23.76 | 32.29 | -53.99 | -53.19 | 1.8 | -78.22 | -0.37 | 3.8 | 584.431 | -0.37 | -37.25 | 3.77 | 22.62 | 18.104 | 99999 | 99999 | 99999 | 99999 | 99999 | 99999 | 99999 | 99999 | 30.3304 | -98.7987 | 23.961 | 16 | 3267.15 | 6.12 | 96.76 | 3.78 | 99999 | 99999 | 99999 | 18:34:07 | 75.1 | 9.7 | 139.67 | 0 | 0 | 0
2023-10-14 | 18:33:52 | 307 | 66832.307 | 150.753 | 23.7741 | 32.22 | -48.43 | -47.63 | 1.8 | -74.18 | -0.03 | 3.8 | 599.628 | -0.03 | -31.75 | 3.78 | 42.97 | 18.104 | 13.0206 | 4.0412 | 18.5 | 37.19 | 3.423 | 12.98 | 65 | 15.7 | 99999 | 99999 | 99999 | 99999 | 99999 | 99999 | 99999 | 99999 | 99999 | 99999 | 99999 | 99999:99999:99999 | 99999 | 99999 | 99999 | 99999 | 99999 | 99999
2023-10-14 | 18:33:55 | 271 | 66835.271 | 150.7694 | 23.7823 | 32.18 | -48.55 | -47.74 | 1.7 | -74.62 | 0.26 | 4.1 | 599.546 | 0.26 | -31.69 | 3.62 | 40.14 | 18.104 | 13.0784 | 4.0641 | 18.5 | 37.19 | 3.438 | 12.98 | 65 | 15.7 | 30.3305 | -98.799 | 23.977 | 16 | 3259.28 | 6.15 | 98.22 | 3.81 | 99999 | 99999 | 99999 | 18:34:11 | 75.1 | 9.7 | 139.65 | 0 | 0 | 0
2023-10-14 | 18:33:56 | 258 | 66836.258 | 150.7859 | 23.7863 | 32.16 | -50.21 | -49.4 | 1.8 | -75.46 | 0.29 | 4.2 | 595.221 | 0.29 | -33.25 | 3.62 | 35.25 | 18.104 | 13.0785 | 4.0667 | 18.5 | 37.19 | 3.438 | 12.98 | 65 | 15.7 | 30.3305 | -98.799 | 23.981 | 16 | 3257.31 | 6.19 | 99.07 | 3.81 | 99999 | 99999 | 99999 | 18:34:12 | 75.1 | 9.7 | 139.65 | 0 | 0 | 0
2023-10-14 | 18:33:57 | 246 | 66837.246 | 150.8031 | 23.7863 | 32.16 | -51.46 | -50.65 | 1.7 | -76.73 | 0.27 | 4.2 | 591.883 | 0.27 | -34.71 | 3.57 | 28.85 | 18.104 | 13.0709 | 4.0643 | 18.5 | 37.19 | 3.436 | 12.98 | 64 | 15.7 | 30.3306 | -98.7991 | 23.984 | 16 | 3255.82 | 6.24 | 100.06 | 3.81 | 99999 | 99999 | 99999 | 18:34:13 | 75.1 | 9.7 | 139.64 | 0 | 0 | 0
2023-10-14 | 18:33:58 | 281 | 66838.281 | 150.8187 | 23.7924 | 32.13 | -52.59 | -51.78 | 1.7 | -77.55 | 0.21 | 4.2 | 589.023 | 0.21 | -35.84 | 3.53 | 25.33 | 18.104 | 13.0826 | 4.0718 | 18.5 | 37.19 | 3.439 | 12.98 | 65 | 15.7 | 30.3306 | -98.7992 | 23.988 | 16 | 3253.83 | 6.25 | 100.82 | 3.82 | 99999 | 99999 | 99999 | 18:34:14 | 75.1 | 9.7 | 139.64 | 0 | 0 | 0
2023-10-14 | 18:33:59 | 214 | 66839.214 | 150.9152 | 23.7964 | 32.11 | -53.44 | -52.63 | 1.7 | -78.16 | 0.13 | 4.2 | 586.857 | 0.13 | -36.69 | 3.54 | 22.95 | 18.104 | 13.0674 | 4.0696 | 18.5 | 37.19 | 3.435 | 12.98 | 64 | 15.7 | 30.3307 | -98.7994 | 24.004 | 16 | 3245.83 | 6.2 | 102.23 | 3.82 | 99999 | 99999 | 99999 | 18:34:18 | 75.1 | 9.8 | 139.62 | 0 | 0 | 0
2023-10-14 | 18:34:05 | 2 | 66845.002 | 151.0209 | 23.8186 | 32 | -50.7 | -49.89 | 1.7 | -76.18 | -0.4 | 3.8 | 594.755 | -0.4 | -34.07 | 3.6 | 31.64 | 18.104 | 13.0798 | 4.0874 | 18.5 | 37.19 | 3.438 | 12.98 | 64 | 15.7 | 30.3307 | -98.7995 | 24.011 | 16 | 3242.35 | 5.48 | 102.48 | 3.35 | 99999 | 99999 | 99999 | 18:34:20 | 75.1 | 9.8 | 139.61 | 0 | 0 | 0
2023-10-14 | 18:34:11 | 349 | 66851.349 | 151.3037 | 23.843 | 31.88 | -52.41 | -51.6 | 1.7 | -77.42 | 0.05 | 3.8 | 590.814 | 0.05 | -39.8 | 3.67 | 26.06 | 18.104 | 13.0924 | 4.1068 | 18.5 | 37.19 | 3.442 | 12.9 | 64 | 15.7 | 30.331 | -98.8008 | 24.093 | 16 | 3201.98 | 6 | 104.02 | 3.7 | 99999 | 99999 | 99999 | 18:34:43 | 75.1 | 9.8 | 139.49 | 0 | 0 | 0
2023-10-14 | 18:34:28 | 317 | 66868.317 | 151.3691 | 23.8958 | 31.62 | -52.9 | -52.09 | 1.7 | -77.77 | 0.19 | 4.1 | 590.877 | 0.19 | -38.51 | 3.53 | 24.81 | 18.104 | 13.1634 | 4.163 | 18.5 | 37.19 | 3.46 | 12.9 | 64 | 15.7 | 30.3311 | -98.8009 | 24.097 | 16 | 3200.02 | 5.99 | 104.51 | 3.7 | 99999 | 99999 | 99999 | 18:34:44 | 75.1 | 9.8 | 139.49 | 0 | 0 | 0
2023-10-14 | 18:34:32 | 241 | 66872.241 | 151.4037 | 23.9102 | 31.55 | -51.2 | -50.39 | 1.7 | -76.54 | 0.26 | 4.2 | 595.814 | 0.26 | -37.73 | 3.55 | 30.28 | 18.104 | 13.2405 | 4.1967 | 18.5 | 37.19 | 3.48 | 12.9 | 64 | 15.7 | 30.3311 | -98.8012 | 24.116 | 16 | 3190.72 | 5.95 | 105.19 | 3.69 | 99999 | 99999 | 99999 | 18:34:49 | 75.1 | 9.8 | 139.46 | 0 | 0 | 0
2023-10-14 | 18:34:34 | 313 | 66874.313 | 151.5358 | 23.9184 | 31.51 | -50.62 | -49.81 | 1.7 | -76.12 | 0.08 | 4.2 | 597.586 | 0.08 | -37.34 | 3.51 | 32.41 | 18.104 | 13.2025 | 4.1899 | 18.5 | 37.19 | 3.47 | 12.9 | 64 | 15.7 | 30.3312 | -98.8016 | 24.146 | 16 | 3176.17 | 5.92 | 104.69 | 3.69 | 99999 | 99999 | 99999 | 18:34:57 | 75.1 | 9.8 | 139.42 | 0 | 0 | 0
2023-10-14 | 18:34:42 | 243 | 66882.243 | 151.5693 | 23.9513 | 31.35 | -54.8 | -53.99 | 1.7 | -79.16 | -0.11 | 3.8 | 587.211 | -0.11 | -37.02 | 3.62 | 19.99 | 18.104 | 13.1311 | 4.1886 | 18.5 | 37.19 | 3.451 | 12.9 | 64 | 15.7 | 30.3312 | -98.8017 | 24.15 | 16 | 3174.22 | 5.92 | 105.38 | 3.69 | 99999 | 99999 | 99999 | 18:34:58 | 75.1 | 9.8 | 139.42 | 0 | 0 | 0
2023-10-14 | 18:34:44 | 248 | 66884.248 | 151.5863 | 23.9574 | 31.32 | -55.21 | -54.4 | 1.7 | -79.46 | 0.09 | 4.1 | 586.268 | 0.09 | -37.08 | 3.57 | 19.05 | 18.104 | 13.139 | 4.1951 | 18.5 | 37.19 | 3.453 | 12.9 | 64 | 15.7 | 30.3313 | -98.8018 | 24.156 | 16 | 3171.26 | 5.93 | 105.91 | 3.68 | 99999 | 99999 | 99999 | 18:35:00 | 75.1 | 9.8 | 139.41 | 0 | 0 | 0
2023-10-14 | 18:34:45 | 270 | 66885.27 | 151.6358 | 23.9614 | 31.3 | -55.46 | -54.65 | 1.7 | -79.65 | 0.18 | 4.1 | 585.701 | 0.18 | -37.08 | 3.55 | 18.5 | 18.104 | 13.2272 | 4.2259 | 18.5 | 37.19 | 3.476 | 12.9 | 64 | 15.7 | 30.3314 | -98.802 | 24.168 | 16 | 3165.35 | 5.94 | 106.55 | 3.69 | 99999 | 99999 | 99999 | 18:35:03 | 75.1 | 9.8 | 139.4 | 0 | 0 | 0
2023-10-14 | 18:34:48 | 239 | 66888.239 | 151.6531 | 23.9675 | 31.27 | -56.03 | -55.22 | 1.7 | -80.06 | 0.16 | 4.2 | 584.327 | 0.16 | -37.32 | 3.49 | 17.29 | 18.104 | 13.1892 | 4.2178 | 18.5 | 37.19 | 3.466 | 12.9 | 64 | 15.7 | 30.3314 | -98.802 | 24.172 | 16 | 3163.38 | 5.95 | 106.78 | 3.69 | 99999 | 99999 | 99999 | 18:35:04 | 75.1 | 9.8 | 139.39 | 0 | 0 | 0
2023-10-14 | 18:34:49 | 277 | 66889.277 | 151.6698 | 23.9716 | 31.25 | -56.05 | -55.24 | 1.7 | -80.08 | 0.09 | 4.2 | 584.38 | 0.09 | -37.36 | 3.49 | 17.26 | 18.104 | 13.1205 | 4.1986 | 18.5 | 37.19 | 3.448 | 12.9 | 64 | 15.7 | 99999 | 99999 | 99999 | 99999 | 99999 | 99999 | 99999 | 99999 | 99999 | 99999 | 99999 | 99999:99999:99999 | 99999 | 99999 | 99999 | 99999 | 99999 | 99999
2023-10-14 | 18:34:50 | 279 | 66890.279 | 151.7032 | 23.9757 | 31.23 | -55.5 | -54.69 | 1.7 | -79.68 | 0 | 4.2 | 585.967 | 0 | -37.34 | 3.49 | 18.45 | 18.104 | 13.1245 | 4.2025 | 18.5 | 37.19 | 3.449 | 12.9 | 64 | 15.7 | 30.3315 | -98.8022 | 24.183 | 16 | 3157.96 | 5.93 | 106.93 | 3.68 | 99999 | 99999 | 99999 | 18:35:07 | 75.1 | 9.8 | 139.38 | 0 | 0 | 0
2023-10-14 | 18:34:52 | 285 | 66892.285 | 151.7355 | 23.986 | 31.18 | -53.18 | -52.37 | 1.7 | -77.98 | -0.21 | 3.8 | 592.483 | -0.21 | -37.27 | 3.52 | 24.34 | 18.104 | 13.1478 | 4.2168 | 18.5 | 37.19 | 3.455 | 12.9 | 64 | 15.7 | 30.3315 | -98.8023 | 24.189 | 16 | 3155.03 | 5.92 | 106.64 | 3.66 | 99999 | 99999 | 99999 | 18:35:09 | 75.1 | 9.8 | 139.37 | 0 | 0 | 0
2023-10-14 | 18:34:54 | 224 | 66894.224 | 151.7533 | 23.9901 | 31.16 | -50.89 | -50.08 | 1.7 | -76.32 | -0.25 | 3.8 | 598.76 | -0.25 | -37.12 | 3.49 | 31.76 | 18.104 | 13.1748 | 4.2281 | 18.5 | 37.19 | 3.462 | 12.9 | 64 | 15.7 | 30.3315 | -98.8024 | 24.192 | 16 | 3153.59 | 5.91 | 106.57 | 3.64 | 99999 | 99999 | 99999 | 18:35:10 | 75.1 | 9.8 | 139.37 | 0 | 0 | 0
2023-10-14 | 18:34:55 | 293 | 66895.293 | 151.7686 | 23.9943 | 31.14 | -49.88 | -49.07 | 1.7 | -75.59 | -0.22 | 3.8 | 601.591 | -0.22 | -37.11 | 3.51 | 35.66 | 18.104 | 13.175 | 4.2309 | 18.5 | 37.19 | 3.462 | 12.9 | 64 | 15.7 | 30.3315 | -98.8024 | 24.195 | 16 | 3152.15 | 5.89 | 106.61 | 3.64 | 99999 | 99999 | 99999 | 18:35:11 | 75.1 | 9.8 | 139.36 | 0 | 0 | 0
2023-10-14 | 18:34:56 | 211 | 66896.211 | 151.7861 | 23.9985 | 31.12 | -48.66 | -47.84 | 1.7 | -74.7 | -0.16 | 3.8 | 605.016 | -0.16 | -37.07 | 3.53 | 41 | 18.104 | 13.1598 | 4.2287 | 18.5 | 37.19 | 3.458 | 12.9 | 64 | 15.7 | 30.3315 | -98.8024 | 24.199 | 16 | 3150.24 | 5.87 | 106.71 | 3.65 | 99999 | 99999 | 99999 | 18:35:12 | 75.1 | 9.9 | 139.36 | 0 | 0 | 0
2023-10-14 | 18:34:57 | 260 | 66897.26 | 151.8536 | 24.0027 | 31.1 | -48.4 | -47.58 | 1.7 | -74.52 | -0.08 | 3.8 | 605.827 | -0.08 | -37.02 | 3.56 | 42.24 | 18.104 | 13.0796 | 4.2057 | 18.5 | 37.19 | 3.437 | 12.9 | 64 | 15.7 | 30.3316 | -98.8026 | 24.214 | 16 | 3143.13 | 5.83 | 107.66 | 3.64 | 99999 | 99999 | 99999 | 18:35:16 | 75 | 9.9 | 139.34 | 0 | 0 | 0
2023-10-14 | 18:35:01 | 311 | 66901.311 | 151.9695 | 24.0132 | 31.05 | -52.6 | -51.78 | 1.7 | -77.55 | 0.24 | 4.1 | 594.778 | 0.24 | -37.43 | 3.5 | 26.18 | 18.104 | 13.1949 | 4.2496 | 18.5 | 37.19 | 3.467 | 12.9 | 63 | 15.7 | 30.3319 | -98.803 | 24.241 | 16 | 3130.25 | 5.81 | 109.83 | 3.67 | 99999 | 99999 | 99999 | 18:35:23 | 75 | 9.9 | 139.32 | 0 | 0 | 0
2023-10-14 | 18:35:08 | 265 | 66908.265 | 152.286 | 24.0443 | 30.9 | -55.52 | -54.7 | 1.7 | -79.68 | -0.24 | 3.8 | 587.713 | -0.24 | -38.33 | 3.56 | 18.62 | 18.104 | 13.0698 | 4.2297 | 18.5 | 37.19 | 3.434 | 12.9 | 64 | 15.7 | 30.3327 | -98.8039 | 24.308 | 16 | 3098 | 5.8 | 114.2 | 3.63 | 99999 | 99999 | 99999 | 18:35:42 | 75 | 9.9 | 139.26 | 0 | 0 | 0
2023-10-14 | 18:35:27 | 249 | 66927.249 | 152.3534 | 24.1085 | 30.59 | -55.4 | -54.58 | 1.6 | -79.97 | -0.07 | 3.8 | 589.725 | -0.07 | -38.96 | 3.56 | 17.95 | 18.104 | 99999 | 99999 | 99999 | 99999 | 99999 | 99999 | 99999 | 99999 | 30.3328 | -98.8041 | 24.321 | 16 | 3091.75 | 5.76 | 115.39 | 3.62 | 99999 | 99999 | 99999 | 18:35:46 | 75 | 9.9 | 139.24 | 0 | 0 | 0
2023-10-14 | 18:35:31 | 294 | 66931.294 | 152.3859 | 24.1189 | 30.54 | -56.74 | -55.92 | 1.6 | -80.95 | 0.27 | 4.1 | 586.369 | 0.27 | -38.86 | 3.48 | 15.3 | 18.104 | 13.0652 | 4.2781 | 18.5 | 37.19 | 3.432 | 12.9 | 64 | 15.7 | 30.3329 | -98.8041 | 24.329 | 16 | 3087.89 | 5.74 | 116.31 | 3.63 | 99999 | 99999 | 99999 | 18:35:48 | 75 | 9.9 | 139.24 | 0 | 0 | 0
2023-10-14 | 18:35:33 | 244 | 66933.244 | 152.7529 | 24.1252 | 30.51 | -54.57 | -53.75 | 1.6 | -79.36 | 0.22 | 4.2 | 592.414 | 0.22 | -38.59 | 3.49 | 19.87 | 18.104 | 13.0423 | 4.2748 | 18.5 | 37.19 | 3.425 | 12.98 | 64 | 15.7 | 30.3341 | -98.8047 | 24.409 | 16 | 3049.67 | 5.66 | 123.7 | 3.63 | 99999 | 99999 | 99999 | 18:36:10 | 74.9 | 9.9 | 139.22 | 0 | 0 | 0
2023-10-14 | 18:35:55 | 267 | 66955.267 | 152.8695 | 24.2048 | 30.13 | -57.63 | -56.81 | 1.6 | -81.6 | -0.3 | 3.8 | 586.206 | -0.3 | -38.25 | 3.49 | 13.9 | 18.104 | 12.99 | 4.3113 | 18.5 | 37.19 | 3.41 | 13.02 | 64 | 15.7 | 99999 | 99999 | 99999 | 99999 | 99999 | 99999 | 99999 | 99999 | 99999 | 99999 | 99999 | 99999:99999:99999 | 99999 | 99999 | 99999 | 99999 | 99999 | 99999
2023-10-14 | 18:36:02 | 265 | 66962.265 | 152.9188 | 24.2261 | 30.03 | -50.62 | -49.79 | 1.6 | -76.5 | 0.2 | 4.1 | 605.873 | 0.2 | -38.4 | 3.48 | 32.02 | 18.104 | 12.9428 | 4.31 | 18.5 | 37.19 | 3.397 | 13.06 | 64 | 15.7 | 30.3346 | -98.8049 | 24.444 | 16 | 3033.22 | 5.6 | 126.49 | 3.63 | 99999 | 99999 | 99999 | 18:36:20 | 74.9 | 10 | 139.22 | 0 | 0 | 0
2023-10-14 | 18:36:05 | 220 | 66965.22 | 152.9364 | 24.2347 | 29.99 | -54.7 | -53.87 | 1.6 | -79.46 | 0.2 | 4.2 | 594.991 | 0.2 | -38.7 | 3.47 | 19.92 | 18.104 | 12.9968 | 4.3337 | 18.5 | 37.19 | 3.411 | 13.06 | 64 | 15.7 | 99999 | 99999 | 99999 | 99999 | 99999 | 99999 | 99999 | 99999 | 99999 | 99999 | 99999 | 99999:99999:99999 | 99999 | 99999 | 99999 | 99999 | 99999 | 99999
2023-10-14 | 18:36:06 | 277 | 66966.277 | 153.0363 | 24.2368 | 29.98 | -55.64 | -54.81 | 1.6 | -80.14 | 0.13 | 4.2 | 592.487 | 0.13 | -38.82 | 3.47 | 17.81 | 18.104 | 12.9588 | 4.3225 | 18.5 | 37.19 | 3.4 | 13.15 | 64 | 15.7 | 30.335 | -98.805 | 24.469 | 16 | 3021.46 | 5.57 | 128.73 | 3.62 | 99999 | 99999 | 99999 | 18:36:27 | 74.9 | 10 | 139.22 | 0 | 0 | 0
2023-10-14 | 18:36:12 | 272 | 66972.272 | 153.0534 | 24.2604 | 29.87 | -52.45 | -51.62 | 1.6 | -77.82 | -0.33 | 3.8 | 601.805 | -0.33 | -38.9 | 3.49 | 26.06 | 18.104 | 12.9828 | 4.3464 | 18.5 | 37.19 | 3.406 | 13.15 | 64 | 15.7 | 30.3351 | -98.805 | 24.473 | 16 | 3019.6 | 5.58 | 129.12 | 3.62 | 99999 | 99999 | 99999 | 18:36:28 | 74.9 | 10 | 139.22 | 0 | 0 | 0
2023-10-14 | 18:36:13 | 297 | 66973.297 | 153.103 | 24.2626 | 29.86 | -50.96 | -50.13 | 1.6 | -76.75 | -0.29 | 3.8 | 605.925 | -0.29 | -38.79 | 3.5 | 30.97 | 18.104 | 12.9752 | 4.3454 | 18.5 | 37.19 | 3.404 | 13.15 | 65 | 15.7 | 99999 | 99999 | 99999 | 99999 | 99999 | 99999 | 99999 | 99999 | 99999 | 99999 | 99999 | 99999:99999:99999 | 99999 | 99999 | 99999 | 99999 | 99999 | 99999
2023-10-14 | 18:36:16 | 270 | 66976.27 | 153.1363 | 24.2735 | 29.81 | -49.98 | -49.15 | 1.6 | -76.04 | -0.03 | 3.7 | 608.888 | -0.03 | -38.49 | 3.49 | 34.69 | 18.104 | 99999 | 99999 | 99999 | 99999 | 99999 | 99999 | 99999 | 99999 | 99999 | 99999 | 99999 | 99999 | 99999 | 99999 | 99999 | 99999 | 99999 | 99999 | 99999 | 99999:99999:99999 | 99999 | 99999 | 99999 | 99999 | 99999 | 99999
2023-10-14 | 18:36:18 | 273 | 66978.273 | 153.2195 | 24.28 | 29.78 | -52.73 | -51.9 | 1.6 | -78.03 | 0.19 | 4 | 601.557 | 0.19 | -38.51 | 3.48 | 25.3 | 18.104 | 99999 | 99999 | 99999 | 99999 | 99999 | 99999 | 99999 | 99999 | 30.3356 | -98.8051 | 24.505 | 16 | 3004.88 | 5.51 | 132.02 | 3.57 | 99999 | 99999 | 99999 | 18:36:37 | 74.9 | 10 | 139.22 | 0 | 0 | 0
2023-10-14 | 18:36:23 | 266 | 66983.266 | 153.2369 | 24.2908 | 29.73 | -56.62 | -55.79 | 1.6 | -80.86 | 0.26 | 4.2 | 591.223 | 0.26 | -38.62 | 3.42 | 15.95 | 18.104 | 13.0071 | 4.3751 | 18.5 | 37.19 | 3.412 | 13.15 | 64 | 15.7 | 30.3356 | -98.8051 | 24.509 | 16 | 3003.02 | 5.52 | 133.47 | 3.75 | 99999 | 99999 | 99999 | 18:36:38 | 74.8 | 10 | 139.22 | 0 | 0 | 0
2023-10-14 | 18:36:24 | 305 | 66984.305 | 153.2389 | 24.2929 | 29.72 | -57.11 | -56.28 | 1.6 | -81.22 | 0.19 | 4.2 | 589.942 | 0.19 | -38.66 | 3.38 | 15.03 | 18.104 | 12.9672 | 4.3631 | 18.5 | 37.19 | 3.401 | 13.2 | 64 | 15.7 | 99999 | 99999 | 99999 | 99999 | 99999 | 99999 | 99999 | 99999 | 99999 | 99999 | 99999 | 99999:99999:99999 | 99999 | 99999 | 99999 | 99999 | 99999 | 99999
2023-10-14 | 18:36:24 | 427 | 66984.427 | 153.9862 | 24.3015 | 29.68 | -56.43 | -55.6 | 1.6 | -80.72 | 0.08 | 4.2 | 592.025 | 0.08 | -38.62 | 3.49 | 16.35 | 18.104 | 99999 | 99999 | 18.5 | 37.19 | 3.397 | 13.23 | 64 | 15.7 | 99999 | 99999 | 99999 | 99999 | 99999 | 99999 | 99999 | 99999 | 99999 | 99999 | 99999 | 99999:99999:99999 | 99999 | 99999 | 99999 | 99999 | 99999 | 99999
2023-10-14 | 18:37:09 | 265 | 67029.265 | 154.236 | 24.4578 | 28.96 | -54.85 | -54.01 | 1.5 | -79.96 | 0.16 | 4.1 | 600.549 | 0.16 | -39.65 | 3.49 | 19 | 18.104 | 12.8496 | 4.437 | 18.5 | 37.19 | 3.367 | 13.33 | 63 | 15.7 | 30.3376 | -98.8061 | 24.728 | 16 | 2902.39 | 5.03 | 139.07 | 3.6 | 99999 | 99999 | 99999 | 18:37:39 | 74.8 | 10.1 | 139.18 | 0 | 0 | 0
2023-10-14 | 18:37:24 | 254 | 67044.254 | 154.4196 | 24.5065 | 28.74 | -55.43 | -54.59 | 1.5 | -80.38 | 0.27 | 4.1 | 600.253 | 0.27 | -38.04 | 3.46 | 17.86 | 18.104 | 99999 | 99999 | 99999 | 99999 | 99999 | 99999 | 99999 | 99999 | 30.3376 | -98.8062 | 24.769 | 16 | 2883.97 | 4.77 | 138.66 | 3.6 | 99999 | 99999 | 99999 | 18:37:50 | 74.8 | 10.1 | 139.17 | 0 | 0 | 0
2023-10-14 | 18:37:35 | 269 | 67055.269 | 154.453 | 24.5487 | 28.55 | -55.98 | -55.14 | 1.5 | -80.78 | -0.1 | 3.7 | 599.868 | -0.1 | -36.96 | 3.45 | 16.82 | 18.104 | 12.8719 | 4.5086 | 18.5 | 37.19 | 3.373 | 13.23 | 64 | 15.7 | 30.3376 | -98.8062 | 24.777 | 16 | 2880.38 | 4.72 | 138.78 | 3.6 | 99999 | 99999 | 99999 | 18:37:52 | 74.8 | 10.1 | 139.17 | 0 | 0 | 0
2023-10-14 | 18:37:37 | 270 | 67057.27 | 154.5033 | 24.5554 | 28.52 | -56.86 | -56.02 | 1.5 | -81.42 | 0.12 | 4 | 597.615 | 0.12 | -36.91 | 3.46 | 15.14 | 18.104 | 12.8684 | 4.5121 | 18.5 | 37.19 | 3.372 | 13.23 | 64 | 15.7 | 99999 | 99999 | 99999 | 99999 | 99999 | 99999 | 99999 | 99999 | 99999 | 99999 | 99999 | 99999:99999:99999 | 99999 | 99999 | 99999 | 99999 | 99999 | 99999
2023-10-14 | 18:37:40 | 291 | 67060.291 | 154.5187 | 24.5621 | 28.49 | -55.12 | -54.28 | 1.5 | -80.16 | 0.27 | 4.1 | 602.603 | 0.27 | -36.65 | 3.43 | 18.69 | 18.104 | 12.7919 | 4.49 | 18.5 | 37.19 | 3.352 | 13.23 | 64 | 15.7 | 30.3375 | -98.8062 | 24.793 | 16 | 2873.2 | 4.61 | 138.5 | 3.61 | 99999 | 99999 | 99999 | 18:37:56 | 74.8 | 10.1 | 139.17 | 0 | 0 | 0
2023-10-14 | 18:37:41 | 216 | 67061.216 | 154.5351 | 24.5665 | 28.47 | -53.54 | -52.7 | 1.5 | -79.01 | 0.23 | 4.1 | 607.092 | 0.23 | -36.51 | 3.46 | 22.56 | 18.104 | 12.819 | 4.5026 | 18.5 | 37.19 | 3.359 | 13.23 | 64 | 15.7 | 30.3375 | -98.8062 | 24.796 | 16 | 2871.87 | 4.56 | 139.06 | 3.61 | 99999 | 99999 | 99999 | 18:37:57 | 74.8 | 10.1 | 139.17 | 0 | 0 | 0
2023-10-14 | 18:37:42 | 198 | 67062.198 | 154.9861 | 24.5688 | 28.46 | -52.15 | -51.31 | 1.5 | -78.01 | 0.16 | 4.1 | 610.995 | 0.16 | -36.39 | 3.45 | 26.54 | 18.104 | 12.8958 | 4.5312 | 18.5 | 37.19 | 3.379 | 13.23 | 64 | 15.7 | 30.3371 | -98.8067 | 24.894 | 16 | 2828.95 | 4.17 | 136.4 | 3.61 | 99999 | 99999 | 99999 | 18:38:24 | 74.8 | 10.1 | 139.12 | 0 | 0 | 0
2023-10-14 | 18:38:09 | 257 | 67089.257 | 155.0025 | 24.6644 | 28.05 | -44.26 | -43.41 | 1.5 | -72.38 | 0.19 | 4 | 635.453 | 0.19 | -34.77 | 3.46 | 65.07 | 18.104 | 13.0189 | 4.6413 | 18.5 | 37.19 | 3.41 | 13.23 | 64 | 15.7 | 30.3371 | -98.8067 | 24.898 | 16 | 2827.25 | 3.97 | 140.52 | 3.61 | 99999 | 99999 | 99999 | 18:38:25 | 74.8 | 10.1 | 139.12 | 0 | 0 | 0
2023-10-14 | 18:38:10 | 239 | 67090.239 | 155.0187 | 24.6691 | 28.03 | -44.9 | -44.05 | 1.5 | -72.83 | 0.28 | 4.1 | 633.805 | 0.28 | -34.56 | 3.45 | 60.77 | 18.104 | 13.0306 | 4.6488 | 18.5 | 37.19 | 3.413 | 13.23 | 64 | 15.7 | 30.3371 | -98.8067 | 24.902 | 16 | 2825.57 | 3.95 | 140.55 | 3.62 | 99999 | 99999 | 99999 | 18:38:26 | 74.8 | 10.1 | 139.12 | 0 | 0 | 0
2023-10-14 | 18:38:11 | 215 | 67091.215 | 155.0352 | 24.6715 | 28.02 | -46.95 | -46.1 | 1.5 | -74.28 | 0.34 | 4.1 | 628.177 | 0.34 | -34.46 | 3.46 | 48.59 | 18.104 | 13.0307 | 4.6505 | 18.5 | 37.19 | 3.413 | 13.23 | 64 | 15.7 | 30.3371 | -98.8067 | 24.905 | 16 | 2824.31 | 3.9 | 141.35 | 3.62 | 99999 | 99999 | 99999 | 18:38:27 | 74.8 | 10.1 | 139.11 | 0 | 0 | 0
2023-10-14 | 18:38:12 | 202 | 67092.202 | 155.0536 | 24.6739 | 28.01 | -49.03 | -48.18 | 1.5 | -75.77 | 0.34 | 4.1 | 622.464 | 0.34 | -34.34 | 3.45 | 38.55 | 18.104 | 13.0538 | 4.6604 | 18.5 | 37.19 | 3.419 | 13.23 | 64 | 15.7 | 30.3371 | -98.8067 | 24.908 | 16 | 2823.04 | 3.88 | 143.42 | 3.62 | 99999 | 99999 | 99999 | 18:38:28 | 74.8 | 10.2 | 139.11 | 0 | 0 | 0
2023-10-14 | 18:38:13 | 306 | 67093.306 | 155.0689 | 24.6762 | 28 | -50.63 | -49.78 | 1.4 | -77.35 | 0.31 | 4.1 | 618.083 | 0.31 | -34.23 | 3.44 | 30.02 | 18.104 | 13.1115 | 4.6827 | 18.5 | 37.19 | 3.434 | 13.23 | 64 | 15.7 | 30.3371 | -98.8067 | 24.912 | 16 | 2821.32 | 3.85 | 143.46 | 3.62 | 99999 | 99999 | 99999 | 18:38:29 | 74.8 | 10.2 | 139.11 | 0 | 0 | 0
2023-10-14 | 18:38:14 | 224 | 67094.224 | 155.0853 | 24.6808 | 27.98 | -51.89 | -51.04 | 1.5 | -77.82 | 0.25 | 4.1 | 614.708 | 0.25 | -34.17 | 3.44 | 27.84 | 18.104 | 13.1501 | 4.6998 | 18.5 | 37.19 | 3.444 | 13.23 | 64 | 15.7 | 30.3371 | -98.8068 | 24.915 | 16 | 2820.03 | 3.82 | 143.73 | 3.61 | 99999 | 99999 | 99999 | 18:38:30 | 74.8 | 10.2 | 139.11 | 0 | 0 | 0
2023-10-14 | 18:38:15 | 211 | 67095.211 | 155.1192 | 24.6855 | 27.96 | -52.87 | -52.02 | 1.5 | -78.53 | 0.16 | 4.1 | 612.11 | 0.16 | -34.12 | 3.47 | 24.86 | 18.104 | 13.1619 | 4.7074 | 18.5 | 37.19 | 3.447 | 13.23 | 64 | 15.7 | 30.3371 | -98.8068 | 24.923 | 16 | 2816.58 | 3.76 | 143.99 | 3.61 | 99999 | 99999 | 99999 | 18:38:32 | 74.8 | 10.2 | 139.11 | 0 | 0 | 0
2023-10-14 | 18:38:17 | 245 | 67097.245 | 155.1348 | 24.6947 | 27.92 | -54.09 | -53.24 | 1.4 | -79.83 | -0.03 | 4.2 | 608.967 | -0.03 | -34.01 | 3.44 | 20.13 | 18.104 | 13.1123 | 4.6964 | 18.5 | 37.19 | 3.434 | 13.23 | 64 | 15.7 | 30.3371 | -98.8068 | 24.927 | 16 | 2814.84 | 3.76 | 143.99 | 3.62 | 99999 | 99999 | 99999 | 18:38:33 | 74.8 | 10.2 | 139.11 | 0 | 0 | 0
2023-10-14 | 18:38:18 | 179 | 67098.179 | 155.1531 | 24.697 | 27.91 | -53.47 | -52.62 | 1.4 | -79.38 | -0.14 | 3.8 | 610.753 | -0.14 | -33.97 | 3.44 | 21.66 | 18.104 | 13.074 | 4.6844 | 18.5 | 37.19 | 3.424 | 13.23 | 64 | 15.7 | 30.3371 | -98.8068 | 24.931 | 16 | 2813.1 | 3.75 | 144.17 | 3.63 | 99999 | 99999 | 99999 | 18:38:34 | 74.8 | 10.2 | 139.11 | 0 | 0 | 0
2023-10-14 | 18:38:19 | 279 | 67099.279 | 155.1692 | 24.7039 | 27.88 | -52.74 | -51.89 | 1.5 | -78.43 | -0.22 | 3.8 | 612.97 | -0.22 | -33.9 | 3.48 | 25.31 | 18.104 | 99999 | 99999 | 99999 | 99999 | 99999 | 99999 | 99999 | 99999 | 30.3372 | -98.8068 | 24.934 | 16 | 2811.81 | 3.74 | 144.87 | 3.62 | 99999 | 99999 | 99999 | 18:38:35 | 74.8 | 10.2 | 139.11 | 0 | 0 | 0
2023-10-14 | 18:38:20 | 242 | 67100.242 | 155.1855 | 24.7062 | 27.87 | -51.19 | -50.34 | 1.5 | -77.32 | -0.25 | 3.8 | 617.344 | -0.25 | -33.73 | 3.48 | 30.3 | 18.104 | 13.1205 | 4.7078 | 18.5 | 37.19 | 3.436 | 13.23 | 64 | 15.7 | 30.3372 | -98.8068 | 24.938 | 16 | 2810.08 | 3.74 | 145.54 | 3.62 | 99999 | 99999 | 99999 | 18:38:36 | 74.8 | 10.2 | 139.11 | 0 | 0 | 0
2023-10-14 | 18:38:21 | 221 | 67101.221 | 155.2027 | 24.7086 | 27.86 | -49.44 | -48.59 | 1.5 | -76.06 | -0.23 | 3.7 | 622.274 | -0.23 | -33.53 | 3.45 | 37 | 18.104 | 13.1552 | 4.7219 | 18.5 | 37.19 | 3.445 | 13.23 | 64 | 15.7 | 30.3372 | -98.8068 | 24.942 | 16 | 2808.38 | 3.73 | 145.85 | 3.63 | 99999 | 99999 | 99999 | 18:38:37 | 74.8 | 10.2 | 139.11 | 0 | 0 | 0
2023-10-14 | 18:38:22 | 256 | 67102.256 | 155.3195 | 24.7133 | 27.84 | -47.56 | -46.71 | 1.5 | -74.72 | -0.18 | 3.7 | 627.632 | -0.18 | -33.32 | 3.48 | 45.7 | 18.104 | 13.2015 | 4.7419 | 18.5 | 37.19 | 3.457 | 13.23 | 64 | 15.7 | 30.3373 | -98.8069 | 24.968 | 16 | 2797.4 | 3.68 | 146.21 | 3.64 | 99999 | 99999 | 99999 | 18:38:44 | 74.8 | 10.2 | 139.1 | 0 | 0 | 0
2023-10-14 | 18:38:29 | 262 | 67109.262 | 155.4555 | 24.7368 | 27.74 | -52.02 | -51.17 | 1.5 | -77.91 | 0.26 | 4.1 | 615.853 | 0.26 | -32.56 | 3.49 | 27.65 | 18.104 | 13.1987 | 4.758 | 18.5 | 37.19 | 3.456 | 13.23 | 64 | 15.7 | 30.3374 | -98.8069 | 24.989 | 16 | 2788.51 | 3.56 | 146.5 | 3.58 | 99999 | 99999 | 99999 | 18:38:50 | 74.8 | 10.2 | 139.1 | 0 | 0 | 0
2023-10-14 | 18:38:37 | 422 | 67117.422 | 155.5341 | 24.7601 | 27.64 | -54.44 | -53.59 | 1.5 | -79.66 | -0.22 | 3.8 | 609.74 | -0.22 | -32.61 | 3.46 | 20.89 | 18.104 | 99999 | 99999 | 99999 | 99999 | 99999 | 99999 | 99999 | 99999 | 30.3374 | -98.8069 | 24.993 | 16 | 2786.79 | 3.52 | 147.24 | 3.61 | 99999 | 99999 | 99999 | 18:38:51 | 74.8 | 10.2 | 139.1 | 0 | 0 | 0
2023-10-14 | 18:38:42 | 137 | 67122.137 | 155.5374 | 24.7624 | 27.63 | -52.67 | -51.82 | 1.5 | -78.38 | -0.24 | 3.8 | 614.737 | -0.24 | -32.52 | 3.35 | 25.74 | 18.104 | 13.2152 | 4.7829 | 18.5 | 37.19 | 3.46 | 13.23 | 64 | 15.7 | 30.3375 | -98.8068 | 25.014 | 16 | 2777.79 | 3.38 | 149.6 | 3.63 | 99999 | 99999 | 99999 | 18:38:57 | 74.7 | 10.2 | 139.12 | 0 | 0 | 0
2023-10-14 | 18:38:42 | 337 | 67122.337 | 155.5536 | 24.781 | 27.55 | -54.81 | -53.96 | 1.4 | -80.35 | 0.23 | 4.1 | 609.273 | 0.23 | -32.89 | 3.48 | 18.72 | 18.104 | 13.247 | 4.8084 | 18.5 | 37.19 | 3.467 | 13.32 | 64 | 15.7 | 30.3376 | -98.8068 | 25.018 | 16 | 2776.07 | 3.13 | 152.99 | 3.63 | 99999 | 99999 | 99999 | 18:38:58 | 74.7 | 10.2 | 139.12 | 0 | 0 | 0
2023-10-14 | 18:38:43 | 307 | 67123.307 | 155.57 | 24.7833 | 27.54 | -55.28 | -54.43 | 1.4 | -80.69 | 0.29 | 4.1 | 608.024 | 0.29 | -33 | 3.47 | 17.7 | 18.104 | 13.2164 | 4.799 | 18.5 | 37.19 | 3.459 | 13.32 | 64 | 15.7 | 30.3376 | -98.8067 | 25.023 | 16 | 2773.92 | 3.07 | 154.14 | 3.64 | 99999 | 99999 | 99999 | 18:38:59 | 74.7 | 10.2 | 139.12 | 0 | 0 | 0
2023-10-14 | 18:38:44 | 295 | 67124.295 | 155.5855 | 24.7879 | 27.52 | -55.59 | -54.74 | 1.4 | -80.92 | 0.3 | 4.1 | 607.284 | 0.3 | -33.13 | 3.48 | 17.07 | 18.104 | 13.2012 | 4.797 | 18.5 | 37.19 | 3.455 | 13.32 | 64 | 15.7 | 30.3376 | -98.8067 | 25.027 | 16 | 2772.19 | 3.03 | 154.56 | 3.68 | 99999 | 99999 | 99999 | 18:39:00 | 74.7 | 10.2 | 139.13 | 0 | 0 | 0
2023-10-14 | 18:38:45 | 225 | 67125.225 | 155.6362 | 24.7903 | 27.51 | -55.66 | -54.81 | 1.4 | -80.97 | 0.28 | 4.1 | 607.152 | 0.28 | -33.2 | 3.52 | 16.93 | 18.104 | 13.2206 | 4.8057 | 18.5 | 37.19 | 3.46 | 13.32 | 64 | 15.7 | 30.3376 | -98.8067 | 25.038 | 16 | 2767.45 | 2.54 | 153.85 | 3.68 | 99999 | 99999 | 99999 | 18:39:03 | 74.7 | 10.2 | 139.13 | 0 | 0 | 0
2023-10-14 | 18:38:48 | 262 | 67128.262 | 155.6526 | 24.802 | 27.46 | -50.86 | -50.01 | 1.4 | -77.51 | 0.07 | 4.1 | 620.873 | 0.07 | -33.11 | 3.54 | 29.79 | 18.104 | 13.2672 | 4.8315 | 18.5 | 37.19 | 3.472 | 13.32 | 64 | 15.7 | 30.3376 | -98.8067 | 25.042 | 16 | 2765.75 | 2.32 | 152.51 | 3.68 | 99999 | 99999 | 99999 | 18:39:04 | 74.7 | 10.2 | 139.13 | 0 | 0 | 0
2023-10-14 | 18:38:49 | 249 | 67129.249 | 155.6689 | 24.8043 | 27.45 | -49.37 | -48.52 | 1.4 | -76.45 | -0.03 | 4.2 | 625.099 | -0.03 | -33.04 | 3.47 | 35.31 | 18.104 | 13.3057 | 4.8473 | 18.5 | 37.19 | 3.482 | 13.32 | 64 | 15.7 | 30.3377 | -98.8067 | 25.045 | 16 | 2764.49 | 2.14 | 151.01 | 3.67 | 99999 | 99999 | 99999 | 18:39:05 | 74.7 | 10.2 | 139.13 | 0 | 0 | 0
2023-10-14 | 18:38:50 | 226 | 67130.226 | 155.6852 | 24.8091 | 27.43 | -48.21 | -47.36 | 1.4 | -75.63 | -0.13 | 3.8 | 628.47 | -0.13 | -32.95 | 3.48 | 40.25 | 18.104 | 13.3175 | 4.8551 | 18.5 | 37.19 | 3.485 | 13.32 | 64 | 15.7 | 30.3377 | -98.8067 | 25.049 | 16 | 2762.82 | 2.11 | 151.02 | 3.69 | 99999 | 99999 | 99999 | 18:39:06 | 74.7 | 10.2 | 139.13 | 0 | 0 | 0
2023-10-14 | 18:38:51 | 207 | 67131.207 | 155.7028 | 24.8139 | 27.41 | -47.42 | -46.57 | 1.4 | -75.07 | -0.21 | 3.8 | 630.808 | -0.21 | -32.86 | 3.54 | 43.98 | 18.104 | 13.3062 | 4.8545 | 18.5 | 37.19 | 3.482 | 13.32 | 64 | 15.7 | 30.3377 | -98.8067 | 25.053 | 16 | 2761.16 | 1.87 | 147.15 | 3.69 | 99999 | 99999 | 99999 | 18:39:07 | 74.7 | 10.2 | 139.14 | 0 | 0 | 0
2023-10-14 | 18:38:52 | 257 | 67132.257 | 155.719 | 24.8188 | 27.39 | -46.83 | -45.98 | 1.4 | -74.65 | -0.24 | 3.8 | 632.588 | -0.24 | -32.71 | 3.51 | 46.98 | 18.104 | 13.2564 | 4.8399 | 18.5 | 37.19 | 3.469 | 13.32 | 64 | 15.7 | 30.3377 | -98.8066 | 25.057 | 16 | 2759.51 | 1.84 | 147.16 | 3.69 | 99999 | 99999 | 99999 | 18:39:08 | 74.7 | 10.2 | 139.14 | 0 | 0 | 0
2023-10-14 | 18:38:53 | 231 | 67133.231 | 155.7354 | 24.8212 | 27.38 | -47.25 | -46.4 | 1.4 | -74.95 | -0.23 | 3.7 | 631.48 | -0.23 | -32.68 | 3.5 | 44.87 | 18.104 | 13.2065 | 4.8234 | 18.5 | 37.19 | 3.456 | 13.32 | 64 | 15.7 | 30.3377 | -98.8066 | 25.061 | 16 | 2757.86 | 0.5 | 102.46 | 3.68 | 99999 | 99999 | 99999 | 18:39:09 | 74.7 | 10.2 | 139.14 | 0 | 0 | 0
2023-10-14 | 18:38:54 | 217 | 67134.217 | 155.753 | 24.826 | 27.36 | -48.97 | -48.12 | 1.4 | -76.17 | -0.17 | 3.7 | 626.802 | -0.17 | -32.71 | 3.57 | 37.06 | 18.104 | 13.1946 | 4.8226 | 18.5 | 37.19 | 3.452 | 13.39 | 65 | 15.7 | 30.3377 | -98.8066 | 25.065 | 16 | 2756.2 | 0.49 | 120.08 | 3.67 | 99999 | 99999 | 99999 | 18:39:10 | 74.7 | 10.2 | 139.15 | 0 | 0 | 0
2023-10-14 | 18:38:55 | 272 | 67135.272 | 155.7691 | 24.8332 | 27.33 | -50.62 | -49.77 | 1.4 | -77.34 | -0.09 | 3.7 | 622.382 | -0.09 | -32.78 | 3.6 | 30.76 | 18.104 | 13.2146 | 4.8352 | 18.5 | 37.19 | 3.457 | 13.4 | 65 | 15.7 | 30.3378 | -98.8065 | 25.069 | 16 | 2754.53 | 0.47 | 128.21 | 3.69 | 99999 | 99999 | 99999 | 18:39:11 | 74.7 | 10.2 | 139.15 | 0 | 0 | 0
2023-10-14 | 18:38:56 | 238 | 67136.238 | 155.7855 | 24.8356 | 27.32 | -52 | -51.15 | 1.4 | -78.33 | 0.01 | 3.7 | 618.587 | 0.01 | -32.78 | 3.6 | 26.25 | 18.104 | 13.2647 | 4.8553 | 18.5 | 37.19 | 3.47 | 13.4 | 65 | 15.7 | 30.3378 | -98.8065 | 25.072 | 16 | 2753.27 | 0.55 | 144.03 | 3.7 | 99999 | 99999 | 99999 | 18:39:12 | 74.7 | 10.2 | 139.15 | 0 | 0 | 0
2023-10-14 | 18:38:57 | 224 | 67137.224 | 155.803 | 24.8356 | 27.32 | -53.02 | -52.17 | 1.4 | -79.06 | 0.13 | 4 | 615.734 | 0.13 | -32.82 | 3.57 | 23.31 | 18.104 | 13.307 | 4.8708 | 18.5 | 37.19 | 3.481 | 13.4 | 65 | 15.7 | 30.3378 | -98.8064 | 25.076 | 16 | 2751.58 | 0.58 | 152.03 | 3.71 | 99999 | 99999 | 99999 | 18:39:13 | 74.7 | 10.2 | 139.16 | 0 | 0 | 0
2023-10-14 | 18:38:58 | 272 | 67138.272 | 155.8192 | 24.8403 | 27.3 | -53.81 | -52.96 | 1.4 | -79.63 | 0.22 | 4.1 | 613.652 | 0.22 | -32.91 | 3.56 | 21.26 | 18.104 | 13.3495 | 4.8899 | 18.5 | 37.19 | 3.492 | 13.4 | 66 | 15.7 | 30.3378 | -98.8064 | 25.08 | 16 | 2749.88 | 1.63 | 197.1 | 3.7 | 99999 | 99999 | 99999 | 18:39:14 | 74.7 | 10.2 | 139.16 | 0 | 0 | 0
2023-10-14 | 18:38:59 | 241 | 67139.241 | 155.8356 | 24.8426 | 27.29 | -54.37 | -53.52 | 1.4 | -80.04 | 0.28 | 4.1 | 612.149 | 0.28 | -32.97 | 3.56 | 19.9 | 18.104 | 13.3073 | 4.8763 | 18.5 | 37.19 | 3.481 | 13.4 | 66 | 15.7 | 30.3378 | -98.8064 | 25.084 | 16 | 2748.18 | 1.7 | 200.62 | 3.73 | 99999 | 99999 | 99999 | 18:39:15 | 74.7 | 10.2 | 139.17 | 0 | 0 | 0
2023-10-14 | 18:39:00 | 227 | 67140.227 | 155.8531 | 24.845 | 27.28 | -54.49 | -53.64 | 1.4 | -80.12 | 0.29 | 4.1 | 611.877 | 0.29 | -32.95 | 3.56 | 19.63 | 18.104 | 13.2414 | 4.8539 | 18.5 | 37.19 | 3.463 | 13.47 | 66 | 15.7 | 30.3378 | -98.8064 | 25.088 | 16 | 2746.48 | 1.75 | 202.1 | 3.75 | 99999 | 99999 | 99999 | 18:39:16 | 74.7 | 10.2 | 139.17 | 0 | 0 | 0
2023-10-14 | 18:39:01 | 276 | 67141.276 | 155.8698 | 24.852 | 27.25 | -53.59 | -52.74 | 1.4 | -79.47 | 0.27 | 4.1 | 614.588 | 0.27 | -32.93 | 3.67 | 21.86 | 18.104 | 13.2307 | 4.8553 | 18.5 | 37.19 | 3.46 | 13.48 | 66 | 15.7 | 30.3378 | -98.8063 | 25.092 | 16 | 2744.79 | 1.75 | 202.1 | 3.75 | 99999 | 99999 | 99999 | 18:39:17 | 74.7 | 10.2 | 139.17 | 0 | 0 | 0
2023-10-14 | 18:39:02 | 277 | 67142.277 | 155.8851 | 24.8544 | 27.24 | -52.15 | -51.3 | 1.4 | -78.44 | 0.21 | 4.1 | 618.683 | 0.21 | -32.84 | 3.61 | 25.87 | 18.104 | 13.2192 | 4.8529 | 18.5 | 37.19 | 3.457 | 13.48 | 66 | 15.6 | 30.3378 | -98.8063 | 25.095 | 16 | 2743.52 | 1.8 | 204.6 | 3.75 | 99999 | 99999 | 99999 | 18:39:18 | 74.7 | 10.2 | 139.17 | 0 | 0 | 0
2023-10-14 | 18:39:03 | 196 | 67143.196 | 155.9034 | 24.8591 | 27.22 | -50.8 | -49.95 | 1.4 | -77.47 | 0.13 | 4.1 | 622.593 | 0.13 | -32.76 | 3.62 | 30.25 | 18.104 | 13.2233 | 4.8579 | 18.5 | 37.19 | 3.458 | 13.48 | 67 | 15.6 | 30.3378 | -98.8063 | 25.098 | 16 | 2742.26 | 1.84 | 205.48 | 3.73 | 99999 | 99999 | 99999 | 18:39:19 | 74.7 | 10.2 | 139.17 | 0 | 0 | 0
2023-10-14 | 18:39:04 | 296 | 67144.296 | 155.9196 | 24.8615 | 27.21 | -49.58 | -48.73 | 1.4 | -76.6 | 0.05 | 4.1 | 626.074 | 0.05 | -32.64 | 3.55 | 34.78 | 18.104 | 13.2253 | 4.8604 | 18.5 | 37.19 | 3.458 | 13.52 | 67 | 15.6 | 30.3378 | -98.8063 | 25.102 | 16 | 2740.6 | 1.84 | 205.48 | 3.72 | 99999 | 99999 | 99999 | 18:39:20 | 74.7 | 10.2 | 139.17 | 0 | 0 | 0
2023-10-14 | 18:39:05 | 266 | 67145.266 | 155.9352 | 24.864 | 27.2 | -48.64 | -47.79 | 1.4 | -75.93 | -0.05 | 4.2 | 628.772 | -0.05 | -32.53 | 3.55 | 38.67 | 18.104 | 13.2584 | 4.8744 | 18.5 | 37.19 | 3.466 | 13.57 | 67 | 15.6 | 30.3378 | -98.8063 | 25.105 | 16 | 2739.36 | 1.89 | 207.82 | 3.7 | 99999 | 99999 | 99999 | 18:39:21 | 74.7 | 10.2 | 139.17 | 0 | 0 | 0
2023-10-14 | 18:39:06 | 203 | 67146.203 | 155.9524 | 24.8664 | 27.19 | -47.99 | -47.14 | 1.4 | -75.47 | -0.16 | 3.8 | 630.659 | -0.16 | -32.44 | 3.46 | 41.6 | 18.104 | 13.297 | 4.8904 | 18.5 | 37.19 | 3.476 | 13.57 | 67 | 15.6 | 30.3378 | -98.8063 | 25.109 | 16 | 2737.71 | 1.91 | 209.72 | 3.73 | 99999 | 99999 | 99999 | 18:39:22 | 74.7 | 10.2 | 139.18 | 0 | 0 | 0
2023-10-14 | 18:39:07 | 239 | 67147.239 | 155.9691 | 24.8712 | 27.17 | -47.41 | -46.56 | 1.4 | -75.06 | -0.23 | 3.8 | 632.416 | -0.23 | -32.27 | 3.51 | 44.41 | 18.104 | 13.2665 | 4.8828 | 18.5 | 37.19 | 3.468 | 13.57 | 67 | 15.6 | 30.3378 | -98.8063 | 25.113 | 16 | 2736.06 | 2.02 | 212.05 | 3.73 | 99999 | 99999 | 99999 | 18:39:23 | 74.7 | 10.2 | 139.18 | 0 | 0 | 0
2023-10-14 | 18:39:08 | 235 | 67148.235 | 155.9855 | 24.8761 | 27.15 | -46.82 | -45.97 | 1.4 | -74.64 | -0.26 | 3.8 | 634.201 | -0.26 | -32.11 | 3.56 | 47.43 | 18.104 | 13.2223 | 4.8701 | 18.5 | 37.19 | 3.456 | 13.61 | 67 | 15.6 | 30.3378 | -98.8062 | 25.116 | 16 | 2734.84 | 2.02 | 215.62 | 3.7 | 99999 | 99999 | 99999 | 18:39:24 | 74.7 | 10.2 | 139.18 | 0 | 0 | 0
2023-10-14 | 18:39:09 | 221 | 67149.221 | 156.0029 | 24.8785 | 27.14 | -48.05 | -47.2 | 1.4 | -75.51 | -0.25 | 3.7 | 630.821 | -0.25 | -32.06 | 3.52 | 41.4 | 18.104 | 13.2012 | 4.8641 | 18.5 | 37.19 | 3.45 | 13.65 | 67 | 15.6 | 30.3378 | -98.8062 | 25.12 | 16 | 2733.2 | 2.02 | 218.83 | 3.71 | 99999 | 99999 | 99999 | 18:39:25 | 74.7 | 10.2 | 139.18 | 0 | 0 | 0
2023-10-14 | 18:39:10 | 269 | 67150.269 | 156.0191 | 24.8858 | 27.11 | -49.74 | -48.88 | 1.4 | -76.71 | -0.19 | 3.7 | 626.31 | -0.19 | -32.09 | 3.63 | 34.31 | 18.104 | 13.2246 | 4.8781 | 18.5 | 37.19 | 3.456 | 13.65 | 67 | 15.6 | 30.3378 | -98.8062 | 25.123 | 16 | 2731.96 | 2.03 | 222.02 | 3.97 | 99999 | 99999 | 99999 | 18:39:26 | 74.7 | 10.2 | 139.19 | 0 | 0 | 0
2023-10-14 | 18:39:11 | 240 | 67151.24 | 156.0356 | 24.8858 | 27.11 | -51.28 | -50.42 | 1.3 | -78.27 | -0.12 | 3.7 | 621.992 | -0.12 | -32.11 | 3.72 | 26.72 | 18.104 | 13.267 | 4.8937 | 18.5 | 37.19 | 3.467 | 13.65 | 67 | 15.6 | 30.3378 | -98.8061 | 25.126 | 16 | 2730.71 | 2.03 | 224.87 | 3.84 | 99999 | 99999 | 99999 | 18:39:27 | 74.7 | 10.2 | 139.19 | 0 | 0 | 0
2023-10-14 | 18:39:12 | 226 | 67152.226 | 156.0528 | 24.8882 | 27.1 | -52.54 | -51.68 | 1.4 | -78.71 | -0.02 | 3.7 | 618.525 | -0.02 | -32.21 | 4.18 | 24.88 | 18.104 | 13.2895 | 4.9039 | 18.5 | 37.19 | 3.472 | 13.72 | 67 | 15.6 | 30.3378 | -98.8061 | 25.13 | 16 | 2729.04 | 2.3 | 235.88 | 3.76 | 99999 | 99999 | 99999 | 18:39:28 | 74.7 | 10.2 | 139.19 | 0 | 0 | 0
2023-10-14 | 18:39:13 | 258 | 67153.258 | 156.0692 | 24.8929 | 27.08 | -53.44 | -52.58 | 1.4 | -79.36 | 0.09 | 4 | 616.131 | 0.09 | -32.35 | 3.62 | 22.41 | 18.104 | 13.3133 | 4.9163 | 18.5 | 37.19 | 3.478 | 13.73 | 67 | 15.6 | 30.3378 | -98.806 | 25.134 | 16 | 2727.36 | 2.83 | 239.81 | 3.74 | 99999 | 99999 | 99999 | 18:39:29 | 74.7 | 10.2 | 139.2 | 0 | 0 | 0
2023-10-14 | 18:39:14 | 245 | 67154.245 | 156.0862 | 24.8953 | 27.07 | -54.1 | -53.24 | 1.3 | -80.29 | 0.19 | 4.1 | 614.345 | 0.19 | -32.49 | 3.62 | 19.26 | 18.104 | 13.2865 | 4.9082 | 18.5 | 37.19 | 3.471 | 13.73 | 67 | 15.6 | 30.3378 | -98.806 | 25.138 | 16 | 2725.68 | 2.74 | 240.67 | 3.71 | 99999 | 99999 | 99999 | 18:39:30 | 74.7 | 10.2 | 139.2 | 0 | 0 | 0
2023-10-14 | 18:39:15 | 262 | 67155.262 | 156.1026 | 24.8977 | 27.06 | -54.58 | -53.72 | 1.4 | -80.18 | 0.24 | 4.1 | 613.063 | 0.24 | -32.64 | 3.54 | 19.6 | 18.104 | 13.276 | 4.9061 | 18.5 | 37.19 | 3.468 | 13.75 | 68 | 15.6 | 30.3378 | -98.806 | 25.142 | 16 | 2723.99 | 2.57 | 247.68 | 3.71 | 99999 | 99999 | 99999 | 18:39:31 | 74.7 | 10.2 | 139.2 | 0 | 0 | 0
2023-10-14 | 18:39:16 | 247 | 67156.247 | 156.119 | 24.9 | 27.05 | -54.58 | -53.72 | 1.4 | -80.18 | 0.26 | 4.1 | 613.128 | 0.26 | -32.76 | 3.54 | 19.6 | 18.104 | 13.2524 | 4.8992 | 18.5 | 37.19 | 3.461 | 13.82 | 68 | 15.6 | 30.3378 | -98.806 | 25.146 | 16 | 2722.31 | 2.5 | 250.63 | 3.74 | 99999 | 99999 | 99999 | 18:39:32 | 74.7 | 10.2 | 139.2 | 0 | 0 | 0
2023-10-14 | 18:39:17 | 234 | 67157.234 | 156.1353 | 24.9048 | 27.03 | -53.44 | -52.58 | 1.4 | -79.36 | 0.23 | 4.1 | 616.455 | 0.23 | -32.84 | 3.55 | 22.45 | 18.104 | 13.2487 | 4.9015 | 18.5 | 37.19 | 3.46 | 13.82 | 68 | 15.6 | 30.3378 | -98.806 | 25.15 | 16 | 2720.63 | 2.46 | 252.96 | 3.71 | 99999 | 99999 | 99999 | 18:39:33 | 74.7 | 10.2 | 139.2 | 0 | 0 | 0
2023-10-14 | 18:39:18 | 214 | 67158.214 | 156.1527 | 24.9072 | 27.02 | -52.02 | -51.16 | 1.3 | -78.8 | 0.18 | 4.1 | 620.505 | 0.18 | -32.91 | 3.55 | 24.61 | 18.104 | 13.2604 | 4.9076 | 18.5 | 37.19 | 3.463 | 13.82 | 68 | 15.6 | 30.3378 | -98.8059 | 25.154 | 16 | 2718.96 | 2.42 | 255.05 | 3.76 | 99999 | 99999 | 99999 | 18:39:34 | 74.7 | 10.2 | 139.2 | 0 | 0 | 0
2023-10-14 | 18:39:19 | 254 | 67159.254 | 156.1691 | 24.9096 | 27.01 | -51.85 | -50.99 | 1.4 | -78.22 | 0.1 | 4.1 | 621.047 | 0.1 | -33.05 | 3.46 | 27.04 | 18.104 | 13.2927 | 4.9214 | 18.5 | 37.19 | 3.471 | 13.85 | 68 | 15.6 | 30.3377 | -98.8059 | 25.157 | 16 | 2717.71 | 2.52 | 259.44 | 3.74 | 99999 | 99999 | 99999 | 18:39:35 | 74.7 | 10.2 | 139.2 | 0 | 0 | 0
2023-10-14 | 18:39:20 | 240 | 67160.24 | 156.1855 | 24.9144 | 26.99 | -52.33 | -51.47 | 1.3 | -79.02 | 0 | 4.1 | 619.83 | 0 | -33.19 | 3.46 | 23.77 | 18.104 | 13.3183 | 4.9345 | 18.5 | 37.19 | 3.477 | 13.9 | 68 | 15.6 | 30.3377 | -98.8059 | 25.161 | 16 | 2716.04 | 2.44 | 262.01 | 3.71 | 99999 | 99999 | 99999 | 18:39:36 | 74.7 | 10.2 | 139.2 | 0 | 0 | 0
2023-10-14 | 18:39:21 | 222 | 67161.222 | 156.2028 | 24.9192 | 26.97 | -53.05 | -52.19 | 1.3 | -79.53 | -0.09 | 3.8 | 617.94 | -0.09 | -33.35 | 3.47 | 21.87 | 18.104 | 13.3301 | 4.9426 | 18.5 | 37.19 | 3.48 | 13.9 | 68 | 15.6 | 30.3377 | -98.8059 | 25.164 | 16 | 2714.79 | 2.41 | 264.6 | 3.69 | 99999 | 99999 | 99999 | 18:39:37 | 74.7 | 10.2 | 139.2 | 0 | 0 | 0
2023-10-14 | 18:39:22 | 261 | 67162.261 | 156.2193 | 24.9239 | 26.95 | -53.61 | -52.75 | 1.3 | -79.94 | -0.17 | 3.8 | 616.498 | -0.17 | -33.5 | 3.54 | 20.49 | 18.104 | 13.3573 | 4.9563 | 18.5 | 37.19 | 3.487 | 13.9 | 68 | 15.6 | 30.3377 | -98.8059 | 25.167 | 16 | 2713.54 | 2.43 | 267.65 | 3.67 | 99999 | 99999 | 99999 | 18:39:38 | 74.7 | 10.2 | 139.2 | 0 | 0 | 0
2023-10-14 | 18:39:23 | 249 | 67163.249 | 156.2356 | 24.9263 | 26.94 | -54.06 | -53.2 | 1.3 | -80.26 | -0.19 | 3.7 | 615.299 | -0.19 | -33.62 | 3.46 | 19.44 | 18.104 | 13.3751 | 4.9648 | 18.5 | 37.19 | 3.491 | 13.95 | 68 | 15.6 | 30.3377 | -98.8059 | 25.171 | 16 | 2711.86 | 2.37 | 270.51 | 3.65 | 99999 | 99999 | 99999 | 18:39:39 | 74.8 | 10.2 | 139.2 | 0 | 0 | 0
2023-10-14 | 18:39:24 | 229 | 67164.229 | 156.2537 | 24.9311 | 26.92 | -54.4 | -53.54 | 1.4 | -80.05 | -0.18 | 3.7 | 614.474 | -0.18 | -33.76 | 3.38 | 20.12 | 18.104 | 13.3464 | 4.9578 | 18.5 | 37.19 | 3.483 | 13.99 | 68 | 15.6 | 30.3376 | -98.8059 | 25.175 | 16 | 2710.19 | 2.3 | 274.41 | 3.66 | 99999 | 99999 | 99999 | 18:39:40 | 74.8 | 10.3 | 139.2 | 0 | 0 | 0
2023-10-14 | 18:39:25 | 317 | 67165.317 | 156.269 | 24.9358 | 26.9 | -54.66 | -53.8 | 1.3 | -80.69 | -0.14 | 3.7 | 613.873 | -0.14 | -33.89 | 3.45 | 18.13 | 18.104 | 13.3042 | 4.9458 | 18.5 | 37.19 | 3.472 | 13.99 | 68 | 15.6 | 30.3376 | -98.8059 | 25.179 | 16 | 2708.51 | 2.26 | 279.04 | 3.7 | 99999 | 99999 | 99999 | 18:39:41 | 74.8 | 10.3 | 139.2 | 0 | 0 | 0
2023-10-14 | 18:39:26 | 235 | 67166.235 | 156.2855 | 24.9382 | 26.89 | -54.83 | -53.97 | 1.3 | -80.81 | -0.07 | 3.7 | 613.46 | -0.07 | -34.04 | 3.54 | 17.77 | 18.104 | 13.2696 | 4.9348 | 18.5 | 37.19 | 3.463 | 13.99 | 68 | 15.6 | 30.3376 | -98.8059 | 25.183 | 16 | 2706.83 | 2.21 | 283.87 | 3.69 | 99999 | 99999 | 99999 | 18:39:42 | 74.8 | 10.3 | 139.21 | 0 | 0 | 0
2023-10-14 | 18:39:27 | 224 | 67167.224 | 156.3039 | 24.9406 | 26.88 | -54.33 | -53.47 | 1.3 | -80.45 | 0.04 | 3.7 | 614.93 | 0.04 | -34.11 | 3.47 | 18.87 | 18.104 | 13.2818 | 4.9411 | 18.5 | 37.19 | 3.466 | 14 | 68 | 15.6 | 30.3376 | -98.8059 | 25.186 | 16 | 2705.57 | 2.26 | 287.71 | 3.65 | 99999 | 99999 | 99999 | 18:39:43 | 74.8 | 10.3 | 139.21 | 0 | 0 | 0
2023-10-14 | 18:39:28 | 329 | 67168.329 | 156.3193 | 24.943 | 26.87 | -52.91 | -52.05 | 1.3 | -79.43 | 0.14 | 4 | 618.986 | 0.14 | -34.1 | 3.45 | 22.31 | 18.104 | 13.316 | 4.9557 | 18.5 | 37.19 | 3.474 | 14.07 | 68 | 15.6 | 30.3376 | -98.8058 | 25.19 | 16 | 2703.91 | 2.32 | 291.06 | 3.67 | 99999 | 99999 | 99999 | 18:39:44 | 74.8 | 10.3 | 139.21 | 0 | 0 | 0
2023-10-14 | 18:39:29 | 247 | 67169.247 | 156.3353 | 24.9478 | 26.85 | -51.49 | -50.63 | 1.3 | -78.42 | 0.23 | 4.1 | 623.109 | 0.23 | -34.04 | 3.54 | 26.33 | 18.104 | 13.3316 | 4.9652 | 18.5 | 37.19 | 3.478 | 14.07 | 68 | 15.6 | 30.3375 | -98.8058 | 25.193 | 16 | 2702.66 | 2.34 | 294.68 | 3.62 | 99999 | 99999 | 99999 | 18:39:45 | 74.8 | 10.3 | 139.21 | 0 | 0 | 0
2023-10-14 | 18:39:30 | 211 | 67170.211 | 156.3536 | 24.9478 | 26.85 | -50.32 | -49.46 | 1.3 | -77.59 | 0.29 | 4.1 | 626.398 | 0.29 | -33.99 | 3.31 | 30.11 | 18.104 | 13.3817 | 4.9839 | 18.5 | 37.19 | 3.491 | 14.07 | 68 | 15.6 | 30.3375 | -98.8058 | 25.196 | 16 | 2701.43 | 2.34 | 298.89 | 3.59 | 99999 | 99999 | 99999 | 18:39:46 | 74.8 | 10.3 | 139.21 | 0 | 0 | 0
2023-10-14 | 18:39:31 | 307 | 67171.307 | 156.37 | 24.9502 | 26.84 | -49.34 | -48.48 | 1.3 | -76.89 | 0.3 | 4.1 | 629.22 | 0.3 | -33.9 | 3.3 | 33.66 | 18.104 | 13.4011 | 4.993 | 18.5 | 37.19 | 3.496 | 14.07 | 68 | 15.6 | 30.3375 | -98.8057 | 25.199 | 16 | 2700.2 | 2.41 | 301.54 | 3.59 | 99999 | 99999 | 99999 | 18:39:47 | 74.8 | 10.3 | 139.22 | 0 | 0 | 0
2023-10-14 | 18:39:32 | 295 | 67172.295 | 156.3854 | 24.9527 | 26.83 | -48.61 | -47.75 | 1.3 | -76.38 | 0.27 | 4.1 | 631.339 | 0.27 | -33.81 | 3.21 | 36.55 | 18.104 | 13.3935 | 4.992 | 18.5 | 37.19 | 3.494 | 14.07 | 68 | 15.6 | 30.3375 | -98.8057 | 25.202 | 16 | 2698.98 | 2.49 | 303.47 | 3.58 | 99999 | 99999 | 99999 | 18:39:48 | 74.8 | 10.3 | 139.22 | 0 | 0 | 0
2023-10-14 | 18:39:33 | 214 | 67173.214 | 156.4029 | 24.9551 | 26.82 | -48.07 | -47.21 | 1.3 | -75.99 | 0.21 | 4.1 | 632.924 | 0.21 | -33.7 | 3.24 | 38.84 | 18.104 | 13.3628 | 4.9824 | 18.5 | 37.19 | 3.486 | 14.07 | 68 | 15.6 | 30.3375 | -98.8057 | 25.206 | 16 | 2697.35 | 2.51 | 305.13 | 3.59 | 99999 | 99999 | 99999 | 18:39:49 | 74.8 | 10.3 | 139.22 | 0 | 0 | 0
2023-10-14 | 18:39:34 | 267 | 67174.267 | 156.4192 | 24.9576 | 26.81 | -47.61 | -46.75 | 1.3 | -75.67 | 0.14 | 4.1 | 634.285 | 0.14 | -33.54 | 3.23 | 40.9 | 18.104 | 13.3237 | 4.9697 | 18.5 | 37.19 | 3.475 | 14.14 | 68 | 15.6 | 30.3374 | -98.8057 | 25.21 | 16 | 2695.73 | 2.54 | 307.01 | 3.63 | 99999 | 99999 | 99999 | 18:39:50 | 74.8 | 10.3 | 139.22 | 0 | 0 | 0
2023-10-14 | 18:39:35 | 244 | 67175.244 | 156.4346 | 24.965 | 26.78 | -47.66 | -46.8 | 1.3 | -75.71 | 0.05 | 4.1 | 634.346 | 0.05 | -33.42 | 3.4 | 40.72 | 18.104 | 13.3173 | 4.9728 | 18.5 | 37.19 | 3.473 | 14.16 | 68 | 15.6 | 30.3374 | -98.8057 | 25.215 | 16 | 2693.71 | 2.55 | 309.19 | 3.65 | 99999 | 99999 | 99999 | 18:39:51 | 74.8 | 10.3 | 139.22 | 0 | 0 | 0
2023-10-14 | 18:39:36 | 170 | 67176.17 | 156.4527 | 24.965 | 26.78 | -48.06 | -47.2 | 1.3 | -75.99 | -0.04 | 4.1 | 633.221 | -0.04 | -33.3 | 3.24 | 38.94 | 18.104 | 13.325 | 4.9757 | 18.5 | 37.19 | 3.475 | 14.16 | 68 | 15.6 | 30.3374 | -98.8057 | 25.219 | 16 | 2692.09 | 2.53 | 311.11 | 3.65 | 99999 | 99999 | 99999 | 18:39:52 | 74.8 | 10.3 | 139.22 | 0 | 0 | 0
2023-10-14 | 18:39:37 | 256 | 67177.256 | 156.4689 | 24.9699 | 26.76 | -48.87 | -48.01 | 1.3 | -76.56 | -0.15 | 3.8 | 631.076 | -0.15 | -33.24 | 3.23 | 35.59 | 18.104 | 13.3175 | 4.9766 | 18.5 | 37.19 | 3.473 | 14.16 | 68 | 15.6 | 30.3374 | -98.8057 | 25.222 | 16 | 2690.88 | 2.52 | 314.27 | 3.67 | 99999 | 99999 | 99999 | 18:39:53 | 74.8 | 10.3 | 139.22 | 0 | 0 | 0
2023-10-14 | 18:39:38 | 226 | 67178.226 | 156.4853 | 24.9772 | 26.73 | -50.05 | -49.19 | 1.3 | -77.4 | -0.23 | 3.8 | 627.956 | -0.23 | -33.17 | 3.4 | 31.18 | 18.104 | 13.3525 | 4.9953 | 18.5 | 37.19 | 3.482 | 14.16 | 68 | 15.6 | 30.3373 | -98.8057 | 25.225 | 16 | 2689.65 | 2.47 | 318.56 | 3.61 | 99999 | 99999 | 99999 | 18:39:54 | 74.8 | 10.3 | 139.21 | 0 | 0 | 0
2023-10-14 | 18:39:39 | 211 | 67179.211 | 156.5028 | 24.9821 | 26.71 | -51.05 | -50.19 | 1.3 | -78.11 | -0.26 | 3.7 | 625.275 | -0.26 | -33.15 | 3.33 | 27.83 | 18.104 | 13.3875 | 5.0122 | 18.5 | 37.19 | 3.491 | 14.16 | 68 | 15.6 | 30.3373 | -98.8057 | 25.229 | 16 | 2688.02 | 2.45 | 322.56 | 3.65 | 99999 | 99999 | 99999 | 18:39:55 | 74.8 | 10.3 | 139.21 | 0 | 0 | 0
2023-10-14 | 18:39:40 | 260 | 67180.26 | 156.519 | 24.9845 | 26.7 | -51.8 | -50.94 | 1.3 | -78.64 | -0.24 | 3.7 | 623.23 | -0.24 | -33.12 | 3.4 | 25.54 | 18.104 | 13.3991 | 5.0184 | 18.5 | 37.19 | 3.494 | 14.16 | 68 | 15.6 | 30.3373 | -98.8058 | 25.232 | 16 | 2686.79 | 2.41 | 326.81 | 3.67 | 99999 | 99999 | 99999 | 18:39:56 | 74.8 | 10.3 | 139.21 | 0 | 0 | 0
2023-10-14 | 18:39:41 | 232 | 67181.232 | 156.5352 | 24.9894 | 26.68 | -52.43 | -51.57 | 1.3 | -79.09 | -0.19 | 3.7 | 621.588 | -0.19 | -33.09 | 3.49 | 23.76 | 18.104 | 13.3917 | 5.0194 | 18.5 | 37.19 | 3.492 | 14.16 | 68 | 15.6 | 30.3373 | -98.8058 | 25.236 | 16 | 2685.14 | 2.36 | 330.94 | 3.65 | 99999 | 99999 | 99999 | 18:39:57 | 74.8 | 10.3 | 139.21 | 0 | 0 | 0
2023-10-14 | 18:39:42 | 205 | 67182.205 | 156.5536 | 24.9918 | 26.67 | -52.92 | -52.06 | 1.3 | -79.44 | -0.11 | 3.7 | 620.275 | -0.11 | -33.09 | 3.42 | 22.44 | 18.104 | 13.3807 | 5.0171 | 18.5 | 37.19 | 3.489 | 14.17 | 68 | 15.6 | 30.3372 | -98.8058 | 25.24 | 16 | 2683.49 | 2.37 | 335.71 | 3.65 | 99999 | 99999 | 99999 | 18:39:58 | 74.8 | 10.3 | 139.2 | 0 | 0 | 0
2023-10-14 | 18:39:43 | 309 | 67183.309 | 156.5689 | 24.9942 | 26.66 | -53.35 | -52.49 | 1.3 | -79.75 | -0.01 | 3.7 | 619.13 | -0.01 | -33.11 | 3.4 | 21.35 | 18.104 | 13.3527 | 5.0085 | 18.5 | 37.19 | 3.481 | 14.23 | 68 | 15.6 | 30.3372 | -98.8058 | 25.244 | 16 | 2681.84 | 2.37 | 340.12 | 3.67 | 99999 | 99999 | 99999 | 18:39:59 | 74.8 | 10.3 | 139.2 | 0 | 0 | 0
2023-10-14 | 18:39:44 | 227 | 67184.227 | 156.5864 | 24.9966 | 26.65 | -53.66 | -52.8 | 1.3 | -79.97 | 0.11 | 4 | 618.322 | 0.11 | -33.12 | 3.42 | 20.59 | 18.104 | 13.3186 | 4.9976 | 18.5 | 37.19 | 3.472 | 14.24 | 68 | 15.6 | 30.3372 | -98.8058 | 25.248 | 16 | 2680.19 | 2.38 | 343.29 | 3.64 | 99999 | 99999 | 99999 | 18:40:00 | 74.8 | 10.3 | 139.2 | 0 | 0 | 0
2023-10-14 | 18:39:45 | 276 | 67185.276 | 156.6025 | 25.0015 | 26.63 | -53.81 | -52.95 | 1.3 | -80.08 | 0.2 | 4.1 | 618.032 | 0.2 | -33.12 | 3.49 | 20.24 | 18.104 | 13.3303 | 5.0058 | 18.5 | 37.19 | 3.475 | 14.24 | 68 | 15.6 | 30.3372 | -98.8058 | 25.252 | 16 | 2678.54 | 2.38 | 345.17 | 3.65 | 99999 | 99999 | 99999 | 18:40:01 | 74.8 | 10.3 | 139.2 | 0 | 0 | 0
2023-10-14 | 18:39:46 | 245 | 67186.245 | 156.6187 | 25.0039 | 26.62 | -52.7 | -51.84 | 1.3 | -79.29 | 0.26 | 4.1 | 621.226 | 0.26 | -33 | 3.42 | 23.07 | 18.104 | 13.3498 | 5.0149 | 18.5 | 37.19 | 3.48 | 14.24 | 68 | 15.6 | 30.3372 | -98.8058 | 25.255 | 16 | 2677.3 | 2.41 | 346.51 | 3.64 | 99999 | 99999 | 99999 | 18:40:02 | 74.8 | 10.3 | 139.2 | 0 | 0 | 0
2023-10-14 | 18:39:47 | 215 | 67187.215 | 156.6359 | 25.0063 | 26.61 | -51.33 | -50.47 | 1.3 | -78.31 | 0.27 | 4.1 | 625.153 | 0.27 | -32.91 | 3.42 | 27.05 | 18.104 | 13.373 | 5.0256 | 18.5 | 37.19 | 3.486 | 14.24 | 68 | 15.6 | 30.3371 | -98.8058 | 25.258 | 16 | 2676.07 | 2.45 | 347.93 | 3.58 | 99999 | 99999 | 99999 | 18:40:03 | 74.8 | 10.3 | 139.2 | 0 | 0 | 0
2023-10-14 | 18:39:48 | 247 | 67188.247 | 156.6531 | 25.0112 | 26.59 | -50.06 | -49.2 | 1.3 | -77.41 | 0.25 | 4.1 | 628.867 | 0.25 | -32.78 | 3.5 | 31.3 | 18.104 | 13.4157 | 5.0454 | 18.5 | 37.19 | 3.497 | 14.24 | 68 | 15.6 | 30.3371 | -98.8058 | 25.262 | 16 | 2674.44 | 2.45 | 349.11 | 3.62 | 99999 | 99999 | 99999 | 18:40:04 | 74.8 | 10.3 | 139.2 | 0 | 0 | 0
2023-10-14 | 18:39:49 | 280 | 67189.28 | 156.6695 | 25.0112 | 26.59 | -48.8 | -47.94 | 1.3 | -76.51 | 0.2 | 4.1 | 632.419 | 0.2 | -32.6 | 3.33 | 36.1 | 18.104 | 13.4388 | 5.0541 | 18.5 | 37.19 | 3.503 | 14.24 | 68 | 15.6 | 30.3371 | -98.8058 | 25.265 | 16 | 2673.23 | 2.43 | 349.61 | 3.6 | 99999 | 99999 | 99999 | 18:40:05 | 74.8 | 10.3 | 139.2 | 0 | 0 | 0
2023-10-14 | 18:39:50 | 263 | 67190.263 | 156.6849 | 25.0161 | 26.57 | -49.1 | -48.24 | 1.3 | -76.72 | 0.12 | 4.1 | 631.708 | 0.12 | -32.49 | 3.34 | 34.92 | 18.104 | 13.4583 | 5.0652 | 18.5 | 37.19 | 3.508 | 14.24 | 68 | 15.6 | 30.3371 | -98.8058 | 25.269 | 16 | 2671.62 | 2.4 | 349.43 | 3.62 | 99999 | 99999 | 99999 | 18:40:06 | 74.8 | 10.3 | 139.2 | 0 | 0 | 0
2023-10-14 | 18:39:51 | 184 | 67191.184 | 156.7032 | 25.0211 | 26.55 | -50.15 | -49.29 | 1.3 | -77.47 | 0.04 | 4.1 | 628.882 | 0.04 | -32.37 | 3.36 | 31.03 | 18.104 | 13.4161 | 5.0532 | 18.5 | 37.19 | 3.497 | 14.24 | 68 | 15.6 | 30.3371 | -98.8058 | 25.273 | 16 | 2670 | 2.36 | 350.47 | 3.65 | 99999 | 99999 | 99999 | 18:40:07 | 74.8 | 10.3 | 139.2 | 0 | 0 | 0
2023-10-14 | 18:39:52 | 286 | 67192.286 | 156.7194 | 25.026 | 26.53 | -51.18 | -50.32 | 1.3 | -78.2 | -0.07 | 4.1 | 626.112 | -0.07 | -32.28 | 3.43 | 27.6 | 18.104 | 13.3971 | 5.0498 | 18.5 | 37.19 | 3.492 | 14.24 | 68 | 15.6 | 30.3371 | -98.8058 | 25.277 | 16 | 2668.37 | 2.32 | 352.76 | 3.66 | 99999 | 99999 | 99999 | 18:40:08 | 74.8 | 10.3 | 139.2 | 0 | 0 | 0
2023-10-14 | 18:39:53 | 256 | 67193.256 | 156.7358 | 25.0284 | 26.52 | -51.91 | -51.05 | 1.3 | -78.72 | -0.16 | 3.8 | 624.12 | -0.16 | -32.21 | 3.35 | 25.38 | 18.104 | 13.401 | 5.0532 | 18.5 | 37.19 | 3.493 | 14.24 | 68 | 15.6 | 30.3371 | -98.8059 | 25.281 | 16 | 2666.74 | 2.29 | 354.51 | 3.65 | 99999 | 99999 | 99999 | 18:40:09 | 74.8 | 10.3 | 139.19 | 0 | 0 | 0
2023-10-14 | 18:39:54 | 243 | 67194.243 | 156.752 | 25.0333 | 26.5 | -52.56 | -51.7 | 1.3 | -79.19 | -0.24 | 3.8 | 622.42 | -0.24 | -32.23 | 3.37 | 23.55 | 18.104 | 13.4283 | 5.0673 | 18.5 | 37.19 | 3.5 | 14.24 | 67 | 15.6 | 30.337 | -98.8059 | 25.285 | 16 | 2665.11 | 2.23 | 357.49 | 3.65 | 99999 | 99999 | 99999 | 18:40:10 | 74.8 | 10.3 | 139.19 | 0 | 0 | 0
2023-10-14 | 18:39:55 | 210 | 67195.21 | 156.7695 | 25.0406 | 26.47 | -53 | -52.14 | 1.3 | -79.5 | -0.26 | 3.7 | 621.378 | -0.26 | -32.22 | 3.53 | 22.4 | 18.104 | 13.4595 | 5.0848 | 18.5 | 37.19 | 3.508 | 14.24 | 67 | 15.6 | 30.337 | -98.8059 | 25.288 | 16 | 2663.88 | 2.2 | 0.64 | 3.62 | 99999 | 99999 | 99999 | 18:40:11 | 74.8 | 10.3 | 139.19 | 0 | 0 | 0
2023-10-14 | 18:39:56 | 263 | 67196.263 | 156.7851 | 25.0406 | 26.47 | -53.32 | -52.46 | 1.3 | -79.73 | -0.25 | 3.7 | 620.475 | -0.25 | -32.27 | 3.44 | 21.57 | 18.104 | 13.4942 | 5.0979 | 18.5 | 37.19 | 3.517 | 14.24 | 67 | 15.6 | 30.337 | -98.8059 | 25.292 | 16 | 2662.24 | 2.18 | 4.5 | 3.66 | 99999 | 99999 | 99999 | 18:40:12 | 74.8 | 10.3 | 139.18 | 0 | 0 | 0
2023-10-14 | 18:39:57 | 198 | 67197.198 | 156.8035 | 25.0455 | 26.45 | -53.57 | -52.71 | 1.3 | -79.91 | -0.21 | 3.7 | 619.903 | -0.21 | -32.31 | 3.55 | 20.96 | 18.104 | 13.5176 | 5.1106 | 18.5 | 37.19 | 3.523 | 14.24 | 67 | 15.6 | 30.337 | -98.806 | 25.295 | 16 | 2661.01 | 2.2 | 9.57 | 3.61 | 99999 | 99999 | 99999 | 18:40:13 | 74.8 | 10.3 | 139.18 | 0 | 0 | 0
2023-10-14 | 18:39:58 | 300 | 67198.3 | 156.8188 | 25.0503 | 26.43 | -53.75 | -52.89 | 1.3 | -80.04 | -0.12 | 3.7 | 619.528 | -0.12 | -32.44 | 3.53 | 20.54 | 18.104 | 13.514 | 5.1131 | 18.5 | 37.19 | 3.522 | 14.24 | 67 | 15.6 | 30.337 | -98.806 | 25.3 | 16 | 2658.96 | 2.22 | 15.25 | 3.7 | 99999 | 99999 | 99999 | 18:40:14 | 74.8 | 10.3 | 139.18 | 0 | 0 | 0
2023-10-14 | 18:39:59 | 219 | 67199.219 | 156.8364 | 25.0528 | 26.42 | -53.89 | -53.03 | 1.3 | -80.14 | -0.02 | 3.7 | 619.199 | -0.02 | -32.6 | 3.62 | 20.21 | 18.104 | 13.4678 | 5.0976 | 18.5 | 37.19 | 3.51 | 14.24 | 67 | 15.6 | 30.337 | -98.806 | 25.304 | 16 | 2657.32 | 2.27 | 19.51 | 3.73 | 99999 | 99999 | 99999 | 18:40:15 | 74.8 | 10.3 | 139.18 | 0 | 0 | 0
2023-10-14 | 18:40:00 | 275 | 67200.275 | 156.8509 | 25.0576 | 26.4 | -54 | -53.14 | 1.3 | -80.22 | 0.09 | 3.7 | 619.022 | 0.09 | -32.76 | 3.71 | 19.96 | 18.104 | 13.4564 | 5.0971 | 18.5 | 37.19 | 3.507 | 14.24 | 67 | 15.6 | 30.3369 | -98.806 | 25.308 | 16 | 2655.68 | 2.3 | 22.5 | 3.76 | 99999 | 99999 | 99999 | 18:40:16 | 74.8 | 10.3 | 139.17 | 0 | 0 | 0
2023-10-14 | 18:40:01 | 146 | 67201.146 | 156.8693 | 25.0576 | 26.4 | -53.67 | -52.81 | 1.3 | -79.98 | 0.21 | 4 | 619.954 | 0.21 | -32.86 | 3.64 | 20.75 | 18.104 | 13.4526 | 5.0957 | 18.5 | 37.19 | 3.506 | 14.24 | 67 | 15.6 | 30.3369 | -98.806 | 25.312 | 16 | 2654.04 | 2.36 | 25.04 | 3.8 | 99999 | 99999 | 99999 | 18:40:17 | 74.8 | 10.3 | 139.17 | 0 | 0 | 0
2023-10-14 | 18:40:02 | 249 | 67202.249 | 156.8856 | 25.0601 | 26.39 | -52.86 | -52 | 1.3 | -79.4 | 0.3 | 4 | 622.309 | 0.3 | -33 | 3.61 | 22.83 | 18.104 | 13.4565 | 5.0991 | 18.5 | 37.19 | 3.507 | 14.24 | 67 | 15.6 | 30.3369 | -98.806 | 25.315 | 16 | 2652.82 | 2.44 | 26.77 | 3.76 | 99999 | 99999 | 99999 | 18:40:18 | 74.8 | 10.3 | 139.17 | 0 | 0 | 0
2023-10-14 | 18:40:03 | 230 | 67203.23 | 156.901 | 25.0625 | 26.38 | -52.83 | -51.97 | 1.3 | -79.38 | 0.36 | 4.1 | 622.461 | 0.36 | -33.04 | 3.62 | 22.92 | 18.104 | 13.4914 | 5.1142 | 18.5 | 37.19 | 3.516 | 14.24 | 67 | 15.6 | 30.3369 | -98.8061 | 25.319 | 16 | 2651.19 | 2.49 | 28.05 | 3.76 | 99999 | 99999 | 99999 | 18:40:19 | 74.8 | 10.3 | 139.17 | 0 | 0 | 0
2023-10-14 | 18:40:04 | 155 | 67204.155 | 156.9197 | 25.0674 | 26.36 | -53.02 | -52.16 | 1.3 | -79.52 | 0.37 | 4.1 | 622.058 | 0.37 | -33.11 | 3.54 | 22.43 | 18.104 | 13.4993 | 5.1211 | 18.5 | 37.19 | 3.518 | 14.24 | 67 | 15.6 | 30.3368 | -98.8061 | 25.322 | 16 | 2649.96 | 2.52 | 28.95 | 3.69 | 99999 | 99999 | 99999 | 18:40:20 | 74.8 | 10.3 | 139.17 | 0 | 0 | 0
2023-10-14 | 18:40:05 | 275 | 67205.275 | 156.935 | 25.0698 | 26.35 | -53.25 | -52.39 | 1.3 | -79.68 | 0.35 | 4.1 | 621.475 | 0.35 | -33.17 | 3.6 | 21.85 | 18.104 | 13.5149 | 5.129 | 18.5 | 37.19 | 3.522 | 14.24 | 67 | 15.6 | 30.3368 | -98.8061 | 25.326 | 16 | 2648.33 | 2.56 | 29.76 | 3.7 | 99999 | 99999 | 99999 | 18:40:21 | 74.8 | 10.3 | 139.17 | 0 | 0 | 0
2023-10-14 | 18:40:06 | 193 | 67206.193 | 156.9534 | 25.0723 | 26.34 | -53.5 | -52.64 | 1.3 | -79.86 | 0.29 | 4.1 | 620.836 | 0.29 | -33.26 | 3.54 | 21.22 | 18.104 | 13.5111 | 5.1295 | 18.5 | 37.19 | 3.521 | 14.24 | 67 | 15.6 | 30.3368 | -98.8061 | 25.33 | 16 | 2646.7 | 2.58 | 29.52 | 3.72 | 99999 | 99999 | 99999 | 18:40:22 | 74.8 | 10.3 | 139.16 | 0 | 0 | 0
2023-10-14 | 18:40:07 | 295 | 67207.295 | 156.9698 | 25.0772 | 26.32 | -53.73 | -52.87 | 1.3 | -80.03 | 0.21 | 4.1 | 620.32 | 0.21 | -33.39 | 3.44 | 20.67 | 18.104 | 13.5075 | 5.132 | 18.5 | 37.19 | 3.52 | 14.24 | 67 | 15.6 | 30.3367 | -98.8061 | 25.334 | 16 | 2645.07 | 2.61 | 29.76 | 3.77 | 99999 | 99999 | 99999 | 18:40:23 | 74.8 | 10.3 | 139.16 | 0 | 0 | 0
2023-10-14 | 18:40:08 | 283 | 67208.283 | 156.9851 | 25.082 | 26.3 | -53.92 | -53.06 | 1.3 | -80.16 | 0.12 | 4.1 | 619.916 | 0.12 | -33.53 | 3.44 | 20.23 | 18.104 | 13.4769 | 5.1243 | 18.5 | 37.19 | 3.512 | 14.24 | 67 | 15.6 | 30.3367 | -98.8061 | 25.338 | 16 | 2643.44 | 2.62 | 29.76 | 3.76 | 99999 | 99999 | 99999 | 18:40:24 | 74.8 | 10.3 | 139.16 | 0 | 0 | 0
2023-10-14 | 18:40:09 | 200 | 67209.2 | 157.0015 | 25.0869 | 26.28 | -53.89 | -53.03 | 1.3 | -80.14 | 0.01 | 4.1 | 620.135 | 0.01 | -33.6 | 3.54 | 20.31 | 18.104 | 13.4732 | 5.1268 | 18.5 | 37.19 | 3.511 | 14.24 | 67 | 15.6 | 30.3367 | -98.8061 | 25.342 | 16 | 2641.81 | 2.63 | 30.15 | 3.79 | 99999 | 99999 | 99999 | 18:40:25 | 74.8 | 10.3 | 139.16 | 0 | 0 | 0
2023-10-14 | 18:40:10 | 180 | 67210.18 | 157.02 | 25.0894 | 26.27 | -53.24 | -52.38 | 1.3 | -79.68 | -0.09 | 4.1 | 622.041 | -0.09 | -33.66 | 3.45 | 21.94 | 18.104 | 13.4888 | 5.1347 | 18.5 | 37.19 | 3.515 | 14.24 | 67 | 15.6 | 30.3367 | -98.8062 | 25.346 | 16 | 2640.18 | 2.66 | 31.51 | 3.8 | 99999 | 99999 | 99999 | 18:40:26 | 74.8 | 10.3 | 139.15 | 0 | 0 | 0
2023-10-14 | 18:40:11 | 292 | 67211.292 | 157.0353 | 25.0967 | 26.24 | -52.16 | -51.3 | 1.3 | -78.9 | -0.19 | 3.8 | 625.299 | -0.19 | -33.67 | 3.61 | 24.91 | 18.104 | 13.5316 | 5.1568 | 18.5 | 37.19 | 3.526 | 14.24 | 67 | 15.6 | 30.3366 | -98.8062 | 25.35 | 16 | 2638.56 | 2.71 | 32.83 | 3.8 | 99999 | 99999 | 99999 | 18:40:27 | 74.8 | 10.3 | 139.15 | 0 | 0 | 0
2023-10-14 | 18:40:12 | 209 | 67212.209 | 157.0537 | 25.0992 | 26.23 | -52.16 | -51.3 | 1.3 | -78.9 | -0.27 | 3.8 | 625.367 | -0.27 | -33.77 | 3.63 | 24.92 | 18.104 | 13.5664 | 5.1721 | 18.5 | 37.19 | 3.535 | 14.24 | 67 | 15.6 | 30.3366 | -98.8063 | 25.354 | 16 | 2636.94 | 2.73 | 34.37 | 3.79 | 99999 | 99999 | 99999 | 18:40:28 | 74.8 | 10.3 | 139.14 | 0 | 0 | 0
2023-10-14 | 18:40:13 | 312 | 67213.312 | 157.0687 | 25.1041 | 26.21 | -52.61 | -51.74 | 1.3 | -79.22 | -0.3 | 3.7 | 624.257 | -0.3 | -33.87 | 3.7 | 23.69 | 18.104 | 13.5898 | 5.185 | 18.5 | 37.19 | 3.541 | 14.24 | 67 | 15.6 | 30.3366 | -98.8063 | 25.357 | 16 | 2635.73 | 2.78 | 35.37 | 3.77 | 99999 | 99999 | 99999 | 18:40:29 | 74.8 | 10.3 | 139.14 | 0 | 0 | 0
2023-10-14 | 18:40:14 | 216 | 67214.216 | 157.0854 | 25.1066 | 26.2 | -53.05 | -52.18 | 1.3 | -79.53 | -0.3 | 3.7 | 623.08 | -0.3 | -33.96 | 3.63 | 22.51 | 18.104 | 13.6169 | 5.1973 | 18.5 | 37.19 | 3.548 | 14.24 | 67 | 15.6 | 30.3366 | -98.8063 | 25.361 | 16 | 2634.11 | 2.86 | 36.72 | 3.76 | 99999 | 99999 | 99999 | 18:40:30 | 74.8 | 10.3 | 139.13 | 0 | 0 | 0
2023-10-14 | 18:40:15 | 213 | 67215.213 | 157.101 | 25.1115 | 26.18 | -53.46 | -52.59 | 1.3 | -79.83 | -0.24 | 3.7 | 622.054 | -0.24 | -34.06 | 3.72 | 21.47 | 18.104 | 13.6288 | 5.2058 | 18.5 | 37.19 | 3.551 | 14.24 | 67 | 15.6 | 30.3365 | -98.8064 | 25.365 | 16 | 2632.49 | 2.98 | 39.11 | 3.79 | 99999 | 99999 | 99999 | 18:40:31 | 74.8 | 10.3 | 139.13 | 0 | 0 | 0
2023-10-14 | 18:40:16 | 151 | 67216.151 | 157.1194 | 25.114 | 26.17 | -53.77 | -52.9 | 1.3 | -80.05 | -0.16 | 3.7 | 621.244 | -0.16 | -34.14 | 3.72 | 20.71 | 18.104 | 13.5903 | 5.1931 | 18.5 | 37.19 | 3.541 | 14.24 | 67 | 15.6 | 30.3365 | -98.8064 | 25.369 | 16 | 2630.87 | 3.08 | 41.05 | 3.84 | 99999 | 99999 | 99999 | 18:40:32 | 74.8 | 10.3 | 139.12 | 0 | 0 | 0
2023-10-14 | 18:40:17 | 254 | 67217.254 | 157.1355 | 25.1164 | 26.16 | -54.02 | -53.15 | 1.3 | -80.23 | -0.06 | 3.7 | 620.603 | -0.06 | -34.25 | 3.63 | 20.11 | 18.104 | 13.5595 | 5.1833 | 18.5 | 37.19 | 3.533 | 14.24 | 67 | 15.6 | 30.3365 | -98.8065 | 25.374 | 16 | 2628.84 | 3.16 | 42.31 | 3.87 | 99999 | 99999 | 99999 | 18:40:33 | 74.8 | 10.3 | 139.12 | 0 | 0 | 0
2023-10-14 | 18:40:18 | 225 | 67218.225 | 157.1517 | 25.1189 | 26.15 | -54.17 | -53.3 | 1.3 | -80.34 | 0.05 | 3.7 | 620.246 | 0.05 | -34.3 | 3.72 | 19.77 | 18.104 | 13.5751 | 5.1912 | 18.5 | 37.19 | 3.537 | 14.24 | 66 | 15.6 | 30.3365 | -98.8065 | 25.378 | 16 | 2627.21 | 3.25 | 42.51 | 3.89 | 99999 | 99999 | 99999 | 18:40:34 | 74.8 | 10.3 | 139.12 | 0 | 0 | 0
2023-10-14 | 18:40:19 | 196 | 67219.196 | 157.1701 | 25.1262 | 26.12 | -54.23 | -53.36 | 1.2 | -80.86 | 0.17 | 4 | 620.279 | 0.17 | -34.39 | 3.8 | 18.14 | 18.104 | 13.587 | 5.2018 | 18.5 | 37.19 | 3.54 | 14.24 | 66 | 15.6 | 30.3364 | -98.8065 | 25.382 | 16 | 2625.59 | 3.36 | 42.61 | 3.91 | 99999 | 99999 | 99999 | 18:40:35 | 74.8 | 10.3 | 139.12 | 0 | 0 | 0
2023-10-14 | 18:40:20 | 299 | 67220.299 | 157.1854 | 25.1262 | 26.12 | -54.27 | -53.4 | 1.2 | -80.89 | 0.27 | 4 | 620.165 | 0.27 | -34.49 | 3.61 | 18.05 | 18.104 | 13.5754 | 5.1973 | 18.5 | 37.19 | 3.537 | 14.24 | 66 | 15.6 | 30.3364 | -98.8065 | 25.385 | 16 | 2624.37 | 3.46 | 42.79 | 3.87 | 99999 | 99999 | 99999 | 18:40:36 | 74.8 | 10.3 | 139.11 | 0 | 0 | 0
2023-10-14 | 18:40:21 | 217 | 67221.217 | 157.2029 | 25.1262 | 26.12 | -54.28 | -53.41 | 1.2 | -80.9 | 0.33 | 4.1 | 620.137 | 0.33 | -34.55 | 3.47 | 18.03 | 18.104 | 13.614 | 5.2121 | 18.5 | 37.19 | 3.547 | 14.24 | 66 | 15.6 | 30.3364 | -98.8066 | 25.389 | 16 | 2622.75 | 3.54 | 42.52 | 3.86 | 99999 | 99999 | 99999 | 18:40:37 | 74.8 | 10.3 | 139.11 | 0 | 0 | 0
2023-10-14 | 18:40:22 | 267 | 67222.267 | 157.2191 | 25.1311 | 26.1 | -54.27 | -53.4 | 1.2 | -80.89 | 0.34 | 4.1 | 620.3 | 0.34 | -34.6 | 3.54 | 18.07 | 18.104 | 13.622 | 5.2191 | 18.5 | 37.19 | 3.549 | 14.24 | 66 | 15.6 | 30.3363 | -98.8066 | 25.392 | 16 | 2621.53 | 3.62 | 41.89 | 3.84 | 99999 | 99999 | 99999 | 18:40:38 | 74.8 | 10.3 | 139.11 | 0 | 0 | 0
2023-10-14 | 18:40:23 | 237 | 67223.237 | 157.2356 | 25.1336 | 26.09 | -54.24 | -53.37 | 1.2 | -80.87 | 0.31 | 4.1 | 620.453 | 0.31 | -34.66 | 3.46 | 18.14 | 18.104 | 13.626 | 5.2227 | 18.5 | 37.19 | 3.55 | 14.24 | 66 | 15.6 | 30.3363 | -98.8066 | 25.395 | 16 | 2620.32 | 3.7 | 41.37 | 3.8 | 99999 | 99999 | 99999 | 18:40:39 | 74.8 | 10.3 | 139.1 | 0 | 0 | 0
2023-10-14 | 18:40:24 | 226 | 67224.226 | 157.2511 | 25.1385 | 26.07 | -54.22 | -53.35 | 1.3 | -80.37 | 0.26 | 4.1 | 620.645 | 0.26 | -34.74 | 3.37 | 19.71 | 18.104 | 13.6146 | 5.2223 | 18.5 | 37.19 | 3.547 | 14.24 | 66 | 15.6 | 30.3363 | -98.8067 | 25.399 | 16 | 2618.7 | 3.76 | 40.44 | 3.83 | 99999 | 99999 | 99999 | 18:40:40 | 74.8 | 10.3 | 139.1 | 0 | 0 | 0
2023-10-14 | 18:40:25 | 158 | 67225.158 | 157.2692 | 25.141 | 26.06 | -54.18 | -53.31 | 1.2 | -80.83 | 0.18 | 4.1 | 620.826 | 0.18 | -34.81 | 3.47 | 18.29 | 18.104 | 13.5839 | 5.2125 | 18.5 | 37.19 | 3.539 | 14.24 | 66 | 15.6 | 30.3362 | -98.8067 | 25.403 | 16 | 2617.08 | 3.84 | 40.1 | 3.83 | 99999 | 99999 | 99999 | 18:40:41 | 74.8 | 10.3 | 139.09 | 0 | 0 | 0
2023-10-14 | 18:40:26 | 246 | 67226.246 | 157.2857 | 25.1483 | 26.03 | -53.81 | -52.94 | 1.2 | -80.56 | 0.08 | 4.1 | 622.079 | 0.08 | -34.79 | 3.54 | 19.13 | 18.104 | 13.534 | 5.1994 | 18.5 | 37.19 | 3.526 | 14.24 | 66 | 15.7 | 30.3362 | -98.8067 | 25.408 | 16 | 2615.06 | 3.92 | 39.92 | 3.91 | 99999 | 99999 | 99999 | 18:40:42 | 74.8 | 10.4 | 139.09 | 0 | 0 | 0
2023-10-14 | 18:40:27 | 234 | 67227.234 | 157.3032 | 25.1508 | 26.02 | -53.42 | -52.55 | 1.2 | -80.29 | -0.02 | 4.1 | 623.253 | -0.02 | -34.85 | 3.47 | 20.03 | 18.104 | 13.5419 | 5.2044 | 18.5 | 37.19 | 3.528 | 14.24 | 66 | 15.7 | 30.3362 | -98.8068 | 25.412 | 16 | 2613.44 | 4.04 | 40.34 | 3.85 | 99999 | 99999 | 99999 | 18:40:43 | 74.8 | 10.4 | 139.08 | 0 | 0 | 0
2023-10-14 | 18:40:28 | 283 | 67228.283 | 157.3185 | 25.1558 | 26 | -53.02 | -52.15 | 1.2 | -80 | -0.12 | 3.8 | 624.524 | -0.12 | -34.92 | 3.54 | 21.01 | 18.104 | 13.5537 | 5.213 | 18.5 | 37.19 | 3.531 | 14.24 | 66 | 15.7 | 30.3361 | -98.8068 | 25.416 | 16 | 2611.84 | 4.13 | 40.6 | 3.86 | 99999 | 99999 | 99999 | 18:40:44 | 74.8 | 10.4 | 139.08 | 0 | 0 | 0
2023-10-14 | 18:40:29 | 201 | 67229.201 | 157.3356 | 25.1607 | 25.98 | -53.08 | -52.21 | 1.2 | -80.04 | -0.2 | 3.8 | 624.491 | -0.2 | -35.04 | 3.56 | 20.88 | 18.104 | 13.5809 | 5.2275 | 18.5 | 37.19 | 3.538 | 14.24 | 66 | 15.6 | 30.3361 | -98.8069 | 25.42 | 16 | 2610.23 | 4.23 | 41.55 | 3.87 | 99999 | 99999 | 99999 | 18:40:45 | 74.8 | 10.4 | 139.07 | 0 | 0 | 0
2023-10-14 | 18:40:30 | 230 | 67230.23 | 157.3539 | 25.1632 | 25.97 | -53.3 | -52.43 | 1.2 | -80.2 | -0.24 | 3.7 | 623.935 | -0.24 | -35.13 | 3.63 | 20.35 | 18.104 | 13.6235 | 5.2459 | 18.5 | 37.19 | 3.549 | 14.24 | 66 | 15.6 | 30.3361 | -98.807 | 25.423 | 16 | 2609.03 | 4.36 | 43.04 | 3.82 | 99999 | 99999 | 99999 | 18:40:46 | 74.8 | 10.4 | 139.06 | 0 | 0 | 0
2023-10-14 | 18:40:31 | 328 | 67231.328 | 157.3692 | 25.1682 | 25.95 | -53.48 | -52.61 | 1.2 | -80.33 | -0.23 | 3.7 | 623.561 | -0.23 | -35.21 | 3.72 | 19.94 | 18.104 | 13.6353 | 5.2545 | 18.5 | 37.19 | 3.552 | 14.24 | 67 | 15.6 | 30.3361 | -98.807 | 25.426 | 16 | 2607.82 | 4.51 | 44.8 | 3.83 | 99999 | 99999 | 99999 | 18:40:47 | 74.8 | 10.4 | 139.06 | 0 | 0 | 0
2023-10-14 | 18:40:32 | 244 | 67232.244 | 157.3856 | 25.1706 | 25.94 | -53.63 | -52.76 | 1.2 | -80.44 | -0.18 | 3.7 | 623.203 | -0.18 | -35.31 | 3.73 | 19.6 | 18.104 | 13.6586 | 5.2655 | 18.5 | 37.19 | 3.558 | 14.24 | 67 | 15.6 | 30.336 | -98.8071 | 25.43 | 16 | 2606.21 | 4.59 | 46.28 | 3.83 | 99999 | 99999 | 99999 | 18:40:48 | 74.8 | 10.4 | 139.05 | 0 | 0 | 0
2023-10-14 | 18:40:33 | 230 | 67233.23 | 157.404 | 25.1731 | 25.93 | -53.72 | -52.85 | 1.2 | -80.5 | -0.1 | 3.7 | 623.016 | -0.1 | -35.45 | 3.64 | 19.4 | 18.104 | 13.6602 | 5.2681 | 18.5 | 37.19 | 3.558 | 14.27 | 68 | 15.6 | 30.336 | -98.8071 | 25.434 | 16 | 2604.61 | 4.71 | 47.78 | 3.86 | 99999 | 99999 | 99999 | 18:40:49 | 74.8 | 10.4 | 139.04 | 0 | 0 | 0
2023-10-14 | 18:40:34 | 332 | 67234.332 | 157.4193 | 25.1756 | 25.92 | -53.76 | -52.89 | 1.2 | -80.53 | -0.01 | 3.7 | 622.971 | -0.01 | -35.66 | 3.64 | 19.32 | 18.104 | 13.6318 | 5.2592 | 18.5 | 37.19 | 3.55 | 14.32 | 68 | 15.6 | 30.336 | -98.8072 | 25.438 | 16 | 2603 | 4.86 | 49.51 | 3.86 | 99999 | 99999 | 99999 | 18:40:50 | 74.8 | 10.4 | 139.04 | 0 | 0 | 0
2023-10-14 | 18:40:35 | 248 | 67235.248 | 157.4357 | 25.1805 | 25.9 | -53.76 | -52.89 | 1.2 | -80.53 | 0.11 | 4 | 623.107 | 0.11 | -35.84 | 3.73 | 19.33 | 18.104 | 13.5818 | 5.2439 | 18.5 | 37.19 | 3.537 | 14.32 | 68 | 15.6 | 30.336 | -98.8073 | 25.442 | 16 | 2601.39 | 4.93 | 50.93 | 3.86 | 99999 | 99999 | 99999 | 18:40:51 | 74.8 | 10.4 | 139.03 | 0 | 0 | 0
2023-10-14 | 18:40:36 | 234 | 67236.234 | 157.4529 | 25.1855 | 25.88 | -53.71 | -52.84 | 1.2 | -80.49 | 0.19 | 4 | 623.386 | 0.19 | -36.07 | 3.74 | 19.46 | 18.104 | 13.5516 | 5.2363 | 18.5 | 37.19 | 3.529 | 14.33 | 68 | 15.6 | 30.336 | -98.8073 | 25.446 | 16 | 2599.79 | 5.01 | 52.25 | 3.86 | 99999 | 99999 | 99999 | 18:40:52 | 74.8 | 10.4 | 139.03 | 0 | 0 | 0
2023-10-14 | 18:40:37 | 267 | 67237.267 | 157.4693 | 25.188 | 25.87 | -53.63 | -52.76 | 1.2 | -80.44 | 0.24 | 4.1 | 623.682 | 0.24 | -36.26 | 3.66 | 19.65 | 18.104 | 13.5864 | 5.2518 | 18.5 | 37.19 | 3.537 | 14.41 | 68 | 15.6 | 30.3359 | -98.8074 | 25.449 | 16 | 2598.59 | 5.02 | 53.34 | 3.82 | 99999 | 99999 | 99999 | 18:40:53 | 74.8 | 10.4 | 139.02 | 0 | 0 | 0
2023-10-14 | 18:40:38 | 252 | 67238.252 | 157.4857 | 25.188 | 25.87 | -53.57 | -52.7 | 1.2 | -80.39 | 0.26 | 4.1 | 623.853 | 0.26 | -36.49 | 3.48 | 19.79 | 18.104 | 13.6096 | 5.2608 | 18.5 | 37.19 | 3.543 | 14.41 | 68 | 15.6 | 30.3359 | -98.8074 | 25.453 | 16 | 2596.98 | 5.02 | 53.76 | 3.83 | 99999 | 99999 | 99999 | 18:40:54 | 74.8 | 10.4 | 139.02 | 0 | 0 | 0
2023-10-14 | 18:40:39 | 238 | 67239.238 | 157.503 | 25.1905 | 25.86 | -53.53 | -52.66 | 1.3 | -79.88 | 0.23 | 4.1 | 624.035 | 0.23 | -36.74 | 3.48 | 21.55 | 18.104 | 13.6136 | 5.2643 | 18.5 | 37.19 | 3.544 | 14.41 | 68 | 15.6 | 30.3359 | -98.8074 | 25.456 | 16 | 2595.78 | 5.04 | 54.84 | 3.79 | 99999 | 99999 | 99999 | 18:40:55 | 74.8 | 10.4 | 139.01 | 0 | 0 | 0
2023-10-14 | 18:40:40 | 271 | 67240.271 | 157.5194 | 25.1954 | 25.84 | -53.52 | -52.65 | 1.3 | -79.87 | 0.18 | 4.1 | 624.201 | 0.18 | -36.91 | 3.41 | 21.59 | 18.104 | 13.6287 | 5.2743 | 18.5 | 37.19 | 3.547 | 14.48 | 68 | 15.6 | 30.3359 | -98.8075 | 25.46 | 16 | 2594.18 | 5.02 | 55.3 | 3.8 | 99999 | 99999 | 99999 | 18:40:56 | 74.8 | 10.4 | 139.01 | 0 | 0 | 0
2023-10-14 | 18:40:41 | 259 | 67241.259 | 157.5359 | 25.1979 | 25.83 | -53.5 | -52.63 | 1.2 | -80.34 | 0.1 | 4.1 | 624.326 | 0.1 | -37.08 | 3.4 | 19.99 | 18.104 | 13.6409 | 5.281 | 18.5 | 37.19 | 3.55 | 14.49 | 68 | 15.6 | 30.3359 | -98.8075 | 25.463 | 16 | 2592.99 | 5 | 55.5 | 3.76 | 99999 | 99999 | 99999 | 18:40:57 | 74.8 | 10.4 | 139.01 | 0 | 0 | 0
2023-10-14 | 18:40:42 | 247 | 67242.247 | 157.5532 | 25.2054 | 25.8 | -53.49 | -52.62 | 1.2 | -80.34 | 0 | 4.1 | 624.561 | 0 | -37.28 | 3.5 | 20.03 | 18.104 | 13.6451 | 5.2888 | 18.5 | 37.19 | 3.551 | 14.49 | 68 | 15.6 | 30.3359 | -98.8075 | 25.467 | 16 | 2591.39 | 4.94 | 55.58 | 3.78 | 99999 | 99999 | 99999 | 18:40:58 | 74.8 | 10.4 | 139 | 0 | 0 | 0
2023-10-14 | 18:40:43 | 282 | 67243.282 | 157.5687 | 25.2054 | 25.8 | -53.49 | -52.62 | 1.3 | -79.85 | -0.09 | 3.8 | 624.561 | -0.09 | -37.43 | 3.4 | 21.7 | 18.104 | 13.6074 | 5.2742 | 18.5 | 37.19 | 3.541 | 14.51 | 68 | 15.6 | 30.3359 | -98.8076 | 25.47 | 16 | 2590.19 | 4.91 | 56.2 | 3.77 | 99999 | 99999 | 99999 | 18:40:59 | 74.8 | 10.4 | 139 | 0 | 0 | 0
2023-10-14 | 18:40:44 | 216 | 67244.216 | 157.5851 | 25.2129 | 25.77 | -53.5 | -52.63 | 1.2 | -80.35 | -0.17 | 3.8 | 624.739 | -0.17 | -37.61 | 3.5 | 20.03 | 18.104 | 13.6034 | 5.2788 | 18.5 | 37.19 | 3.539 | 14.58 | 68 | 15.6 | 30.3359 | -98.8076 | 25.474 | 16 | 2588.59 | 4.88 | 56.89 | 3.77 | 99999 | 99999 | 99999 | 18:41:00 | 74.8 | 10.4 | 139 | 0 | 0 | 0
2023-10-14 | 18:40:45 | 198 | 67245.198 | 157.6033 | 25.2154 | 25.76 | -53.51 | -52.64 | 1.3 | -79.87 | -0.21 | 3.7 | 624.78 | -0.21 | -37.76 | 3.49 | 21.68 | 18.104 | 13.5958 | 5.2779 | 18.5 | 37.19 | 3.537 | 14.58 | 68 | 15.6 | 30.3359 | -98.8077 | 25.479 | 16 | 2586.6 | 4.84 | 57.24 | 3.79 | 99999 | 99999 | 99999 | 18:41:01 | 74.8 | 10.4 | 138.99 | 0 | 0 | 0
2023-10-14 | 18:40:46 | 290 | 67246.29 | 157.6195 | 25.2204 | 25.74 | -53.47 | -52.6 | 1.2 | -80.32 | -0.19 | 3.7 | 625.032 | -0.19 | -37.85 | 3.58 | 20.12 | 18.104 | 99999 | 99999 | 99999 | 99999 | 99999 | 99999 | 99999 | 99999 | 30.3358 | -98.8077 | 25.483 | 16 | 2585.01 | 4.84 | 57.89 | 3.76 | 99999 | 99999 | 99999 | 18:41:02 | 74.8 | 10.4 | 138.99 | 0 | 0 | 0
2023-10-14 | 18:40:47 | 262 | 67247.262 | 157.6348 | 25.2229 | 25.73 | -53.42 | -52.55 | 1.2 | -80.29 | -0.15 | 3.7 | 625.243 | -0.15 | -37.97 | 3.58 | 20.25 | 18.104 | 13.6116 | 5.2902 | 18.5 | 37.19 | 3.541 | 14.58 | 68 | 15.6 | 30.3358 | -98.8078 | 25.487 | 16 | 2583.41 | 4.89 | 58.91 | 3.76 | 99999 | 99999 | 99999 | 18:41:03 | 74.8 | 10.4 | 138.98 | 0 | 0 | 0
2023-10-14 | 18:40:48 | 180 | 67248.18 | 157.6532 | 25.2229 | 25.73 | -53.39 | -52.52 | 1.2 | -80.27 | -0.08 | 3.7 | 625.329 | -0.08 | -38.1 | 3.33 | 20.32 | 18.104 | 13.6435 | 5.3025 | 18.5 | 37.19 | 3.549 | 14.6 | 68 | 15.6 | 30.3358 | -98.8078 | 25.491 | 16 | 2581.82 | 4.97 | 60.41 | 3.75 | 99999 | 99999 | 99999 | 18:41:04 | 74.8 | 10.4 | 138.97 | 0 | 0 | 0
2023-10-14 | 18:40:49 | 285 | 67249.285 | 157.6696 | 25.2304 | 25.7 | -53.4 | -52.53 | 1.2 | -80.27 | 0.01 | 3.7 | 625.508 | 0.01 | -38.19 | 3.59 | 20.32 | 18.104 | 99999 | 99999 | 99999 | 99999 | 99999 | 99999 | 99999 | 99999 | 30.3358 | -98.8079 | 25.494 | 16 | 2580.63 | 5.05 | 61.92 | 3.75 | 99999 | 99999 | 99999 | 18:41:05 | 74.8 | 10.4 | 138.97 | 0 | 0 | 0
2023-10-14 | 18:40:50 | 270 | 67250.27 | 157.6852 | 25.2304 | 25.7 | -53.44 | -52.57 | 1.3 | -79.82 | 0.12 | 4 | 625.394 | 0.12 | -38.33 | 3.59 | 21.91 | 18.104 | 13.6776 | 5.322 | 18.5 | 37.19 | 3.557 | 14.66 | 68 | 15.6 | 30.3358 | -98.808 | 25.498 | 16 | 2579.04 | 5.16 | 63.17 | 3.76 | 99999 | 99999 | 99999 | 18:41:06 | 74.8 | 10.4 | 138.96 | 0 | 0 | 0
2023-10-14 | 18:40:51 | 204 | 67251.204 | 157.7036 | 25.2329 | 25.69 | -53.47 | -52.6 | 1.3 | -79.84 | 0.21 | 4 | 625.378 | 0.21 | -38.48 | 3.52 | 21.84 | 18.104 | 13.6932 | 5.3302 | 18.5 | 37.19 | 3.561 | 14.66 | 68 | 15.6 | 30.3358 | -98.808 | 25.501 | 16 | 2577.85 | 5.23 | 64.53 | 3.75 | 99999 | 99999 | 99999 | 18:41:07 | 74.8 | 10.4 | 138.95 | 0 | 0 | 0
2023-10-14 | 18:40:52 | 309 | 67252.309 | 157.7198 | 25.2354 | 25.68 | -53.51 | -52.64 | 1.3 | -79.87 | 0.26 | 4.1 | 625.333 | 0.26 | -38.62 | 3.5 | 21.75 | 18.104 | 13.7049 | 5.3368 | 18.5 | 37.19 | 3.564 | 14.66 | 68 | 15.6 | 30.3358 | -98.8081 | 25.504 | 16 | 2576.66 | 5.3 | 65.81 | 3.76 | 99999 | 99999 | 99999 | 18:41:08 | 74.8 | 10.4 | 138.95 | 0 | 0 | 0
2023-10-14 | 18:40:53 | 280 | 67253.28 | 157.7351 | 25.2404 | 25.66 | -53.56 | -52.69 | 1.3 | -79.9 | 0.27 | 4.1 | 625.329 | 0.27 | -38.78 | 3.51 | 21.64 | 18.104 | 13.7013 | 5.3396 | 18.5 | 37.19 | 3.563 | 14.66 | 68 | 15.6 | 30.3358 | -98.8082 | 25.508 | 16 | 2575.07 | 5.37 | 67.24 | 3.76 | 99999 | 99999 | 99999 | 18:41:09 | 74.8 | 10.4 | 138.94 | 0 | 0 | 0
2023-10-14 | 18:40:54 | 199 | 67254.199 | 157.7535 | 25.2404 | 25.66 | -53.6 | -52.73 | 1.3 | -79.93 | 0.23 | 4.1 | 625.215 | 0.23 | -38.96 | 3.42 | 21.53 | 18.104 | 13.6819 | 5.332 | 18.5 | 37.19 | 3.558 | 14.66 | 68 | 15.6 | 30.3357 | -98.8082 | 25.512 | 16 | 2573.48 | 5.43 | 68.6 | 3.75 | 99999 | 99999 | 99999 | 18:41:10 | 74.8 | 10.4 | 138.94 | 0 | 0 | 0
2023-10-14 | 18:40:55 | 302 | 67255.302 | 157.7688 | 25.2454 | 25.64 | -53.66 | -52.79 | 1.3 | -79.97 | 0.18 | 4.1 | 625.183 | 0.18 | -39.12 | 3.34 | 21.4 | 18.104 | 13.6667 | 5.3302 | 18.5 | 37.19 | 3.554 | 14.66 | 68 | 15.6 | 30.3357 | -98.8083 | 25.516 | 16 | 2571.9 | 5.45 | 70.06 | 3.72 | 99999 | 99999 | 99999 | 18:41:11 | 74.8 | 10.4 | 138.93 | 0 | 0 | 0
2023-10-14 | 18:40:56 | 220 | 67256.22 | 157.7852 | 25.2504 | 25.62 | -53.52 | -52.65 | 1.3 | -79.87 | 0.1 | 4.1 | 625.721 | 0.1 | -39.28 | 3.44 | 21.77 | 18.104 | 13.6515 | 5.3285 | 18.5 | 37.19 | 3.55 | 14.66 | 67 | 15.6 | 30.3357 | -98.8083 | 25.52 | 16 | 2570.31 | 5.39 | 71.4 | 3.72 | 99999 | 99999 | 99999 | 18:41:12 | 74.8 | 10.4 | 138.93 | 0 | 0 | 0
2023-10-14 | 18:40:57 | 207 | 67257.207 | 157.8028 | 25.2554 | 25.6 | -53.33 | -52.46 | 1.3 | -79.74 | 0 | 4.1 | 626.401 | 0 | -39.48 | 3.45 | 22.28 | 18.104 | 13.6401 | 5.3282 | 18.5 | 37.19 | 3.547 | 14.66 | 67 | 15.6 | 30.3357 | -98.8084 | 25.524 | 16 | 2568.73 | 5.32 | 72.75 | 3.72 | 99999 | 99999 | 99999 | 18:41:13 | 74.8 | 10.4 | 138.92 | 0 | 0 | 0
2023-10-14 | 18:40:58 | 258 | 67258.258 | 157.819 | 25.263 | 25.57 | -53.33 | -52.46 | 1.2 | -80.22 | -0.1 | 3.8 | 626.61 | -0.1 | -39.65 | 3.52 | 20.59 | 18.104 | 13.6676 | 5.3452 | 18.5 | 37.19 | 3.554 | 14.66 | 67 | 15.6 | 30.3358 | -98.8084 | 25.527 | 16 | 2567.54 | 5.2 | 74 | 3.69 | 99999 | 99999 | 99999 | 18:41:14 | 74.8 | 10.4 | 138.92 | 0 | 0 | 0
2023-10-14 | 18:40:59 | 230 | 67259.23 | 157.8356 | 25.263 | 25.57 | -53.38 | -52.51 | 1.2 | -80.26 | -0.17 | 3.7 | 626.467 | -0.17 | -39.76 | 3.44 | 20.47 | 18.104 | 13.6792 | 5.3497 | 18.5 | 37.19 | 3.557 | 14.66 | 67 | 15.6 | 30.3358 | -98.8084 | 25.53 | 16 | 2566.36 | 5.07 | 75.15 | 3.69 | 99999 | 99999 | 99999 | 18:41:15 | 74.8 | 10.4 | 138.92 | 0 | 0 | 0
2023-10-14 | 18:41:00 | 230 | 67260.23 | 157.8532 | 25.268 | 25.55 | -53.44 | -52.57 | 1.2 | -80.3 | -0.22 | 3.7 | 626.436 | -0.22 | -39.89 | 3.46 | 20.34 | 18.104 | 13.7142 | 5.3676 | 18.5 | 37.19 | 3.566 | 14.66 | 67 | 15.6 | 30.3358 | -98.8085 | 25.534 | 16 | 2564.78 | 4.96 | 76.12 | 3.72 | 99999 | 99999 | 99999 | 18:41:16 | 74.8 | 10.4 | 138.91 | 0 | 0 | 0
2023-10-14 | 18:41:01 | 283 | 67261.283 | 157.8696 | 25.2705 | 25.54 | -53.51 | -52.64 | 1.2 | -80.35 | -0.21 | 3.7 | 626.306 | -0.21 | -39.99 | 3.44 | 20.18 | 18.104 | 13.7376 | 5.3788 | 18.5 | 37.19 | 3.572 | 14.66 | 67 | 15.6 | 30.3358 | -98.8085 | 25.538 | 16 | 2563.2 | 4.83 | 77.23 | 3.73 | 99999 | 99999 | 99999 | 18:41:17 | 74.8 | 10.4 | 138.91 | 0 | 0 | 0
2023-10-14 | 18:41:02 | 269 | 67262.269 | 157.8858 | 25.2756 | 25.52 | -53.57 | -52.7 | 1.2 | -80.4 | -0.16 | 3.7 | 626.274 | -0.16 | -40.05 | 3.53 | 20.05 | 18.104 | 13.7455 | 5.3862 | 18.5 | 37.19 | 3.574 | 14.66 | 67 | 15.6 | 30.3358 | -98.8085 | 25.542 | 16 | 2561.62 | 4.74 | 78.6 | 3.72 | 99999 | 99999 | 99999 | 18:41:18 | 74.8 | 10.4 | 138.91 | 0 | 0 | 0
2023-10-14 | 18:41:03 | 242 | 67263.242 | 157.9033 | 25.2781 | 25.51 | -53.63 | -52.76 | 1.3 | -79.95 | -0.09 | 3.7 | 626.173 | -0.09 | -40.12 | 3.55 | 21.58 | 18.104 | 13.7379 | 5.3853 | 18.5 | 37.19 | 3.572 | 14.66 | 67 | 15.6 | 30.3358 | -98.8086 | 25.546 | 16 | 2560.04 | 4.66 | 79.95 | 3.71 | 99999 | 99999 | 99999 | 18:41:19 | 74.8 | 10.4 | 138.9 | 0 | 0 | 0
2023-10-14 | 18:41:04 | 292 | 67264.292 | 157.9198 | 25.2806 | 25.5 | -53.67 | -52.8 | 1.2 | -80.47 | 0 | 3.7 | 626.129 | 0 | -40.16 | 3.45 | 19.83 | 18.104 | 13.6863 | 5.3672 | 18.5 | 37.19 | 3.559 | 14.63 | 67 | 15.6 | 30.3358 | -98.8086 | 25.55 | 16 | 2558.46 | 4.6 | 80.8 | 3.73 | 99999 | 99999 | 99999 | 18:41:20 | 74.8 | 10.4 | 138.9 | 0 | 0 | 0
2023-10-14 | 18:41:05 | 280 | 67265.28 | 157.935 | 25.2831 | 25.49 | -53.58 | -52.71 | 1.2 | -80.4 | 0.11 | 4 | 626.455 | 0.11 | -40.08 | 3.36 | 20.05 | 18.104 | 13.6145 | 5.3411 | 18.5 | 37.19 | 3.541 | 14.58 | 67 | 15.6 | 30.3358 | -98.8087 | 25.554 | 16 | 2556.88 | 4.61 | 81.63 | 3.72 | 99999 | 99999 | 99999 | 18:41:21 | 74.8 | 10.4 | 138.89 | 0 | 0 | 0
2023-10-14 | 18:41:06 | 195 | 67266.195 | 157.9531 | 25.2857 | 25.48 | -53.59 | -52.72 | 1.2 | -80.41 | 0.19 | 4 | 626.497 | 0.19 | -40.08 | 3.38 | 20.04 | 18.104 | 13.6069 | 5.3402 | 18.5 | 37.19 | 3.539 | 14.58 | 67 | 15.6 | 30.3358 | -98.8088 | 25.557 | 16 | 2555.7 | 4.63 | 82.19 | 3.73 | 99999 | 99999 | 99999 | 18:41:22 | 74.8 | 10.4 | 138.89 | 0 | 0 | 0
2023-10-14 | 18:41:07 | 281 | 67267.281 | 157.9691 | 25.2907 | 25.46 | -53.65 | -52.78 | 1.3 | -79.97 | 0.23 | 4 | 626.466 | 0.23 | -40.13 | 3.54 | 21.57 | 18.104 | 13.6574 | 5.3643 | 18.5 | 37.19 | 3.552 | 14.58 | 67 | 15.6 | 30.3358 | -98.8088 | 25.56 | 16 | 2554.52 | 4.71 | 83 | 3.69 | 99999 | 99999 | 99999 | 18:41:23 | 74.8 | 10.4 | 138.88 | 0 | 0 | 0
2023-10-14 | 18:41:08 | 236 | 67268.236 | 157.9855 | 25.2932 | 25.45 | -53.69 | -52.82 | 1.3 | -80 | 0.25 | 4.1 | 626.421 | 0.25 | -40.17 | 3.54 | 21.48 | 18.104 | 13.7039 | 5.3846 | 18.5 | 37.19 | 3.564 | 14.58 | 67 | 15.6 | 30.3358 | -98.8089 | 25.564 | 16 | 2552.94 | 4.73 | 83.83 | 3.72 | 99999 | 99999 | 99999 | 18:41:24 | 74.8 | 10.4 | 138.88 | 0 | 0 | 0
2023-10-14 | 18:41:09 | 224 | 67269.224 | 158.0039 | 25.2957 | 25.44 | -53.73 | -52.86 | 1.2 | -80.51 | 0.21 | 4.1 | 626.377 | 0.21 | -40.22 | 3.46 | 19.74 | 18.104 | 13.7427 | 5.402 | 18.5 | 37.19 | 3.574 | 14.58 | 67 | 15.6 | 30.3358 | -98.8089 | 25.567 | 16 | 2551.76 | 4.78 | 84.32 | 3.68 | 99999 | 99999 | 99999 | 18:41:25 | 74.8 | 10.4 | 138.87 | 0 | 0 | 0
2023-10-14 | 18:41:10 | 327 | 67270.327 | 158.02 | 25.2957 | 25.44 | -53.77 | -52.9 | 1.2 | -80.54 | 0.15 | 4.1 | 626.263 | 0.15 | -40.26 | 3.36 | 19.65 | 18.104 | 13.8007 | 5.4248 | 18.5 | 37.19 | 3.59 | 14.5 | 67 | 15.6 | 30.3358 | -98.809 | 25.571 | 16 | 2550.19 | 4.82 | 84.96 | 3.73 | 99999 | 99999 | 99999 | 18:41:26 | 74.8 | 10.4 | 138.87 | 0 | 0 | 0
2023-10-14 | 18:41:11 | 293 | 67271.293 | 158.0353 | 25.3033 | 25.41 | -53.8 | -52.93 | 1.2 | -80.56 | 0.07 | 4.1 | 626.388 | 0.07 | -40.29 | 3.37 | 19.6 | 18.104 | 13.7852 | 5.4251 | 18.5 | 37.19 | 3.586 | 14.49 | 67 | 15.6 | 30.3358 | -98.809 | 25.575 | 16 | 2548.61 | 4.84 | 85.98 | 3.73 | 99999 | 99999 | 99999 | 18:41:27 | 74.8 | 10.4 | 138.86 | 0 | 0 | 0
2023-10-14 | 18:41:12 | 210 | 67272.21 | 158.0537 | 25.3084 | 25.39 | -53.73 | -52.86 | 1.2 | -80.51 | -0.02 | 4.1 | 626.728 | -0.02 | -40.22 | 3.56 | 19.78 | 18.104 | 13.7158 | 5.4021 | 18.5 | 37.19 | 3.568 | 14.49 | 67 | 15.6 | 30.3358 | -98.8091 | 25.579 | 16 | 2547.04 | 4.87 | 87.08 | 3.75 | 99999 | 99999 | 99999 | 18:41:28 | 74.8 | 10.4 | 138.86 | 0 | 0 | 0
2023-10-14 | 18:41:13 | 313 | 67273.313 | 158.0691 | 25.3109 | 25.38 | -53.58 | -52.71 | 1.2 | -80.41 | -0.12 | 3.8 | 627.227 | -0.12 | -40.07 | 3.37 | 20.14 | 18.104 | 13.6807 | 5.3903 | 18.5 | 37.19 | 3.559 | 14.48 | 67 | 15.6 | 30.3358 | -98.8091 | 25.582 | 16 | 2545.86 | 4.81 | 88.15 | 3.72 | 99999 | 99999 | 99999 | 18:41:29 | 74.8 | 10.4 | 138.86 | 0 | 0 | 0
2023-10-14 | 18:41:14 | 237 | 67274.237 | 158.0854 | 25.3134 | 25.37 | -53.57 | -52.7 | 1.2 | -80.4 | -0.2 | 3.7 | 627.325 | -0.2 | -40.06 | 3.38 | 20.17 | 18.104 | 13.6814 | 5.3927 | 18.5 | 37.19 | 3.56 | 14.41 | 67 | 15.6 | 30.3358 | -98.8091 | 25.586 | 16 | 2544.29 | 4.76 | 89.32 | 3.7 | 99999 | 99999 | 99999 | 18:41:30 | 74.8 | 10.4 | 138.86 | 0 | 0 | 0
2023-10-14 | 18:41:15 | 215 | 67275.215 | 158.1038 | 25.3185 | 25.35 | -53.62 | -52.75 | 1.2 | -80.43 | -0.24 | 3.7 | 627.323 | -0.24 | -40.11 | 3.39 | 20.07 | 18.104 | 13.6893 | 5.4001 | 18.5 | 37.19 | 3.562 | 14.41 | 67 | 15.6 | 30.3359 | -98.8091 | 25.589 | 16 | 2543.12 | 4.72 | 90.6 | 3.66 | 99999 | 99999 | 99999 | 18:41:31 | 74.8 | 10.4 | 138.85 | 0 | 0 | 0
2023-10-14 | 18:41:16 | 320 | 67276.32 | 158.1197 | 25.3236 | 25.33 | -53.66 | -52.79 | 1.2 | -80.46 | -0.23 | 3.7 | 627.35 | -0.23 | -40.15 | 3.47 | 19.99 | 18.104 | 13.705 | 5.4106 | 18.5 | 37.19 | 3.566 | 14.41 | 67 | 15.6 | 30.3359 | -98.8092 | 25.593 | 16 | 2541.55 | 4.68 | 91.9 | 3.66 | 99999 | 99999 | 99999 | 18:41:32 | 74.8 | 10.4 | 138.85 | 0 | 0 | 0
2023-10-14 | 18:41:17 | 276 | 67277.276 | 158.1353 | 25.3236 | 25.33 | -53.69 | -52.82 | 1.2 | -80.48 | -0.18 | 3.7 | 627.264 | -0.18 | -40.17 | 3.46 | 19.92 | 18.104 | 13.7336 | 5.4219 | 18.5 | 37.19 | 3.574 | 14.36 | 66 | 15.6 | 30.3359 | -98.8092 | 25.596 | 16 | 2540.37 | 4.58 | 93.63 | 3.62 | 99999 | 99999 | 99999 | 18:41:33 | 74.8 | 10.4 | 138.85 | 0 | 0 | 0
2023-10-14 | 18:41:18 | 208 | 67278.208 | 158.1536 | 25.3287 | 25.31 | -53.71 | -52.84 | 1.2 | -80.5 | -0.11 | 3.7 | 627.348 | -0.11 | -40.2 | 3.4 | 19.88 | 18.104 | 13.7512 | 5.4331 | 18.5 | 37.19 | 3.579 | 14.32 | 66 | 15.6 | 30.3359 | -98.8092 | 25.6 | 16 | 2538.81 | 4.47 | 95.18 | 3.66 | 99999 | 99999 | 99999 | 18:41:34 | 74.8 | 10.4 | 138.85 | 0 | 0 | 0
2023-10-14 | 18:41:19 | 311 | 67279.311 | 158.1701 | 25.3312 | 25.3 | -53.72 | -52.85 | 1.2 | -80.5 | -0.03 | 3.7 | 627.39 | -0.03 | -40.21 | 3.47 | 19.87 | 18.104 | 13.7204 | 5.4231 | 18.5 | 37.19 | 3.571 | 14.32 | 66 | 15.7 | 30.3359 | -98.8093 | 25.604 | 16 | 2537.24 | 4.38 | 96.68 | 3.66 | 99999 | 99999 | 99999 | 18:41:35 | 74.8 | 10.4 | 138.85 | 0 | 0 | 0
2023-10-14 | 18:41:20 | 296 | 67280.296 | 158.1856 | 25.3337 | 25.29 | -53.7 | -52.82 | 1.2 | -80.48 | 0.07 | 3.7 | 627.546 | 0.07 | -40.18 | 3.47 | 19.95 | 18.104 | 13.6776 | 5.4083 | 18.5 | 37.19 | 3.56 | 14.31 | 66 | 15.7 | 30.336 | -98.8093 | 25.607 | 16 | 2536.07 | 4.31 | 98.19 | 3.66 | 99999 | 99999 | 99999 | 18:41:36 | 74.8 | 10.4 | 138.84 | 0 | 0 | 0
2023-10-14 | 18:41:21 | 229 | 67281.229 | 158.203 | 25.3363 | 25.28 | -53.55 | -52.67 | 1.2 | -80.38 | 0.19 | 4 | 628.046 | 0.19 | -40.03 | 3.49 | 20.31 | 18.104 | 13.6705 | 5.4076 | 18.5 | 37.19 | 3.559 | 14.24 | 66 | 15.7 | 30.336 | -98.8094 | 25.611 | 16 | 2534.5 | 4.3 | 99.41 | 3.69 | 99999 | 99999 | 99999 | 18:41:37 | 74.8 | 10.5 | 138.84 | 0 | 0 | 0
2023-10-14 | 18:41:22 | 270 | 67282.27 | 158.2194 | 25.3414 | 25.26 | -53.39 | -52.51 | 1.2 | -80.26 | 0.27 | 4 | 628.645 | 0.27 | -39.87 | 3.48 | 20.71 | 18.104 | 13.663 | 5.409 | 18.5 | 37.19 | 3.557 | 14.24 | 66 | 15.7 | 30.336 | -98.8094 | 25.614 | 16 | 2533.33 | 4.26 | 100.4 | 3.66 | 99999 | 99999 | 99999 | 18:41:38 | 74.8 | 10.5 | 138.83 | 0 | 0 | 0
2023-10-14 | 18:41:23 | 257 | 67283.257 | 158.2358 | 25.3439 | 25.25 | -53.28 | -52.4 | 1.2 | -80.19 | 0.31 | 4 | 629.03 | 0.31 | -39.77 | 3.56 | 20.99 | 18.104 | 13.6786 | 5.4173 | 18.5 | 37.19 | 3.561 | 14.24 | 66 | 15.7 | 30.336 | -98.8095 | 25.617 | 16 | 2532.16 | 4.22 | 101.18 | 3.61 | 99999 | 99999 | 99999 | 18:41:39 | 74.8 | 10.5 | 138.83 | 0 | 0 | 0
2023-10-14 | 18:41:24 | 238 | 67284.238 | 158.2531 | 25.3465 | 25.24 | -53.29 | -52.41 | 1.2 | -80.19 | 0.32 | 4.1 | 629.073 | 0.32 | -39.77 | 3.49 | 20.97 | 18.104 | 13.688 | 5.4231 | 18.5 | 37.19 | 3.564 | 14.19 | 66 | 15.7 | 30.336 | -98.8095 | 25.62 | 16 | 2530.99 | 4.22 | 102 | 3.58 | 99999 | 99999 | 99999 | 18:41:40 | 74.8 | 10.5 | 138.82 | 0 | 0 | 0
2023-10-14 | 18:41:25 | 276 | 67285.276 | 158.2695 | 25.349 | 25.23 | -53.32 | -52.44 | 1.2 | -80.21 | 0.29 | 4.1 | 629.058 | 0.29 | -39.8 | 3.39 | 20.91 | 18.104 | 13.7214 | 5.4385 | 18.5 | 37.19 | 3.573 | 14.16 | 66 | 15.7 | 30.336 | -98.8096 | 25.623 | 16 | 2529.83 | 4.23 | 102.47 | 3.57 | 99999 | 99999 | 99999 | 18:41:41 | 74.8 | 10.5 | 138.82 | 0 | 0 | 0
2023-10-14 | 18:41:26 | 263 | 67286.263 | 158.2859 | 25.3516 | 25.22 | -53.39 | -52.51 | 1.2 | -80.26 | 0.22 | 4.1 | 628.928 | 0.22 | -39.86 | 3.31 | 20.74 | 18.104 | 13.7254 | 5.4423 | 18.5 | 37.19 | 3.574 | 14.16 | 66 | 15.7 | 30.336 | -98.8096 | 25.627 | 16 | 2528.27 | 4.23 | 102.75 | 3.55 | 99999 | 99999 | 99999 | 18:41:42 | 74.8 | 10.5 | 138.81 | 0 | 0 | 0
2023-10-14 | 18:41:27 | 244 | 67287.244 | 158.3032 | 25.3541 | 25.21 | -53.46 | -52.58 | 1.2 | -80.31 | 0.14 | 4.1 | 628.799 | 0.14 | -39.93 | 3.14 | 20.58 | 18.104 | 13.7096 | 5.4382 | 18.5 | 37.19 | 3.57 | 14.15 | 65 | 15.7 | 30.336 | -98.8097 | 25.63 | 16 | 2527.1 | 4.3 | 102.53 | 3.55 | 99999 | 99999 | 99999 | 18:41:43 | 74.8 | 10.5 | 138.81 | 0 | 0 | 0
2023-10-14 | 18:41:28 | 283 | 67288.283 | 158.3185 | 25.3567 | 25.2 | -53.55 | -52.67 | 1.2 | -80.38 | 0.05 | 4.1 | 628.612 | 0.05 | -40.02 | 3.22 | 20.37 | 18.104 | 13.6678 | 5.4237 | 18.5 | 37.19 | 3.56 | 14.08 | 66 | 15.7 | 30.336 | -98.8097 | 25.634 | 16 | 2525.54 | 4.36 | 102.58 | 3.59 | 99999 | 99999 | 99999 | 18:41:44 | 74.8 | 10.5 | 138.8 | 0 | 0 | 0
2023-10-14 | 18:41:29 | 200 | 67289.2 | 158.3351 | 25.3618 | 25.18 | -53.45 | -52.57 | 1.2 | -80.31 | -0.07 | 4.1 | 629.04 | -0.07 | -39.97 | 3.24 | 20.63 | 18.104 | 13.6019 | 5.4019 | 18.5 | 37.19 | 3.543 | 14.07 | 66 | 15.7 | 30.336 | -98.8098 | 25.638 | 16 | 2523.99 | 4.4 | 102.89 | 3.57 | 99999 | 99999 | 99999 | 18:41:45 | 74.8 | 10.5 | 138.8 | 0 | 0 | 0
2023-10-14 | 18:41:30 | 201 | 67290.201 | 158.3525 | 25.3669 | 25.16 | -52.76 | -51.88 | 1.2 | -79.82 | -0.17 | 3.8 | 631.159 | -0.17 | -39.28 | 3.33 | 22.38 | 18.104 | 13.579 | 5.3971 | 18.5 | 37.19 | 3.537 | 14.07 | 66 | 15.7 | 30.336 | -98.8098 | 25.642 | 16 | 2522.43 | 4.39 | 103.76 | 3.58 | 99999 | 99999 | 99999 | 18:41:46 | 74.8 | 10.5 | 138.8 | 0 | 0 | 0
2023-10-14 | 18:41:31 | 241 | 67291.241 | 158.3686 | 25.3695 | 25.15 | -52.13 | -51.25 | 1.2 | -79.37 | -0.25 | 3.7 | 633.034 | -0.25 | -39.89 | 3.24 | 24.1 | 18.104 | 13.6061 | 5.41 | 18.5 | 37.19 | 3.544 | 14.07 | 66 | 15.7 | 30.3361 | -98.8098 | 25.645 | 16 | 2521.27 | 4.38 | 104.56 | 3.56 | 99999 | 99999 | 99999 | 18:41:47 | 74.8 | 10.5 | 138.8 | 0 | 0 | 0
2023-10-14 | 18:41:32 | 210 | 67292.21 | 158.3851 | 25.3746 | 25.13 | -50.07 | -49.19 | 1.2 | -77.91 | -0.29 | 3.7 | 639.079 | -0.29 | -39.68 | 3.33 | 30.55 | 18.104 | 13.6262 | 5.4223 | 18.5 | 37.19 | 3.55 | 14 | 65 | 15.7 | 30.3361 | -98.8099 | 25.648 | 16 | 2520.12 | 4.39 | 105 | 3.51 | 99999 | 99999 | 99999 | 18:41:48 | 74.8 | 10.5 | 138.79 | 0 | 0 | 0
2023-10-14 | 18:41:33 | 196 | 67293.196 | 158.4029 | 25.3746 | 25.13 | -48.8 | -47.92 | 1.2 | -77.01 | -0.29 | 3.7 | 642.717 | -0.29 | -39.42 | 3.25 | 35.27 | 18.104 | 13.6721 | 5.4405 | 18.5 | 37.19 | 3.562 | 13.99 | 65 | 15.7 | 30.3361 | -98.8099 | 25.651 | 16 | 2518.98 | 4.44 | 105.45 | 3.48 | 99999 | 99999 | 99999 | 18:41:49 | 74.8 | 10.5 | 138.79 | 0 | 0 | 0
2023-10-14 | 18:41:34 | 264 | 67294.264 | 158.4193 | 25.3799 | 25.11 | -49.3 | -48.42 | 1.2 | -77.37 | -0.24 | 3.7 | 641.43 | -0.24 | -39.23 | 3.34 | 33.37 | 18.104 | 13.6762 | 5.4465 | 18.5 | 37.19 | 3.563 | 13.99 | 65 | 15.7 | 30.3361 | -98.81 | 25.655 | 16 | 2517.46 | 4.4 | 106.6 | 3.48 | 99999 | 99999 | 99999 | 18:41:50 | 74.8 | 10.5 | 138.79 | 0 | 0 | 0
2023-10-14 | 18:41:35 | 248 | 67295.248 | 158.4355 | 25.3825 | 25.1 | -50.26 | -49.38 | 1.2 | -78.04 | -0.17 | 3.7 | 638.752 | -0.17 | -39.07 | 3.33 | 29.94 | 18.104 | 99999 | 99999 | 99999 | 99999 | 99999 | 99999 | 99999 | 99999 | 30.3361 | -98.81 | 25.658 | 16 | 2516.31 | 4.36 | 107.85 | 3.47 | 99999 | 99999 | 99999 | 18:41:51 | 74.8 | 10.5 | 138.78 | 0 | 0 | 0
2023-10-14 | 18:41:36 | 220 | 67296.22 | 158.453 | 25.3877 | 25.08 | -50.67 | -49.79 | 1.2 | -78.33 | -0.08 | 3.7 | 637.721 | -0.08 | -38.8 | 3.35 | 28.59 | 18.104 | 13.6472 | 5.4415 | 18.5 | 37.19 | 3.556 | 13.94 | 65 | 15.7 | 30.3362 | -98.81 | 25.663 | 16 | 2514.4 | 4.35 | 108.92 | 3.54 | 99999 | 99999 | 99999 | 18:41:52 | 74.8 | 10.5 | 138.78 | 0 | 0 | 0
2023-10-14 | 18:41:37 | 271 | 67297.271 | 158.4701 | 25.3929 | 25.06 | -50.15 | -49.27 | 1.2 | -77.97 | 0.03 | 3.6 | 639.357 | 0.03 | -38.52 | 3.43 | 30.36 | 18.104 | 13.5954 | 5.4251 | 18.5 | 37.19 | 3.543 | 13.9 | 65 | 15.7 | 30.3362 | -98.8101 | 25.667 | 16 | 2512.87 | 4.32 | 109.57 | 3.56 | 99999 | 99999 | 99999 | 18:41:53 | 74.8 | 10.5 | 138.78 | 0 | 0 | 0
2023-10-14 | 18:41:38 | 297 | 67298.297 | 158.4854 | 25.3955 | 25.05 | -50.17 | -49.29 | 1.2 | -77.98 | 0.13 | 3.9 | 639.372 | 0.13 | -38.33 | 3.43 | 30.3 | 18.104 | 13.5916 | 5.4258 | 18.5 | 37.19 | 3.542 | 13.9 | 65 | 15.7 | 30.3362 | -98.8102 | 25.67 | 16 | 2511.73 | 4.4 | 109.25 | 3.55 | 99999 | 99999 | 99999 | 18:41:54 | 74.8 | 10.5 | 138.77 | 0 | 0 | 0
2023-10-14 | 18:41:39 | 215 | 67299.215 | 158.5199 | 25.3929 | 25.06 | -50.81 | -49.93 | 1.2 | -78.43 | 0.22 | 4 | 637.465 | 0.22 | -38.18 | 3.36 | 28.16 | 18.104 | 13.6108 | 5.4313 | 18.5 | 37.19 | 3.547 | 13.9 | 65 | 15.7 | 30.3362 | -98.8103 | 25.677 | 16 | 2509.06 | 4.44 | 108.28 | 3.53 | 99999 | 99999 | 99999 | 18:41:56 | 74.8 | 10.5 | 138.76 | 0 | 0 | 0
2023-10-14 | 18:41:41 | 284 | 67301.284 | 158.5363 | 25.4006 | 25.03 | -52.18 | -51.3 | 1.2 | -79.4 | 0.28 | 4 | 633.753 | 0.28 | -37.85 | 3.24 | 24.07 | 18.104 | 13.6464 | 5.452 | 18.5 | 37.19 | 3.557 | 13.83 | 65 | 15.7 | 30.3362 | -98.8103 | 25.681 | 16 | 2507.53 | 4.43 | 107.85 | 3.53 | 99999 | 99999 | 99999 | 18:41:57 | 74.8 | 10.5 | 138.75 | 0 | 0 | 0
2023-10-14 | 18:41:42 | 272 | 67302.272 | 158.5525 | 25.4058 | 25.01 | -52.63 | -51.75 | 1.2 | -79.72 | 0.25 | 4.1 | 632.606 | 0.25 | -37.72 | 3.24 | 22.86 | 18.104 | 13.6771 | 5.4686 | 18.5 | 37.19 | 3.565 | 13.82 | 65 | 15.7 | 99999 | 99999 | 99999 | 99999 | 99999 | 99999 | 99999 | 99999 | 99999 | 99999 | 99999 | 99999:99999:99999 | 99999 | 99999 | 99999 | 99999 | 99999 | 99999
2023-10-14 | 18:41:43 | 244 | 67303.244 | 158.5687 | 25.4032 | 25.02 | -52.99 | -52.11 | 1.2 | -79.98 | 0.19 | 4.1 | 631.501 | 0.19 | -37.58 | 3.08 | 21.91 | 18.104 | 13.6924 | 5.4726 | 18.5 | 37.19 | 3.569 | 13.82 | 65 | 15.7 | 30.3361 | -98.8105 | 25.688 | 16 | 2504.83 | 4.53 | 106.07 | 3.54 | 99999 | 99999 | 99999 | 18:41:59 | 74.8 | 10.5 | 138.74 | 0 | 0 | 0
2023-10-14 | 18:41:44 | 215 | 67304.215 | 158.5851 | 25.4084 | 25 | -53.21 | -52.33 | 1.2 | -80.14 | 0.11 | 4.1 | 631.014 | 0.11 | -37.47 | 3.17 | 21.37 | 18.104 | 13.6926 | 5.4771 | 18.5 | 37.19 | 3.569 | 13.82 | 65 | 15.7 | 30.3361 | -98.8105 | 25.692 | 16 | 2503.29 | 4.54 | 105.19 | 3.52 | 99999 | 99999 | 99999 | 18:42:00 | 74.8 | 10.5 | 138.73 | 0 | 0 | 0
2023-10-14 | 18:41:45 | 196 | 67305.196 | 158.6035 | 25.4161 | 24.97 | -53.35 | -52.47 | 1.2 | -80.24 | 0.01 | 4.1 | 630.828 | 0.01 | -37.36 | 3.25 | 21.04 | 18.104 | 13.6467 | 5.4652 | 18.5 | 37.19 | 3.557 | 13.82 | 65 | 15.7 | 30.3362 | -98.8106 | 25.696 | 16 | 2501.75 | 4.6 | 104.57 | 3.56 | 99999 | 99999 | 99999 | 18:42:01 | 74.8 | 10.5 | 138.73 | 0 | 0 | 0
2023-10-14 | 18:41:46 | 300 | 67306.3 | 158.6191 | 25.4238 | 24.94 | -53.06 | -52.18 | 1.2 | -80.03 | -0.09 | 3.8 | 631.876 | -0.09 | -37.24 | 3.34 | 21.8 | 18.104 | 13.5729 | 5.4422 | 18.5 | 37.19 | 3.538 | 13.8 | 65 | 15.7 | 99999 | 99999 | 99999 | 99999 | 99999 | 99999 | 99999 | 99999 | 99999 | 99999 | 99999 | 99999:99999:99999 | 99999 | 99999 | 99999 | 99999 | 99999 | 99999
2023-10-14 | 18:41:47 | 240 | 67307.24 | 158.6356 | 25.4238 | 24.94 | -51.99 | -51.11 | 1.2 | -79.27 | -0.17 | 3.7 | 634.948 | -0.17 | -37.09 | 3.35 | 24.69 | 18.104 | 13.5662 | 5.4395 | 18.5 | 37.19 | 3.537 | 13.74 | 65 | 15.7 | 30.3362 | -98.8106 | 25.703 | 16 | 2499.07 | 4.62 | 104.55 | 3.56 | 99999 | 99999 | 99999 | 18:42:03 | 74.8 | 10.5 | 138.72 | 0 | 0 | 0
2023-10-14 | 18:41:48 | 227 | 67308.227 | 158.6528 | 25.4264 | 24.93 | -51.95 | -51.07 | 1.1 | -79.77 | -0.22 | 3.7 | 635.135 | -0.22 | -37.02 | 3.26 | 22.75 | 18.104 | 13.5851 | 5.4493 | 18.5 | 37.19 | 3.542 | 13.73 | 65 | 15.7 | 30.3362 | -98.8107 | 25.706 | 16 | 2497.92 | 4.63 | 104.55 | 3.53 | 99999 | 99999 | 99999 | 18:42:04 | 74.8 | 10.5 | 138.72 | 0 | 0 | 0
2023-10-14 | 18:41:49 | 262 | 67309.262 | 158.6687 | 25.429 | 24.92 | -52.3 | -51.42 | 1.2 | -79.49 | -0.21 | 3.7 | 634.203 | -0.21 | -36.96 | 3.27 | 23.84 | 18.104 | 13.5968 | 5.4562 | 18.5 | 37.19 | 3.545 | 13.73 | 65 | 15.7 | 30.3362 | -98.8107 | 25.709 | 16 | 2496.77 | 4.63 | 104.32 | 3.5 | 99999 | 99999 | 99999 | 18:42:05 | 74.8 | 10.5 | 138.72 | 0 | 0 | 0
2023-10-14 | 18:41:50 | 216 | 67310.216 | 158.7035 | 25.4342 | 24.9 | -52.66 | -51.78 | 1.2 | -79.75 | -0.17 | 3.7 | 633.313 | -0.17 | -36.87 | 3.36 | 22.88 | 18.104 | 13.6009 | 5.4622 | 18.5 | 37.19 | 3.546 | 13.73 | 65 | 15.7 | 30.3362 | -98.8108 | 25.716 | 16 | 2494.09 | 4.62 | 104.37 | 3.52 | 99999 | 99999 | 99999 | 18:42:07 | 74.8 | 10.5 | 138.71 | 0 | 0 | 0
2023-10-14 | 18:41:52 | 301 | 67312.301 | 158.7347 | 25.4394 | 24.88 | -53.21 | -52.33 | 1.2 | -80.14 | -0.01 | 3.6 | 631.878 | -0.01 | -36.74 | 3.32 | 21.47 | 18.104 | 13.6267 | 5.477 | 18.5 | 37.19 | 3.553 | 13.7 | 65 | 15.7 | 30.3363 | -98.8109 | 25.725 | 16 | 2490.65 | 4.59 | 104.19 | 3.55 | 99999 | 99999 | 99999 | 18:42:09 | 74.8 | 10.5 | 138.71 | 0 | 0 | 0
2023-10-14 | 18:41:54 | 176 | 67314.176 | 158.7531 | 25.4498 | 24.84 | -52.89 | -52.01 | 1.2 | -79.91 | 0.18 | 4 | 633.087 | 0.18 | -36.48 | 3.4 | 22.32 | 18.104 | 13.5169 | 5.4416 | 18.5 | 37.19 | 3.525 | 13.65 | 65 | 15.7 | 30.3363 | -98.8109 | 25.728 | 16 | 2489.5 | 4.58 | 103.61 | 3.56 | 99999 | 99999 | 99999 | 18:42:10 | 74.8 | 10.5 | 138.7 | 0 | 0 | 0
2023-10-14 | 18:41:55 | 280 | 67315.28 | 158.7695 | 25.4472 | 24.85 | -51.45 | -50.57 | 1.2 | -78.89 | 0.22 | 4 | 637.153 | 0.22 | -36.28 | 3.22 | 26.37 | 18.104 | 13.5361 | 5.4471 | 18.5 | 37.19 | 3.53 | 13.65 | 65 | 15.7 | 30.3363 | -98.8109 | 25.732 | 16 | 2487.97 | 4.56 | 103 | 3.6 | 99999 | 99999 | 99999 | 18:42:11 | 74.8 | 10.5 | 138.7 | 0 | 0 | 0
2023-10-14 | 18:41:56 | 265 | 67316.265 | 158.786 | 25.455 | 24.82 | -51.17 | -50.29 | 1.1 | -79.22 | 0.22 | 4 | 638.177 | 0.22 | -36.18 | 3.39 | 25 | 18.104 | 13.5866 | 5.474 | 18.5 | 37.19 | 3.543 | 13.65 | 65 | 15.7 | 30.3363 | -98.811 | 25.735 | 16 | 2486.83 | 4.51 | 102.69 | 3.59 | 99999 | 99999 | 99999 | 18:42:12 | 74.8 | 10.5 | 138.7 | 0 | 0 | 0
2023-10-14 | 18:41:57 | 250 | 67317.25 | 158.8023 | 25.4576 | 24.81 | -51.37 | -50.49 | 1.2 | -78.83 | 0.19 | 4.1 | 637.675 | 0.19 | -36.02 | 3.4 | 26.66 | 18.104 | 13.6021 | 5.4825 | 18.5 | 37.19 | 3.547 | 13.65 | 65 | 15.7 | 30.3363 | -98.811 | 25.738 | 16 | 2485.7 | 4.49 | 102.73 | 3.59 | 99999 | 99999 | 99999 | 18:42:13 | 74.8 | 10.5 | 138.69 | 0 | 0 | 0
2023-10-14 | 18:41:58 | 230 | 67318.23 | 158.8196 | 25.4576 | 24.81 | -49.85 | -48.97 | 1.2 | -77.76 | 0.13 | 4.1 | 642.045 | 0.13 | -35.79 | 3.32 | 31.72 | 18.104 | 13.6017 | 5.4823 | 18.5 | 37.19 | 3.547 | 13.64 | 65 | 15.7 | 30.3363 | -98.811 | 25.741 | 16 | 2484.56 | 4.43 | 102.76 | 3.57 | 99999 | 99999 | 99999 | 18:42:14 | 74.8 | 10.5 | 138.69 | 0 | 0 | 0
2023-10-14 | 18:41:59 | 271 | 67319.271 | 158.8361 | 25.4656 | 24.78 | -47.8 | -46.92 | 1.2 | -76.31 | 0.05 | 4.1 | 648.163 | 0.05 | -35.5 | 3.48 | 39.98 | 18.104 | 13.6064 | 5.4909 | 18.5 | 37.19 | 3.549 | 13.57 | 65 | 15.7 | 30.3363 | -98.8111 | 25.745 | 16 | 2483.06 | 4.34 | 102.55 | 3.59 | 99999 | 99999 | 99999 | 18:42:15 | 74.8 | 10.5 | 138.69 | 0 | 0 | 0
2023-10-14 | 18:42:00 | 257 | 67320.257 | 158.8524 | 25.4682 | 24.77 | -46.06 | -45.18 | 1.2 | -75.09 | -0.04 | 4.1 | 653.242 | -0.04 | -35.24 | 3.49 | 48.46 | 18.104 | 13.595 | 5.4885 | 18.5 | 37.19 | 3.546 | 13.57 | 65 | 15.7 | 30.3363 | -98.8111 | 25.748 | 16 | 2481.95 | 4.28 | 102.57 | 3.56 | 99999 | 99999 | 99999 | 18:42:16 | 74.8 | 10.5 | 138.68 | 0 | 0 | 0
2023-10-14 | 18:42:01 | 237 | 67321.237 | 158.8697 | 25.4736 | 24.75 | -44.79 | -43.91 | 1.2 | -74.21 | -0.15 | 3.8 | 657.047 | -0.15 | -34.94 | 3.49 | 55.68 | 18.104 | 13.5798 | 5.4868 | 18.5 | 37.19 | 3.542 | 13.57 | 65 | 15.7 | 30.3363 | -98.8111 | 25.752 | 16 | 2480.48 | 4.24 | 102.76 | 3.57 | 99999 | 99999 | 99999 | 18:42:17 | 74.8 | 10.5 | 138.68 | 0 | 0 | 0
2023-10-14 | 18:42:02 | 276 | 67322.276 | 158.8862 | 25.4736 | 24.75 | -44.07 | -43.19 | 1.1 | -74.27 | -0.23 | 3.7 | 659.118 | -0.23 | -34.7 | 3.33 | 55.16 | 18.104 | 13.5683 | 5.4821 | 18.5 | 37.19 | 3.539 | 13.57 | 65 | 15.7 | 30.3363 | -98.8111 | 25.755 | 16 | 2479.37 | 4.08 | 103.38 | 3.52 | 99999 | 99999 | 99999 | 18:42:18 | 74.8 | 10.5 | 138.68 | 0 | 0 | 0
2023-10-14 | 18:42:03 | 262 | 67323.262 | 158.9025 | 25.479 | 24.73 | -43.81 | -42.93 | 1.1 | -74.09 | -0.26 | 3.7 | 660.018 | -0.26 | -34.48 | 3.42 | 56.76 | 18.104 | 13.5454 | 5.4773 | 18.5 | 37.19 | 3.533 | 13.57 | 65 | 15.7 | 30.3363 | -98.8111 | 25.759 | 16 | 2477.91 | 3.98 | 103.73 | 3.56 | 99999 | 99999 | 99999 | 18:42:19 | 74.8 | 10.5 | 138.68 | 0 | 0 | 0
2023-10-14 | 18:42:04 | 241 | 67324.241 | 158.9187 | 25.4818 | 24.72 | -43.65 | -42.77 | 1.2 | -73.41 | -0.25 | 3.7 | 660.555 | -0.25 | -34.23 | 3.34 | 63.01 | 18.104 | 13.5339 | 5.4749 | 18.5 | 37.19 | 3.53 | 13.57 | 65 | 15.7 | 30.3363 | -98.8111 | 25.762 | 16 | 2476.81 | 3.89 | 103.92 | 3.57 | 99999 | 99999 | 99999 | 18:42:20 | 74.8 | 10.5 | 138.68 | 0 | 0 | 0
2023-10-14 | 18:42:05 | 217 | 67325.217 | 158.9358 | 25.4872 | 24.7 | -45.16 | -44.28 | 1.2 | -74.47 | -0.22 | 3.7 | 656.36 | -0.22 | -34.23 | 3.51 | 53.6 | 18.104 | 13.5482 | 5.4851 | 18.5 | 37.19 | 3.534 | 13.54 | 65 | 15.7 | 30.3363 | -98.8112 | 25.766 | 16 | 2475.35 | 3.83 | 104.07 | 3.59 | 99999 | 99999 | 99999 | 18:42:21 | 74.8 | 10.5 | 138.68 | 0 | 0 | 0
2023-10-14 | 18:42:06 | 243 | 67326.243 | 158.9532 | 25.4899 | 24.69 | -47.22 | -46.34 | 1.2 | -75.91 | -0.15 | 3.6 | 650.504 | -0.15 | -34.26 | 3.44 | 42.79 | 18.104 | 13.5571 | 5.4909 | 18.5 | 37.19 | 3.537 | 13.48 | 65 | 15.7 | 30.3364 | -98.8112 | 25.769 | 16 | 2474.24 | 3.77 | 104.48 | 3.56 | 99999 | 99999 | 99999 | 18:42:22 | 74.8 | 10.5 | 138.68 | 0 | 0 | 0
2023-10-14 | 18:42:07 | 282 | 67327.282 | 158.9696 | 25.4899 | 24.69 | -48.86 | -47.98 | 1.2 | -77.06 | -0.06 | 3.6 | 645.782 | -0.06 | -34.3 | 3.35 | 35.64 | 18.104 | 13.5802 | 5.5003 | 18.5 | 37.19 | 3.543 | 13.48 | 65 | 15.7 | 30.3364 | -98.8112 | 25.772 | 16 | 2473.13 | 3.72 | 105.16 | 3.57 | 99999 | 99999 | 99999 | 18:42:23 | 74.8 | 10.5 | 138.68 | 0 | 0 | 0
2023-10-14 | 18:42:08 | 268 | 67328.268 | 158.9859 | 25.4952 | 24.67 | -50.04 | -49.16 | 1.2 | -77.89 | 0.04 | 3.6 | 642.532 | 0.04 | -34.29 | 3.36 | 31.21 | 18.104 | 13.592 | 5.5095 | 18.5 | 37.19 | 3.546 | 13.48 | 65 | 15.7 | 30.3364 | -98.8112 | 25.775 | 16 | 2472 | 3.6 | 105.41 | 3.5 | 99999 | 99999 | 99999 | 18:42:24 | 74.8 | 10.5 | 138.68 | 0 | 0 | 0
2023-10-14 | 18:42:09 | 248 | 67329.248 | 159.003 | 25.4952 | 24.67 | -50.94 | -50.06 | 1.2 | -78.53 | 0.15 | 3.9 | 639.941 | 0.15 | -34.3 | 3.2 | 28.16 | 18.104 | 13.5804 | 5.5048 | 18.5 | 37.19 | 3.543 | 13.48 | 65 | 15.7 | 30.3364 | -98.8112 | 25.778 | 16 | 2470.88 | 3.51 | 105.59 | 3.46 | 99999 | 99999 | 99999 | 18:42:25 | 74.8 | 10.5 | 138.68 | 0 | 0 | 0
2023-10-14 | 18:42:10 | 271 | 67330.271 | 159.0352 | 25.4978 | 24.66 | -51.64 | -50.76 | 1.2 | -79.02 | 0.23 | 4 | 637.998 | 0.23 | -34.39 | 3.2 | 25.99 | 18.104 | 13.5729 | 5.504 | 18.5 | 37.19 | 3.541 | 13.48 | 65 | 15.7 | 99999 | 99999 | 99999 | 99999 | 99999 | 99999 | 99999 | 99999 | 99999 | 99999 | 99999 | 99999:99999:99999 | 99999 | 99999 | 99999 | 99999 | 99999 | 99999
2023-10-14 | 18:42:12 | 207 | 67332.207 | 159.0525 | 25.5031 | 24.64 | -52.53 | -51.65 | 1.2 | -79.66 | 0.28 | 4 | 635.581 | 0.28 | -34.59 | 3.34 | 23.46 | 18.104 | 13.5211 | 5.4875 | 18.5 | 37.19 | 3.528 | 13.44 | 65 | 15.7 | 30.3365 | -98.8112 | 25.788 | 16 | 2467.1 | 3.3 | 107.21 | 3.47 | 99999 | 99999 | 99999 | 18:42:28 | 74.8 | 10.5 | 138.68 | 0 | 0 | 0
2023-10-14 | 18:42:13 | 243 | 67333.243 | 159.0699 | 25.5057 | 24.63 | -52.82 | -51.94 | 1.1 | -80.39 | 0.26 | 4 | 634.819 | 0.26 | -34.64 | 3.29 | 20.8 | 18.104 | 13.5078 | 5.4843 | 18.5 | 37.19 | 3.525 | 13.4 | 65 | 15.7 | 30.3365 | -98.8112 | 25.792 | 16 | 2465.58 | 3.3 | 107.21 | 3.48 | 99999 | 99999 | 99999 | 18:42:29 | 74.8 | 10.5 | 138.68 | 0 | 0 | 0
2023-10-14 | 18:42:14 | 284 | 67334.284 | 159.0862 | 25.5109 | 24.61 | -52.12 | -51.24 | 1.2 | -79.37 | 0.19 | 4.1 | 636.983 | 0.19 | -34.6 | 3.28 | 24.64 | 18.104 | 13.5196 | 5.4935 | 18.5 | 37.19 | 3.528 | 13.4 | 65 | 15.7 | 30.3365 | -98.8112 | 25.795 | 16 | 2464.45 | 3.19 | 106.25 | 3.45 | 99999 | 99999 | 99999 | 18:42:30 | 74.8 | 10.5 | 138.68 | 0 | 0 | 0
2023-10-14 | 18:42:15 | 265 | 67335.265 | 159.1188 | 25.5136 | 24.6 | -50.7 | -49.82 | 1.2 | -78.36 | 0.11 | 4.1 | 641.15 | 0.11 | -34.52 | 3.45 | 29.03 | 18.104 | 13.5313 | 5.5005 | 18.5 | 37.19 | 3.531 | 13.4 | 65 | 15.7 | 30.3364 | -98.8112 | 25.801 | 16 | 2462.19 | 3.01 | 105.14 | 3.42 | 99999 | 99999 | 99999 | 18:42:32 | 74.8 | 10.5 | 138.68 | 0 | 0 | 0
2023-10-14 | 18:42:17 | 223 | 67337.223 | 159.1353 | 25.5216 | 24.57 | -47.71 | -46.83 | 1.2 | -76.25 | -0.09 | 3.8 | 649.993 | -0.09 | -34.34 | 3.43 | 40.72 | 18.104 | 13.5433 | 5.5121 | 18.5 | 37.19 | 3.534 | 13.4 | 65 | 15.7 | 30.3364 | -98.8113 | 25.805 | 16 | 2460.7 | 2.87 | 105.09 | 3.42 | 99999 | 99999 | 99999 | 18:42:33 | 74.8 | 10.5 | 138.67 | 0 | 0 | 0
2023-10-14 | 18:42:18 | 211 | 67338.211 | 159.1531 | 25.5269 | 24.55 | -46.4 | -45.52 | 1.2 | -75.33 | -0.17 | 3.7 | 653.922 | -0.17 | -34.29 | 3.36 | 47.09 | 18.104 | 13.5358 | 5.5136 | 18.5 | 37.19 | 3.532 | 13.4 | 65 | 15.7 | 30.3364 | -98.8113 | 25.808 | 16 | 2459.6 | 2.65 | 106.15 | 3.4 | 99999 | 99999 | 99999 | 18:42:34 | 74.8 | 10.5 | 138.67 | 0 | 0 | 0
2023-10-14 | 18:42:19 | 277 | 67339.277 | 159.1701 | 25.5269 | 24.55 | -45.11 | -44.23 | 1.2 | -74.43 | -0.22 | 3.7 | 657.642 | -0.22 | -34.25 | 3.13 | 54.21 | 18.104 | 13.5335 | 5.5126 | 18.5 | 37.19 | 3.532 | 13.35 | 65 | 15.7 | 30.3364 | -98.8113 | 25.811 | 16 | 2458.5 | 2.54 | 106.53 | 3.39 | 99999 | 99999 | 99999 | 18:42:35 | 74.8 | 10.5 | 138.67 | 0 | 0 | 0
2023-10-14 | 18:42:20 | 301 | 67340.301 | 159.1854 | 25.5351 | 24.52 | -44.07 | -43.19 | 1.2 | -73.71 | -0.22 | 3.7 | 660.871 | -0.22 | -34.22 | 3.37 | 60.72 | 18.104 | 13.5247 | 5.5158 | 18.5 | 37.19 | 3.53 | 13.32 | 65 | 15.7 | 30.3364 | -98.8113 | 25.815 | 16 | 2457.05 | 2.54 | 106.53 | 3.39 | 99999 | 99999 | 99999 | 18:42:36 | 74.8 | 10.5 | 138.67 | 0 | 0 | 0
2023-10-14 | 18:42:21 | 218 | 67341.218 | 159.2029 | 25.5351 | 24.52 | -43.17 | -42.29 | 1.2 | -73.08 | -0.17 | 3.6 | 663.468 | -0.17 | -34.18 | 3.29 | 66.85 | 18.104 | 13.4862 | 5.5001 | 18.5 | 37.19 | 3.52 | 13.32 | 65 | 15.7 | 30.3364 | -98.8113 | 25.818 | 16 | 2455.96 | 2.31 | 108.4 | 3.4 | 99999 | 99999 | 99999 | 18:42:37 | 74.8 | 10.5 | 138.67 | 0 | 0 | 0
2023-10-14 | 18:42:22 | 266 | 67342.266 | 159.2191 | 25.5379 | 24.51 | -42.56 | -41.68 | 1.2 | -72.66 | -0.1 | 3.6 | 665.305 | -0.1 | -34.14 | 3.3 | 71.35 | 18.104 | 13.4439 | 5.4851 | 18.5 | 37.19 | 3.509 | 13.32 | 65 | 15.7 | 30.3364 | -98.8113 | 25.822 | 16 | 2454.52 | 2.31 | 108.4 | 3.42 | 99999 | 99999 | 99999 | 18:42:38 | 74.8 | 10.5 | 138.67 | 0 | 0 | 0
2023-10-14 | 18:42:23 | 237 | 67343.237 | 159.2355 | 25.5434 | 24.49 | -42.21 | -41.33 | 1.2 | -72.42 | -0.02 | 3.6 | 666.469 | -0.02 | -34.12 | 3.31 | 74.09 | 18.104 | 13.4249 | 5.4818 | 18.5 | 37.19 | 3.504 | 13.32 | 66 | 15.7 | 30.3364 | -98.8113 | 25.825 | 16 | 2453.44 | 2.21 | 108.65 | 3.41 | 99999 | 99999 | 99999 | 18:42:39 | 74.8 | 10.5 | 138.67 | 0 | 0 | 0
2023-10-14 | 18:42:24 | 223 | 67344.223 | 159.2532 | 25.5434 | 24.49 | -43.02 | -42.14 | 1.2 | -72.98 | 0.08 | 3.6 | 664.131 | 0.08 | -34.18 | 3.26 | 68 | 18.104 | 13.4442 | 5.4897 | 18.5 | 37.19 | 3.509 | 13.32 | 66 | 15.7 | 30.3364 | -98.8113 | 25.829 | 16 | 2452 | 2.21 | 108.65 | 3.36 | 99999 | 99999 | 99999 | 18:42:40 | 74.8 | 10.6 | 138.67 | 0 | 0 | 0
2023-10-14 | 18:42:25 | 282 | 67345.282 | 159.2687 | 25.5461 | 24.48 | -44.6 | -43.72 | 1.2 | -74.08 | 0.19 | 3.9 | 659.648 | 0.19 | -34.26 | 3.1 | 57.44 | 18.104 | 13.479 | 5.5061 | 18.5 | 37.19 | 3.518 | 13.32 | 65 | 15.7 | 30.3364 | -98.8113 | 25.832 | 16 | 2450.91 | 2.21 | 108.65 | 3.36 | 99999 | 99999 | 99999 | 18:42:41 | 74.8 | 10.6 | 138.67 | 0 | 0 | 0
2023-10-14 | 18:42:26 | 211 | 67346.211 | 159.2859 | 25.5516 | 24.46 | -46.39 | -45.51 | 1.2 | -75.33 | 0.27 | 4 | 654.634 | 0.27 | -34.36 | 3.38 | 47.31 | 18.104 | 13.4731 | 5.5082 | 18.5 | 37.19 | 3.517 | 13.27 | 65 | 15.7 | 30.3364 | -98.8113 | 25.835 | 11 | 2449.82 | 2.08 | 110.51 | 3.31 | 99999 | 99999 | 99999 | 18:42:42 | 74.8 | 10.6 | 138.67 | 0 | 0 | 0
2023-10-14 | 18:42:27 | 247 | 67347.247 | 159.3034 | 25.5543 | 24.45 | -48.04 | -47.16 | 1.2 | -76.48 | 0.31 | 4 | 649.946 | 0.31 | -34.52 | 3.2 | 39.44 | 18.104 | 13.452 | 5.5019 | 18.5 | 37.19 | 3.512 | 13.23 | 65 | 15.7 | 30.3364 | -98.8113 | 25.838 | 15 | 2448.72 | 1.84 | 110.12 | 3.32 | 99999 | 99999 | 99999 | 18:42:43 | 74.8 | 10.6 | 138.67 | 0 | 0 | 0
2023-10-14 | 18:42:28 | 297 | 67348.297 | 159.3188 | 25.5543 | 24.45 | -49.44 | -48.56 | 1.2 | -77.47 | 0.3 | 4 | 645.904 | 0.3 | -34.59 | 3.11 | 33.7 | 18.104 | 13.4559 | 5.5034 | 18.5 | 37.19 | 3.513 | 13.23 | 65 | 15.7 | 30.3364 | -98.8113 | 25.841 | 14 | 2447.61 | 1.84 | 110.12 | 3.32 | 99999 | 99999 | 99999 | 18:42:44 | 74.8 | 10.6 | 138.67 | 0 | 0 | 0
2023-10-14 | 18:42:29 | 222 | 67349.222 | 159.3353 | 25.5543 | 24.45 | -50.48 | -49.6 | 1.1 | -78.74 | 0.28 | 4 | 642.901 | 0.28 | -34.66 | 3.12 | 27.45 | 18.104 | 13.4405 | 5.4971 | 18.5 | 37.19 | 3.509 | 13.23 | 65 | 15.7 | 30.3364 | -98.8113 | 25.845 | 14 | 2446.13 | 1.84 | 110.12 | 3.34 | 99999 | 99999 | 99999 | 18:42:45 | 74.8 | 10.6 | 138.67 | 0 | 0 | 0
2023-10-14 | 18:42:30 | 210 | 67350.21 | 159.3525 | 25.5596 | 24.43 | -51.28 | -50.4 | 1.2 | -78.77 | 0.21 | 4 | 640.74 | 0.21 | -34.72 | 3.04 | 27.34 | 18.104 | 13.433 | 5.4986 | 18.5 | 37.19 | 3.507 | 13.23 | 65 | 15.7 | 30.3364 | -98.8113 | 25.848 | 16 | 2445.01 | 1.7 | 109.09 | 3.33 | 99999 | 99999 | 99999 | 18:42:46 | 74.8 | 10.6 | 138.67 | 0 | 0 | 0
2023-10-14 | 18:42:31 | 243 | 67351.243 | 159.369 | 25.5623 | 24.42 | -51.8 | -50.91 | 1.2 | -79.13 | 0.13 | 4.1 | 639.342 | 0.13 | -34.78 | 3.03 | 25.79 | 18.104 | 13.4139 | 5.493 | 18.5 | 37.19 | 3.502 | 13.23 | 65 | 15.7 | 30.3364 | -98.8113 | 25.851 | 16 | 2443.89 | 1.7 | 109.09 | 3.32 | 99999 | 99999 | 99999 | 18:42:47 | 74.8 | 10.6 | 138.67 | 0 | 0 | 0
2023-10-14 | 18:42:32 | 232 | 67352.232 | 159.4035 | 25.5702 | 24.39 | -51.39 | -50.5 | 1.2 | -78.84 | 0.04 | 4.1 | 640.75 | 0.04 | -34.72 | 3.12 | 27.07 | 18.104 | 13.3796 | 5.4857 | 18.5 | 37.19 | 3.493 | 13.23 | 65 | 15.7 | 30.3364 | -98.8113 | 25.859 | 15 | 2440.91 | 1.53 | 107.21 | 3.34 | 99999 | 99999 | 99999 | 18:42:49 | 74.8 | 10.6 | 138.67 | 0 | 0 | 0
2023-10-14 | 18:42:34 | 303 | 67354.303 | 159.4197 | 25.5783 | 24.36 | -49.49 | -48.6 | 1.2 | -77.5 | -0.18 | 3.8 | 646.466 | -0.18 | -34.63 | 3.27 | 33.67 | 18.104 | 13.3618 | 5.4851 | 18.5 | 37.19 | 3.489 | 13.17 | 66 | 15.7 | 30.3363 | -98.8113 | 25.862 | 15 | 2439.79 | 1.36 | 100.76 | 3.35 | 99999 | 99999 | 99999 | 18:42:50 | 74.8 | 10.6 | 138.67 | 0 | 0 | 0
2023-10-14 | 18:42:35 | 274 | 67355.274 | 159.4361 | 25.5783 | 24.36 | -49.71 | -48.82 | 1.2 | -77.65 | -0.26 | 3.7 | 645.83 | -0.26 | -34.64 | 3.1 | 32.84 | 18.104 | 13.3801 | 5.4927 | 18.5 | 37.19 | 3.494 | 13.15 | 65 | 15.7 | 30.3363 | -98.8113 | 25.865 | 16 | 2438.68 | 1.23 | 93.49 | 3.3 | 99999 | 99999 | 99999 | 18:42:51 | 74.8 | 10.6 | 138.67 | 0 | 0 | 0
2023-10-14 | 18:42:36 | 260 | 67356.26 | 159.4526 | 25.5863 | 24.33 | -50.41 | -49.52 | 1.2 | -78.15 | -0.3 | 3.7 | 644.033 | -0.3 | -34.66 | 3.27 | 30.36 | 18.104 | 13.4113 | 5.5123 | 18.5 | 37.19 | 3.502 | 13.15 | 65 | 15.7 | 30.3363 | -98.8113 | 25.868 | 16 | 2437.58 | 1.16 | 87.85 | 3.31 | 99999 | 99999 | 99999 | 18:42:52 | 74.8 | 10.6 | 138.67 | 0 | 0 | 0
2023-10-14 | 18:42:37 | 246 | 67357.246 | 159.4698 | 25.5863 | 24.33 | -51.07 | -50.18 | 1.2 | -78.62 | -0.3 | 3.7 | 642.124 | -0.3 | -34.66 | 3.1 | 28.15 | 18.104 | 13.4229 | 5.517 | 18.5 | 37.19 | 3.505 | 13.15 | 65 | 15.7 | 30.3362 | -98.8113 | 25.871 | 16 | 2436.46 | 1.12 | 83.64 | 3.29 | 99999 | 99999 | 99999 | 18:42:53 | 74.8 | 10.6 | 138.66 | 0 | 0 | 0
2023-10-14 | 18:42:38 | 281 | 67358.281 | 159.4854 | 25.589 | 24.32 | -51.59 | -50.7 | 1.2 | -78.98 | -0.25 | 3.6 | 640.696 | -0.25 | -34.66 | 3.09 | 26.53 | 18.104 | 13.423 | 5.5193 | 18.5 | 37.19 | 3.505 | 13.15 | 65 | 15.7 | 30.3362 | -98.8113 | 25.874 | 16 | 2435.35 | 1.05 | 78.07 | 3.28 | 99999 | 99999 | 99999 | 18:42:54 | 74.8 | 10.6 | 138.66 | 0 | 0 | 0
2023-10-14 | 18:42:39 | 214 | 67359.214 | 159.5197 | 25.5916 | 24.31 | -51.98 | -51.09 | 1.2 | -79.26 | -0.18 | 3.6 | 639.643 | -0.18 | -34.68 | 3.19 | 25.37 | 18.104 | 13.3577 | 5.4947 | 18.5 | 37.19 | 3.488 | 13.15 | 65 | 15.7 | 30.3361 | -98.8114 | 25.88 | 16 | 2433.12 | 1.1 | 68.39 | 3.27 | 99999 | 99999 | 99999 | 18:42:56 | 74.8 | 10.6 | 138.65 | 0 | 0 | 0
2023-10-14 | 18:42:41 | 273 | 67361.273 | 159.535 | 25.6023 | 24.27 | -52.42 | -51.53 | 1.2 | -79.57 | 0 | 3.6 | 638.669 | 0 | -34.71 | 3.25 | 24.14 | 18.104 | 13.3158 | 5.4865 | 18.5 | 37.19 | 3.477 | 13.15 | 65 | 15.7 | 30.3361 | -98.8114 | 25.883 | 16 | 2432 | 1.1 | 65.65 | 3.28 | 99999 | 99999 | 99999 | 18:42:57 | 74.8 | 10.6 | 138.65 | 0 | 0 | 0
2023-10-14 | 18:42:42 | 192 | 67362.192 | 159.5525 | 25.597 | 24.29 | -52.47 | -51.58 | 1.1 | -80.14 | 0.12 | 3.9 | 638.375 | 0.12 | -34.7 | 3.09 | 21.98 | 18.104 | 13.2815 | 5.4679 | 18.5 | 37.19 | 3.469 | 13.08 | 65 | 15.7 | 30.3361 | -98.8114 | 25.886 | 16 | 2430.88 | 1.07 | 63.84 | 3.28 | 99999 | 99999 | 99999 | 18:42:58 | 74.8 | 10.6 | 138.65 | 0 | 0 | 0
2023-10-14 | 18:42:43 | 242 | 67363.242 | 159.5863 | 25.6023 | 24.27 | -52.52 | -51.63 | 1.1 | -80.17 | 0.2 | 4 | 638.38 | 0.2 | -34.72 | 3.17 | 21.87 | 18.104 | 13.2962 | 5.4785 | 18.5 | 37.19 | 3.473 | 13.06 | 65 | 15.7 | 30.3361 | -98.8114 | 25.892 | 16 | 2428.64 | 1.05 | 62.12 | 3.25 | 99999 | 99999 | 99999 | 18:43:00 | 74.8 | 10.6 | 138.65 | 0 | 0 | 0
2023-10-14 | 18:42:45 | 271 | 67365.271 | 159.6026 | 25.605 | 24.26 | -52.78 | -51.89 | 1.1 | -80.36 | 0.26 | 4 | 637.703 | 0.26 | -34.74 | 3.08 | 21.23 | 18.104 | 13.3118 | 5.4871 | 18.5 | 37.19 | 3.477 | 13.06 | 65 | 15.7 | 30.3361 | -98.8115 | 25.894 | 16 | 2427.9 | 1.07 | 60.73 | 3.21 | 99999 | 99999 | 99999 | 18:43:01 | 74.8 | 10.6 | 138.65 | 0 | 0 | 0
2023-10-14 | 18:42:46 | 251 | 67366.251 | 159.6186 | 25.6103 | 24.24 | -52.87 | -51.98 | 1.1 | -80.42 | 0.23 | 4 | 637.592 | 0.23 | -34.71 | 3.17 | 21.02 | 18.104 | 13.3544 | 5.5092 | 18.5 | 37.19 | 3.488 | 13.06 | 65 | 15.7 | 30.3361 | -98.8115 | 25.897 | 16 | 2426.78 | 1.11 | 59.65 | 3.18 | 99999 | 99999 | 99999 | 18:43:02 | 74.8 | 10.6 | 138.64 | 0 | 0 | 0
2023-10-14 | 18:42:47 | 207 | 67367.207 | 159.6347 | 25.6156 | 24.22 | -52.76 | -51.87 | 1.1 | -80.35 | 0.19 | 4 | 638.06 | 0.19 | -34.6 | 3.18 | 21.31 | 18.104 | 13.3547 | 5.5139 | 18.5 | 37.19 | 3.488 | 13.06 | 65 | 15.7 | 30.3361 | -98.8115 | 25.9 | 16 | 2425.66 | 1.13 | 57.85 | 3.19 | 99999 | 99999 | 99999 | 18:43:03 | 74.8 | 10.6 | 138.64 | 0 | 0 | 0
2023-10-14 | 18:42:48 | 177 | 67368.177 | 159.6532 | 25.6156 | 24.22 | -51.57 | -50.68 | 1.2 | -78.97 | 0.11 | 4.1 | 641.505 | 0.11 | -34.45 | 3.1 | 26.69 | 18.104 | 13.3161 | 5.498 | 18.5 | 37.19 | 3.478 | 13.06 | 65 | 15.7 | 30.3361 | -98.8115 | 25.903 | 16 | 2424.55 | 1.19 | 56.49 | 3.18 | 99999 | 99999 | 99999 | 18:43:04 | 74.8 | 10.6 | 138.64 | 0 | 0 | 0
2023-10-14 | 18:42:49 | 282 | 67369.282 | 159.6695 | 25.6183 | 24.21 | -50.24 | -49.35 | 1.2 | -78.03 | 0.01 | 4.1 | 645.431 | 0.01 | -34.26 | 3.02 | 31.11 | 18.104 | 13.2932 | 5.4908 | 18.5 | 37.19 | 3.472 | 13.06 | 65 | 15.7 | 30.3361 | -98.8115 | 25.906 | 16 | 2423.44 | 1.27 | 53.23 | 3.16 | 99999 | 99999 | 99999 | 18:43:05 | 74.8 | 10.6 | 138.64 | 0 | 0 | 0
2023-10-14 | 18:42:50 | 265 | 67370.265 | 159.6851 | 25.6237 | 24.19 | -50.12 | -49.23 | 1.1 | -78.48 | -0.08 | 4.1 | 645.931 | -0.08 | -34.12 | 3.02 | 28.93 | 18.104 | 13.278 | 5.4891 | 18.5 | 37.19 | 3.468 | 13.06 | 65 | 15.7 | 30.3361 | -98.8116 | 25.91 | 16 | 2421.97 | 1.38 | 49.75 | 3.18 | 99999 | 99999 | 99999 | 18:43:06 | 74.8 | 10.6 | 138.63 | 0 | 0 | 0
2023-10-14 | 18:42:51 | 201 | 67371.201 | 159.7026 | 25.6291 | 24.17 | -50.4 | -49.51 | 1.2 | -78.14 | -0.18 | 3.8 | 645.272 | -0.18 | -34 | 3.2 | 30.59 | 18.104 | 13.275 | 5.4924 | 18.5 | 37.19 | 3.468 | 12.99 | 65 | 15.7 | 30.3361 | -98.8116 | 25.913 | 16 | 2420.87 | 1.53 | 46.85 | 3.19 | 99999 | 99999 | 99999 | 18:43:07 | 74.8 | 10.6 | 138.63 | 0 | 0 | 0
2023-10-14 | 18:42:52 | 250 | 67372.25 | 159.7188 | 25.6318 | 24.16 | -50.77 | -49.88 | 1.2 | -78.4 | -0.25 | 3.7 | 644.276 | -0.25 | -33.87 | 3.02 | 29.34 | 18.104 | 13.2786 | 5.4961 | 18.5 | 37.19 | 3.469 | 12.98 | 65 | 15.7 | 30.336 | -98.8116 | 25.916 | 16 | 2419.76 | 1.66 | 44.39 | 3.16 | 99999 | 99999 | 99999 | 18:43:08 | 74.8 | 10.6 | 138.63 | 0 | 0 | 0
2023-10-14 | 18:42:53 | 222 | 67373.222 | 159.7854 | 25.6345 | 24.15 | -51.22 | -50.33 | 1.2 | -78.72 | -0.29 | 3.7 | 643.048 | -0.29 | -33.8 | 3.1 | 27.87 | 18.104 | 13.3133 | 5.5128 | 18.5 | 37.19 | 3.478 | 12.98 | 65 | 15.7 | 99999 | 99999 | 99999 | 99999 | 99999 | 99999 | 99999 | 99999 | 99999 | 99999 | 99999 | 99999:99999:99999 | 99999 | 99999 | 99999 | 99999 | 99999 | 99999
2023-10-14 | 18:42:57 | 218 | 67377.218 | 159.8029 | 25.6452 | 24.11 | -52.19 | -51.3 | 1.2 | -79.41 | -0.04 | 3.6 | 640.539 | -0.04 | -33.44 | 3.07 | 24.96 | 18.104 | 13.3062 | 5.5189 | 18.5 | 37.19 | 3.476 | 12.98 | 65 | 15.7 | 30.3359 | -98.8118 | 25.93 | 16 | 2414.59 | 2.09 | 40.42 | 3.08 | 99999 | 99999 | 99999 | 18:43:13 | 74.8 | 10.6 | 138.61 | 0 | 0 | 0
2023-10-14 | 18:42:58 | 267 | 67378.267 | 159.8191 | 25.6452 | 24.11 | -52.41 | -51.52 | 1.2 | -79.57 | 0.07 | 3.6 | 639.901 | 0.07 | -33.4 | 2.91 | 24.33 | 18.104 | 99999 | 99999 | 99999 | 99999 | 99999 | 99999 | 99999 | 99999 | 30.3358 | -98.8118 | 25.934 | 16 | 2413.11 | 2.42 | 37.7 | 3.12 | 99999 | 99999 | 99999 | 18:43:14 | 74.8 | 10.6 | 138.61 | 0 | 0 | 0
2023-10-14 | 18:42:59 | 238 | 67379.238 | 159.8697 | 25.6479 | 24.1 | -52.5 | -51.61 | 1.2 | -79.63 | 0.19 | 3.9 | 639.716 | 0.19 | -33.35 | 2.98 | 24.08 | 18.104 | 13.2409 | 5.4941 | 18.5 | 37.19 | 3.459 | 12.98 | 65 | 15.7 | 30.3358 | -98.8119 | 25.943 | 16 | 2409.78 | 2.49 | 38.16 | 3.09 | 99999 | 99999 | 99999 | 18:43:17 | 74.8 | 10.6 | 138.6 | 0 | 0 | 0
2023-10-14 | 18:43:02 | 274 | 67382.274 | 159.9031 | 25.6533 | 24.08 | -50.69 | -49.8 | 1.1 | -78.89 | 0.35 | 4 | 645.116 | 0.35 | -33.08 | 2.9 | 27.23 | 18.104 | 13.2528 | 5.5037 | 18.5 | 37.19 | 3.463 | 12.9 | 65 | 15.7 | 99999 | 99999 | 99999 | 99999 | 99999 | 99999 | 99999 | 99999 | 99999 | 99999 | 99999 | 99999:99999:99999 | 99999 | 99999 | 99999 | 99999 | 99999 | 99999
2023-10-14 | 18:43:04 | 277 | 67384.277 | 159.9195 | 25.6587 | 24.06 | -48.22 | -47.33 | 1.1 | -77.15 | 0.29 | 4 | 652.433 | 0.29 | -32.7 | 2.81 | 36.03 | 18.104 | 13.307 | 5.5307 | 18.5 | 37.19 | 3.477 | 12.9 | 65 | 15.7 | 30.3357 | -98.8119 | 25.951 | 16 | 2406.87 | 2.6 | 38.19 | 3.06 | 99999 | 99999 | 99999 | 18:43:20 | 74.8 | 10.6 | 138.59 | 0 | 0 | 0
2023-10-14 | 18:43:05 | 262 | 67385.262 | 159.9357 | 25.6614 | 24.05 | -48.8 | -47.91 | 1.1 | -77.56 | 0.21 | 4 | 650.827 | 0.21 | -32.55 | 2.82 | 33.77 | 18.104 | 13.3225 | 5.5395 | 18.5 | 37.19 | 3.481 | 12.9 | 65 | 15.7 | 30.3357 | -98.8119 | 25.954 | 16 | 2405.78 | 2.61 | 38.43 | 3.05 | 99999 | 99999 | 99999 | 18:43:21 | 74.8 | 10.6 | 138.59 | 0 | 0 | 0
2023-10-14 | 18:43:06 | 234 | 67386.234 | 159.9532 | 25.6642 | 24.04 | -49.66 | -48.77 | 1.2 | -77.62 | 0.13 | 4.1 | 648.409 | 0.13 | -32.42 | 2.9 | 33.45 | 18.104 | 13.288 | 5.5274 | 18.5 | 37.19 | 3.472 | 12.9 | 65 | 15.7 | 30.3357 | -98.812 | 25.957 | 16 | 2404.69 | 2.66 | 38.61 | 3.05 | 99999 | 99999 | 99999 | 18:43:22 | 74.8 | 10.6 | 138.59 | 0 | 0 | 0
2023-10-14 | 18:43:07 | 284 | 67387.284 | 159.9685 | 25.6696 | 24.02 | -50.53 | -49.64 | 1.1 | -78.77 | 0.04 | 4.1 | 646.038 | 0.04 | -32.27 | 3.03 | 27.8 | 18.104 | 13.2574 | 5.5193 | 18.5 | 37.19 | 3.464 | 12.9 | 65 | 15.7 | 30.3356 | -98.812 | 25.961 | 16 | 2403.23 | 2.73 | 37.96 | 3.06 | 99999 | 99999 | 99999 | 18:43:23 | 74.8 | 10.6 | 138.58 | 0 | 0 | 0
2023-10-14 | 18:43:08 | 204 | 67388.204 | 160.053 | 25.6723 | 24.01 | -51.17 | -50.28 | 1.1 | -79.22 | -0.06 | 4.1 | 644.257 | -0.06 | -32.19 | 2.97 | 25.84 | 18.104 | 13.2422 | 5.5153 | 18.5 | 37.19 | 3.46 | 12.9 | 65 | 15.7 | 30.3354 | -98.8122 | 25.976 | 16 | 2397.75 | 3.1 | 36.3 | 3.04 | 99999 | 99999 | 99999 | 18:43:28 | 74.8 | 10.6 | 138.56 | 0 | 0 | 0
2023-10-14 | 18:43:13 | 274 | 67393.274 | 160.0695 | 25.6858 | 23.96 | -52.45 | -51.56 | 1.1 | -80.13 | -0.17 | 3.6 | 640.922 | -0.17 | -31.89 | 2.94 | 22.33 | 18.104 | 13.3252 | 5.5614 | 18.5 | 37.19 | 3.482 | 12.85 | 65 | 15.7 | 30.3353 | -98.8122 | 25.98 | 16 | 2396.28 | 3.21 | 35.72 | 3.07 | 99999 | 99999 | 99999 | 18:43:29 | 74.8 | 10.6 | 138.56 | 0 | 0 | 0
2023-10-14 | 18:43:14 | 264 | 67394.264 | 160.0859 | 25.6966 | 23.92 | -52.55 | -51.66 | 1.1 | -80.2 | -0.09 | 3.6 | 640.936 | -0.09 | -31.85 | 3.01 | 22.11 | 18.104 | 13.3316 | 5.5734 | 18.5 | 37.19 | 3.484 | 12.81 | 65 | 15.7 | 30.3353 | -98.8122 | 25.983 | 16 | 2395.18 | 3.38 | 35.67 | 3.02 | 99999 | 99999 | 99999 | 18:43:30 | 74.8 | 10.6 | 138.55 | 0 | 0 | 0
2023-10-14 | 18:43:15 | 249 | 67395.249 | 160.1023 | 25.6939 | 23.93 | -52.63 | -51.74 | 1.1 | -80.25 | 0.01 | 3.6 | 640.627 | 0.01 | -31.85 | 2.82 | 21.89 | 18.104 | 13.3237 | 5.5678 | 18.5 | 37.19 | 3.482 | 12.81 | 65 | 15.7 | 30.3352 | -98.8123 | 25.986 | 16 | 2394.08 | 3.54 | 36.05 | 3.02 | 99999 | 99999 | 99999 | 18:43:31 | 74.8 | 10.6 | 138.55 | 0 | 0 | 0
2023-10-14 | 18:43:16 | 230 | 67396.23 | 160.1196 | 25.6993 | 23.91 | -52.72 | -51.83 | 1.1 | -80.32 | 0.13 | 3.9 | 640.518 | 0.13 | -31.85 | 2.96 | 21.68 | 18.104 | 13.2663 | 5.5484 | 18.5 | 37.19 | 3.467 | 12.81 | 65 | 15.7 | 30.3352 | -98.8123 | 25.99 | 16 | 2392.61 | 3.69 | 36.54 | 3.06 | 99999 | 99999 | 99999 | 18:43:32 | 74.8 | 10.6 | 138.54 | 0 | 0 | 0
2023-10-14 | 18:43:17 | 270 | 67397.27 | 160.1695 | 25.702 | 23.9 | -52.75 | -51.86 | 1.1 | -80.34 | 0.22 | 4 | 640.507 | 0.22 | -31.87 | 2.82 | 21.61 | 18.104 | 13.2664 | 5.5508 | 18.5 | 37.19 | 3.467 | 12.81 | 65 | 15.7 | 30.3351 | -98.8124 | 26 | 16 | 2388.94 | 3.87 | 37.58 | 3.07 | 99999 | 99999 | 99999 | 18:43:35 | 74.8 | 10.6 | 138.53 | 0 | 0 | 0
2023-10-14 | 18:43:20 | 262 | 67400.262 | 160.1848 | 25.7074 | 23.88 | -52.63 | -51.74 | 1.1 | -80.25 | 0.28 | 4 | 641.009 | 0.28 | -31.92 | 2.82 | 21.94 | 18.104 | 13.2628 | 5.554 | 18.5 | 37.19 | 3.466 | 12.81 | 65 | 15.7 | 30.3351 | -98.8124 | 26.003 | 16 | 2387.84 | 3.89 | 38.4 | 3.06 | 99999 | 99999 | 99999 | 18:43:36 | 74.8 | 10.6 | 138.53 | 0 | 0 | 0
2023-10-14 | 18:43:21 | 180 | 67401.18 | 160.2032 | 25.7101 | 23.87 | -52.68 | -51.79 | 1.1 | -80.29 | 0.23 | 4 | 640.94 | 0.23 | -31.92 | 2.82 | 21.82 | 18.104 | 13.2899 | 5.5676 | 18.5 | 37.19 | 3.473 | 12.81 | 65 | 15.7 | 30.335 | -98.8125 | 26.005 | 16 | 2387.11 | 3.93 | 39.21 | 3.05 | 99999 | 99999 | 99999 | 18:43:37 | 74.8 | 10.6 | 138.52 | 0 | 0 | 0
2023-10-14 | 18:43:22 | 283 | 67402.283 | 160.2357 | 25.7155 | 23.85 | -52.71 | -51.82 | 1.1 | -80.31 | 0.16 | 4 | 641.005 | 0.16 | -31.94 | 2.88 | 21.76 | 18.104 | 13.3094 | 5.5805 | 18.5 | 37.19 | 3.478 | 12.81 | 65 | 15.7 | 30.335 | -98.8126 | 26.011 | 16 | 2384.91 | 3.94 | 40.37 | 3.04 | 99999 | 99999 | 99999 | 18:43:39 | 74.8 | 10.6 | 138.51 | 0 | 0 | 0
2023-10-14 | 18:43:24 | 232 | 67404.232 | 160.2529 | 25.7182 | 23.84 | -52.79 | -51.9 | 1.1 | -80.37 | -0.01 | 4.1 | 640.849 | -0.01 | -31.98 | 2.7 | 21.57 | 18.104 | 13.3057 | 5.5813 | 18.5 | 37.19 | 3.477 | 12.81 | 65 | 15.7 | 30.335 | -98.8126 | 26.015 | 16 | 2383.45 | 3.96 | 40.71 | 3.07 | 99999 | 99999 | 99999 | 18:43:40 | 74.8 | 10.6 | 138.51 | 0 | 0 | 0
2023-10-14 | 18:43:25 | 266 | 67405.266 | 160.2691 | 25.7263 | 23.81 | -52.81 | -51.92 | 1.1 | -80.38 | -0.1 | 3.7 | 641.02 | -0.1 | -31.99 | 3 | 21.54 | 18.104 | 13.2561 | 5.5674 | 18.5 | 37.19 | 3.464 | 12.81 | 65 | 15.7 | 30.3349 | -98.8126 | 26.019 | 16 | 2381.98 | 4.05 | 41.34 | 3.1 | 99999 | 99999 | 99999 | 18:43:41 | 74.8 | 10.6 | 138.5 | 0 | 0 | 0
2023-10-14 | 18:43:26 | 237 | 67406.237 | 160.2853 | 25.7263 | 23.81 | -52.37 | -51.48 | 1.1 | -80.07 | -0.18 | 3.7 | 642.3 | -0.18 | -31.95 | 2.89 | 22.68 | 18.104 | 13.2445 | 5.5626 | 18.5 | 37.19 | 3.461 | 12.81 | 65 | 15.7 | 30.3349 | -98.8127 | 26.022 | 16 | 2380.89 | 4.1 | 41.93 | 3.1 | 99999 | 99999 | 99999 | 18:43:42 | 74.8 | 10.6 | 138.5 | 0 | 0 | 0
2023-10-14 | 18:43:27 | 208 | 67407.208 | 160.3025 | 25.7318 | 23.79 | -52.04 | -51.15 | 1.1 | -79.84 | -0.21 | 3.7 | 643.414 | -0.21 | -31.96 | 3.02 | 23.58 | 18.104 | 13.2511 | 5.57 | 18.5 | 37.19 | 3.463 | 12.78 | 65 | 15.7 | 30.3348 | -98.8127 | 26.026 | 16 | 2379.43 | 4.19 | 41.99 | 3.14 | 99999 | 99999 | 99999 | 18:43:43 | 74.8 | 10.6 | 138.49 | 0 | 0 | 0
2023-10-14 | 18:43:28 | 241 | 67408.241 | 160.32 | 25.7372 | 23.77 | -52.09 | -51.2 | 1.1 | -79.88 | -0.19 | 3.6 | 643.423 | -0.19 | -31.99 | 3.02 | 23.46 | 18.104 | 13.2721 | 5.5836 | 18.5 | 37.19 | 3.469 | 12.73 | 65 | 15.7 | 30.3348 | -98.8128 | 26.029 | 16 | 2378.34 | 4.29 | 41.88 | 3.14 | 99999 | 99999 | 99999 | 18:43:44 | 74.8 | 10.6 | 138.49 | 0 | 0 | 0
2023-10-14 | 18:43:29 | 290 | 67409.29 | 160.3362 | 25.7345 | 23.78 | -52.25 | -51.36 | 1.1 | -79.99 | -0.14 | 3.6 | 642.88 | -0.14 | -32.02 | 2.83 | 23.02 | 18.104 | 13.2797 | 5.5844 | 18.5 | 37.19 | 3.471 | 12.73 | 65 | 15.7 | 30.3347 | -98.8128 | 26.032 | 16 | 2377.24 | 4.5 | 41.42 | 3.14 | 99999 | 99999 | 99999 | 18:43:45 | 74.8 | 10.6 | 138.48 | 0 | 0 | 0
2023-10-14 | 18:43:30 | 263 | 67410.263 | 160.3526 | 25.7399 | 23.76 | -52.39 | -51.5 | 1.1 | -80.09 | -0.06 | 3.6 | 642.626 | -0.06 | -32.06 | 2.95 | 22.67 | 18.104 | 13.3223 | 5.607 | 18.5 | 37.19 | 3.482 | 12.73 | 65 | 15.7 | 30.3347 | -98.8129 | 26.034 | 16 | 2376.51 | 4.62 | 41.14 | 3.12 | 99999 | 99999 | 99999 | 18:43:46 | 74.8 | 10.6 | 138.47 | 0 | 0 | 0
2023-10-14 | 18:43:31 | 250 | 67411.25 | 160.3701 | 25.7427 | 23.75 | -52.52 | -51.63 | 1.1 | -80.18 | 0.04 | 3.6 | 642.325 | 0.04 | -32.09 | 2.96 | 22.34 | 18.104 | 13.3417 | 5.6176 | 18.5 | 37.19 | 3.487 | 12.73 | 65 | 15.7 | 30.3347 | -98.813 | 26.038 | 16 | 2375.06 | 4.75 | 41.09 | 3.15 | 99999 | 99999 | 99999 | 18:43:47 | 74.8 | 10.6 | 138.47 | 0 | 0 | 0
2023-10-14 | 18:43:32 | 298 | 67412.298 | 160.3855 | 25.7427 | 23.75 | -52.61 | -51.72 | 1.1 | -80.24 | 0.15 | 3.9 | 642.063 | 0.15 | -32.13 | 2.83 | 22.1 | 18.104 | 13.3455 | 5.6192 | 18.5 | 37.19 | 3.488 | 12.73 | 65 | 15.7 | 30.3346 | -98.813 | 26.041 | 16 | 2373.96 | 4.87 | 41.16 | 3.12 | 99999 | 99999 | 99999 | 18:43:48 | 74.8 | 10.7 | 138.46 | 0 | 0 | 0
2023-10-14 | 18:43:33 | 222 | 67413.222 | 160.4032 | 25.7454 | 23.74 | -52.68 | -51.79 | 1.1 | -80.29 | 0.24 | 4 | 641.936 | 0.24 | -32.19 | 2.77 | 21.93 | 18.104 | 13.311 | 5.607 | 18.5 | 37.19 | 3.479 | 12.73 | 65 | 15.7 | 30.3346 | -98.8131 | 26.044 | 16 | 2372.87 | 4.99 | 40.97 | 3.12 | 99999 | 99999 | 99999 | 18:43:49 | 74.8 | 10.7 | 138.46 | 0 | 0 | 0
2023-10-14 | 18:43:34 | 286 | 67414.286 | 160.4185 | 25.7481 | 23.73 | -52.68 | -51.79 | 1.1 | -80.29 | 0.29 | 4 | 642.013 | 0.29 | -32.22 | 2.77 | 21.94 | 18.104 | 13.2611 | 5.5883 | 18.5 | 37.19 | 3.466 | 12.73 | 65 | 15.7 | 30.3345 | -98.8131 | 26.048 | 16 | 2371.42 | 5.09 | 40.8 | 3.14 | 99999 | 99999 | 99999 | 18:43:50 | 74.8 | 10.7 | 138.45 | 0 | 0 | 0
2023-10-14 | 18:43:35 | 204 | 67415.204 | 160.4359 | 25.7481 | 23.73 | -52.37 | -51.48 | 1.1 | -80.07 | 0.3 | 4 | 642.916 | 0.3 | -32.22 | 2.71 | 22.75 | 18.104 | 13.2496 | 5.5835 | 18.5 | 37.19 | 3.463 | 12.73 | 65 | 15.7 | 30.3345 | -98.8131 | 26.051 | 16 | 2370.32 | 5.14 | 40.93 | 3.13 | 99999 | 99999 | 99999 | 18:43:51 | 74.8 | 10.7 | 138.44 | 0 | 0 | 0
2023-10-14 | 18:43:36 | 245 | 67416.245 | 160.4534 | 25.7536 | 23.71 | -52.06 | -51.17 | 1.1 | -79.85 | 0.28 | 4 | 643.973 | 0.28 | -32.23 | 2.78 | 23.6 | 18.104 | 13.2691 | 5.5964 | 18.5 | 37.19 | 3.468 | 12.73 | 65 | 15.7 | 30.3345 | -98.8132 | 26.055 | 16 | 2368.87 | 5.16 | 41.21 | 3.2 | 99999 | 99999 | 99999 | 18:43:52 | 74.8 | 10.7 | 138.44 | 0 | 0 | 0
2023-10-14 | 18:43:37 | 295 | 67417.295 | 160.4687 | 25.7617 | 23.68 | -52.06 | -51.17 | 1.1 | -79.85 | 0.23 | 4 | 644.205 | 0.23 | -32.34 | 2.99 | 23.63 | 18.104 | 13.3119 | 5.6216 | 18.5 | 37.19 | 3.479 | 12.73 | 65 | 15.7 | 30.3345 | -98.8132 | 26.057 | 16 | 2368.15 | 5.19 | 41.72 | 3.16 | 99999 | 99999 | 99999 | 18:43:53 | 74.8 | 10.7 | 138.43 | 0 | 0 | 0
2023-10-14 | 18:43:38 | 213 | 67418.213 | 160.4851 | 25.7645 | 23.67 | -52.21 | -51.32 | 1.1 | -79.96 | 0.16 | 4 | 643.845 | 0.16 | -32.37 | 2.99 | 23.23 | 18.104 | 13.3158 | 5.6256 | 18.5 | 37.19 | 3.48 | 12.73 | 66 | 15.7 | 30.3344 | -98.8133 | 26.06 | 16 | 2367.06 | 5.23 | 42.76 | 3.15 | 99999 | 99999 | 99999 | 18:43:54 | 74.8 | 10.7 | 138.43 | 0 | 0 | 0
2023-10-14 | 18:43:39 | 199 | 67419.199 | 160.5537 | 25.7645 | 23.67 | -51.28 | -50.39 | 1.1 | -79.3 | 0.08 | 4 | 646.555 | 0.08 | -32.28 | 3.01 | 25.87 | 18.104 | 13.3389 | 5.6354 | 18.5 | 37.19 | 3.486 | 12.73 | 66 | 15.7 | 30.3343 | -98.8135 | 26.072 | 16 | 2362.72 | 5.16 | 44.08 | 3.14 | 99999 | 99999 | 99999 | 18:43:58 | 74.8 | 10.7 | 138.41 | 0 | 0 | 0
2023-10-14 | 18:43:43 | 312 | 67423.312 | 160.569 | 25.7783 | 23.62 | -47.59 | -46.7 | 1.1 | -76.72 | -0.19 | 3.7 | 657.704 | -0.19 | -31.77 | 3.06 | 39.34 | 18.104 | 13.2723 | 5.6191 | 18.5 | 37.19 | 3.469 | 12.69 | 66 | 15.7 | 30.3343 | -98.8135 | 26.076 | 16 | 2361.29 | 5.33 | 44.09 | 3.2 | 99999 | 99999 | 99999 | 18:43:59 | 74.8 | 10.7 | 138.41 | 0 | 0 | 0
2023-10-14 | 18:43:44 | 231 | 67424.231 | 160.5852 | 25.7783 | 23.62 | -46.52 | -45.63 | 1.1 | -75.97 | -0.17 | 3.6 | 660.824 | -0.17 | -31.55 | 3 | 44.28 | 18.104 | 13.2628 | 5.6151 | 18.5 | 37.19 | 3.467 | 12.65 | 66 | 15.7 | 30.3343 | -98.8136 | 26.079 | 16 | 2360.23 | 5.51 | 44.65 | 3.21 | 99999 | 99999 | 99999 | 18:44:00 | 74.8 | 10.7 | 138.4 | 0 | 0 | 0
2023-10-14 | 18:43:45 | 204 | 67425.204 | 160.6038 | 25.7839 | 23.6 | -46.53 | -45.64 | 1.1 | -75.98 | -0.12 | 3.6 | 660.954 | -0.12 | -31.47 | 3.07 | 44.26 | 18.104 | 13.2707 | 5.6232 | 18.5 | 37.19 | 3.469 | 12.65 | 66 | 15.7 | 30.3342 | -98.8136 | 26.083 | 16 | 2358.82 | 5.65 | 44.7 | 3.23 | 99999 | 99999 | 99999 | 18:44:01 | 74.8 | 10.7 | 138.39 | 0 | 0 | 0
2023-10-14 | 18:43:46 | 319 | 67426.319 | 160.6191 | 25.7868 | 23.59 | -47.44 | -46.55 | 1.1 | -76.61 | -0.03 | 3.6 | 658.379 | -0.03 | -31.4 | 3 | 40.05 | 18.104 | 13.2863 | 5.6322 | 18.5 | 37.19 | 3.473 | 12.65 | 66 | 15.7 | 30.3342 | -98.8137 | 26.085 | 16 | 2358.12 | 5.75 | 44.98 | 3.18 | 99999 | 99999 | 99999 | 18:44:02 | 74.8 | 10.7 | 138.39 | 0 | 0 | 0
2023-10-14 | 18:43:47 | 237 | 67427.237 | 160.6355 | 25.7868 | 23.59 | -48.47 | -47.58 | 1.1 | -77.33 | 0.06 | 3.6 | 655.375 | 0.06 | -31.33 | 2.93 | 35.71 | 18.104 | 13.3247 | 5.6485 | 18.5 | 37.19 | 3.483 | 12.65 | 66 | 15.7 | 30.3341 | -98.8137 | 26.088 | 16 | 2357.06 | 5.84 | 45.52 | 3.2 | 99999 | 99999 | 99999 | 18:44:03 | 74.8 | 10.7 | 138.38 | 0 | 0 | 0
2023-10-14 | 18:43:48 | 225 | 67428.225 | 160.6529 | 25.7923 | 23.57 | -49.35 | -48.45 | 1.1 | -77.94 | 0.18 | 3.9 | 652.995 | 0.18 | -31.27 | 3.05 | 32.41 | 18.104 | 13.3597 | 5.6681 | 18.5 | 37.19 | 3.492 | 12.65 | 66 | 15.7 | 99999 | 99999 | 99999 | 99999 | 99999 | 99999 | 99999 | 99999 | 99999 | 99999 | 99999 | 99999:99999:99999 | 99999 | 99999 | 99999 | 99999 | 99999 | 99999
2023-10-14 | 18:43:49 | 264 | 67429.264 | 160.6695 | 25.7951 | 23.56 | -50.14 | -49.24 | 1.1 | -78.5 | 0.28 | 4 | 650.768 | 0.28 | -31.21 | 2.81 | 29.64 | 18.104 | 13.3829 | 5.6803 | 18.5 | 37.19 | 3.498 | 12.65 | 66 | 15.7 | 30.3341 | -98.8139 | 26.095 | 16 | 2354.56 | 5.97 | 47.97 | 3.2 | 99999 | 99999 | 99999 | 18:44:05 | 74.8 | 10.7 | 138.37 | 0 | 0 | 0
2023-10-14 | 18:43:50 | 265 | 67430.265 | 160.6859 | 25.7951 | 23.56 | -50.75 | -49.85 | 1.1 | -78.92 | 0.34 | 4 | 648.988 | 0.34 | -31.18 | 2.89 | 27.65 | 18.104 | 13.3829 | 5.6803 | 18.5 | 37.19 | 3.498 | 12.65 | 66 | 15.7 | 30.334 | -98.8139 | 26.098 | 16 | 2353.48 | 5.99 | 48.68 | 3.19 | 99999 | 99999 | 99999 | 18:44:06 | 74.8 | 10.7 | 138.36 | 0 | 0 | 0
2023-10-14 | 18:43:51 | 245 | 67431.245 | 160.7199 | 25.7979 | 23.55 | -51.25 | -50.35 | 1.1 | -79.28 | 0.36 | 4 | 647.607 | 0.36 | -31.14 | 2.81 | 26.12 | 18.104 | 13.3599 | 5.673 | 18.5 | 37.19 | 3.492 | 12.65 | 66 | 15.7 | 30.3339 | -98.814 | 26.105 | 16 | 2350.98 | 6.07 | 49.45 | 3.19 | 99999 | 99999 | 99999 | 18:44:08 | 74.8 | 10.7 | 138.35 | 0 | 0 | 0
2023-10-14 | 18:43:53 | 284 | 67433.284 | 160.7352 | 25.8034 | 23.53 | -51.91 | -51.01 | 1.1 | -79.74 | 0.3 | 4 | 645.837 | 0.3 | -31.11 | 2.81 | 24.22 | 18.104 | 13.3025 | 5.6534 | 18.5 | 37.19 | 3.477 | 12.65 | 66 | 15.7 | 30.3339 | -98.8141 | 26.108 | 16 | 2349.9 | 6.04 | 50.21 | 3.17 | 99999 | 99999 | 99999 | 18:44:09 | 74.8 | 10.7 | 138.34 | 0 | 0 | 0
2023-10-14 | 18:43:54 | 202 | 67434.202 | 160.753 | 25.8061 | 23.52 | -51.12 | -50.22 | 1 | -79.77 | 0.23 | 4 | 648.222 | 0.23 | -31.01 | 2.91 | 24.13 | 18.104 | 13.3065 | 5.6575 | 18.5 | 37.19 | 3.478 | 12.65 | 66 | 15.7 | 30.3339 | -98.8142 | 26.111 | 16 | 2348.82 | 6.01 | 51.06 | 3.18 | 99999 | 99999 | 99999 | 18:44:10 | 74.8 | 10.7 | 138.33 | 0 | 0 | 0
2023-10-14 | 18:43:55 | 272 | 67435.272 | 160.7697 | 25.8117 | 23.5 | -49.83 | -48.93 | 1.1 | -78.28 | 0.16 | 4 | 652.145 | 0.16 | -30.87 | 2.98 | 30.78 | 18.104 | 13.326 | 5.6706 | 18.5 | 37.19 | 3.483 | 12.65 | 66 | 15.7 | 30.3339 | -98.8142 | 26.114 | 16 | 2347.75 | 6.16 | 51.74 | 3.21 | 99999 | 99999 | 99999 | 18:44:11 | 74.8 | 10.7 | 138.33 | 0 | 0 | 0
2023-10-14 | 18:43:56 | 275 | 67436.275 | 160.7869 | 25.8117 | 23.5 | -48.46 | -47.56 | 1.1 | -77.32 | 0.08 | 4 | 656.146 | 0.08 | -30.7 | 2.83 | 35.92 | 18.104 | 13.3452 | 5.6788 | 18.5 | 37.19 | 3.488 | 12.65 | 66 | 15.7 | 30.3338 | -98.8143 | 26.117 | 16 | 2346.69 | 6.18 | 51.86 | 3.21 | 99999 | 99999 | 99999 | 18:44:12 | 74.8 | 10.7 | 138.32 | 0 | 0 | 0
2023-10-14 | 18:43:57 | 309 | 67437.309 | 160.8025 | 25.8173 | 23.48 | -47.04 | -46.14 | 1.1 | -76.33 | -0.01 | 4.1 | 660.453 | -0.01 | -30.5 | 2.99 | 42.1 | 18.104 | 13.3647 | 5.692 | 18.5 | 37.19 | 3.493 | 12.65 | 66 | 15.7 | 99999 | 99999 | 99999 | 99999 | 99999 | 99999 | 99999 | 99999 | 99999 | 99999 | 99999 | 99999:99999:99999 | 99999 | 99999 | 99999 | 99999 | 99999 | 99999
2023-10-14 | 18:43:58 | 244 | 67438.244 | 160.8195 | 25.8173 | 23.48 | -45.77 | -44.87 | 1.1 | -75.44 | -0.09 | 3.7 | 664.162 | -0.09 | -30.33 | 2.76 | 48.4 | 18.104 | 99999 | 99999 | 99999 | 99999 | 99999 | 99999 | 99999 | 99999 | 30.3338 | -98.8144 | 26.123 | 16 | 2344.59 | 6.21 | 52.53 | 3.14 | 99999 | 99999 | 99999 | 18:44:14 | 74.8 | 10.7 | 138.31 | 0 | 0 | 0
2023-10-14 | 18:43:59 | 263 | 67439.263 | 160.8366 | 25.8258 | 23.45 | -44.84 | -43.94 | 1.1 | -74.8 | -0.16 | 3.7 | 667.121 | -0.16 | -30.15 | 3.01 | 53.61 | 18.104 | 13.3301 | 5.6845 | 18.5 | 37.19 | 3.484 | 12.64 | 66 | 15.7 | 30.3338 | -98.8144 | 26.126 | 16 | 2343.54 | 6.29 | 52.7 | 3.15 | 99999 | 99999 | 99999 | 18:44:15 | 74.8 | 10.7 | 138.3 | 0 | 0 | 0
2023-10-14 | 18:44:00 | 289 | 67440.289 | 160.8529 | 25.8287 | 23.44 | -43.95 | -43.05 | 1.1 | -74.18 | -0.17 | 3.6 | 669.803 | -0.17 | -29.93 | 2.93 | 59.02 | 18.104 | 13.336 | 5.6894 | 18.5 | 37.19 | 3.486 | 12.6 | 66 | 15.7 | 30.3337 | -98.8145 | 26.13 | 16 | 2342.16 | 6.34 | 52.95 | 3.15 | 99999 | 99999 | 99999 | 18:44:16 | 74.8 | 10.7 | 138.3 | 0 | 0 | 0
2023-10-14 | 18:44:01 | 269 | 67441.269 | 160.8689 | 25.8315 | 23.43 | -44.2 | -43.3 | 1.1 | -74.36 | -0.15 | 3.6 | 669.154 | -0.15 | -29.76 | 2.86 | 57.48 | 18.104 | 13.3348 | 5.6913 | 18.5 | 37.19 | 3.486 | 12.57 | 65 | 15.7 | 30.3337 | -98.8145 | 26.134 | 16 | 2340.77 | 6.36 | 53.21 | 3.18 | 99999 | 99999 | 99999 | 18:44:17 | 74.8 | 10.7 | 138.29 | 0 | 0 | 0
2023-10-14 | 18:44:02 | 223 | 67442.223 | 160.8872 | 25.8344 | 23.42 | -45.44 | -44.54 | 1.1 | -75.21 | -0.08 | 3.6 | 665.61 | -0.08 | -29.66 | 3.03 | 50.29 | 18.104 | 13.3229 | 5.6887 | 18.5 | 37.19 | 3.483 | 12.56 | 66 | 15.7 | 30.3336 | -98.8146 | 26.137 | 16 | 2339.73 | 6.39 | 53.43 | 3.18 | 99999 | 99999 | 99999 | 18:44:18 | 74.8 | 10.7 | 138.28 | 0 | 0 | 0
2023-10-14 | 18:44:03 | 326 | 67443.326 | 160.9034 | 25.8315 | 23.43 | -46.86 | -45.96 | 1.1 | -76.2 | 0.01 | 3.6 | 661.379 | 0.01 | -29.58 | 2.77 | 43.03 | 18.104 | 13.3228 | 5.6862 | 18.5 | 37.19 | 3.483 | 12.56 | 66 | 15.7 | 30.3336 | -98.8147 | 26.14 | 16 | 2338.69 | 6.43 | 53.73 | 3.21 | 99999 | 99999 | 99999 | 18:44:19 | 74.8 | 10.7 | 138.28 | 0 | 0 | 0
2023-10-14 | 18:44:04 | 297 | 67444.297 | 160.9188 | 25.84 | 23.4 | -48.19 | -47.29 | 1.1 | -77.13 | 0.12 | 3.9 | 657.732 | 0.12 | -29.49 | 2.95 | 37.18 | 18.104 | 13.3424 | 5.7019 | 18.5 | 37.19 | 3.488 | 12.56 | 66 | 15.7 | 30.3336 | -98.8148 | 26.143 | 16 | 2337.64 | 6.49 | 54.2 | 3.18 | 99999 | 99999 | 99999 | 18:44:20 | 74.8 | 10.7 | 138.27 | 0 | 0 | 0
2023-10-14 | 18:44:05 | 221 | 67445.221 | 160.9532 | 25.84 | 23.4 | -49.1 | -48.2 | 1.1 | -77.77 | 0.22 | 4 | 655.071 | 0.22 | -29.43 | 2.96 | 33.57 | 18.104 | 13.3655 | 5.7118 | 18.5 | 37.19 | 3.494 | 12.56 | 66 | 15.7 | 30.3335 | -98.8149 | 26.149 | 16 | 2335.52 | 6.52 | 54.76 | 3.18 | 99999 | 99999 | 99999 | 18:44:22 | 74.8 | 10.7 | 138.25 | 0 | 0 | 0
2023-10-14 | 18:44:07 | 282 | 67447.282 | 160.9696 | 25.8428 | 23.39 | -50.46 | -49.56 | 1.1 | -78.72 | 0.3 | 4 | 651.174 | 0.3 | -29.35 | 2.86 | 28.78 | 18.104 | 13.3502 | 5.7077 | 18.5 | 37.19 | 3.49 | 12.56 | 66 | 15.7 | 30.3335 | -98.815 | 26.153 | 16 | 2334.11 | 6.51 | 55.29 | 3.2 | 99999 | 99999 | 99999 | 18:44:23 | 74.8 | 10.7 | 138.25 | 0 | 0 | 0
2023-10-14 | 18:44:08 | 269 | 67448.269 | 160.9858 | 25.8484 | 23.37 | -50.94 | -50.04 | 1.1 | -79.06 | 0.3 | 4 | 649.929 | 0.3 | -29.33 | 2.95 | 27.27 | 18.104 | 13.3236 | 5.7012 | 18.5 | 37.19 | 3.483 | 12.56 | 66 | 15.7 | 30.3334 | -98.815 | 26.156 | 16 | 2333.04 | 6.53 | 55.66 | 3.17 | 99999 | 99999 | 99999 | 18:44:24 | 74.8 | 10.7 | 138.24 | 0 | 0 | 0
2023-10-14 | 18:44:09 | 242 | 67449.242 | 161.0029 | 25.8512 | 23.36 | -51.1 | -50.2 | 1.1 | -79.17 | 0.27 | 4 | 649.54 | 0.27 | -29.29 | 3.03 | 26.78 | 18.104 | 13.266 | 5.6789 | 18.5 | 37.19 | 3.468 | 12.56 | 66 | 15.7 | 30.3334 | -98.8151 | 26.16 | 16 | 2331.62 | 6.55 | 55.92 | 3.21 | 99999 | 99999 | 99999 | 18:44:25 | 74.8 | 10.7 | 138.23 | 0 | 0 | 0
2023-10-14 | 18:44:10 | 269 | 67450.269 | 161.0374 | 25.8567 | 23.34 | -50.36 | -49.46 | 1.1 | -78.65 | 0.21 | 4 | 651.863 | 0.21 | -29.23 | 3.03 | 29.17 | 18.104 | 99999 | 99999 | 99999 | 99999 | 99999 | 99999 | 99999 | 99999 | 30.3334 | -98.8152 | 26.167 | 16 | 2329.14 | 6.46 | 56.53 | 3.2 | 99999 | 99999 | 99999 | 18:44:27 | 74.9 | 10.7 | 138.22 | 0 | 0 | 0
2023-10-14 | 18:44:12 | 336 | 67452.336 | 161.0535 | 25.8623 | 23.32 | -48.26 | -47.36 | 1.1 | -77.18 | 0.07 | 4 | 658.168 | 0.07 | -29.09 | 2.87 | 37.01 | 18.104 | 13.2974 | 5.7021 | 18.5 | 37.19 | 3.476 | 12.56 | 66 | 15.7 | 30.3333 | -98.8152 | 26.171 | 16 | 2327.73 | 6.41 | 57.12 | 3.25 | 99999 | 99999 | 99999 | 18:44:28 | 74.9 | 10.7 | 138.22 | 0 | 0 | 0
2023-10-14 | 18:44:13 | 301 | 67453.301 | 161.0694 | 25.8623 | 23.32 | -46.55 | -45.65 | 1.1 | -75.99 | -0.01 | 4.1 | 663.172 | -0.01 | -28.95 | 2.79 | 44.73 | 18.104 | 13.3166 | 5.7104 | 18.5 | 37.19 | 3.481 | 12.56 | 66 | 15.7 | 30.3333 | -98.8153 | 26.174 | 16 | 2326.69 | 6.4 | 57.45 | 3.26 | 99999 | 99999 | 99999 | 18:44:29 | 74.9 | 10.7 | 138.21 | 0 | 0 | 0
2023-10-14 | 18:44:14 | 257 | 67454.257 | 161.0866 | 25.8681 | 23.3 | -45.53 | -44.63 | 1 | -75.88 | -0.09 | 3.7 | 666.32 | -0.09 | -28.82 | 2.95 | 45.5 | 18.104 | 13.34 | 5.7253 | 18.5 | 37.19 | 3.487 | 12.56 | 66 | 15.7 | 30.3333 | -98.8153 | 26.177 | 16 | 2325.65 | 6.39 | 57.58 | 3.28 | 99999 | 99999 | 99999 | 18:44:30 | 74.9 | 10.7 | 138.21 | 0 | 0 | 0
2023-10-14 | 18:44:15 | 291 | 67455.291 | 161.1028 | 25.8738 | 23.28 | -45.88 | -44.98 | 1.1 | -75.52 | -0.15 | 3.7 | 665.458 | -0.15 | -28.69 | 2.98 | 48.22 | 18.104 | 13.3441 | 5.732 | 18.5 | 37.19 | 3.488 | 12.56 | 66 | 15.7 | 30.3333 | -98.8154 | 26.18 | 16 | 2324.61 | 6.37 | 57.75 | 3.25 | 99999 | 99999 | 99999 | 18:44:31 | 74.9 | 10.7 | 138.2 | 0 | 0 | 0
2023-10-14 | 18:44:16 | 261 | 67456.261 | 161.1373 | 25.8795 | 23.26 | -47.13 | -46.23 | 1.1 | -76.39 | -0.16 | 3.6 | 661.96 | -0.16 | -28.68 | 3.16 | 42.07 | 18.104 | 99999 | 99999 | 99999 | 99999 | 99999 | 99999 | 99999 | 99999 | 30.3333 | -98.8155 | 26.187 | 16 | 2322.18 | 6.36 | 58.22 | 3.27 | 99999 | 99999 | 99999 | 18:44:33 | 74.9 | 10.7 | 138.19 | 0 | 0 | 0
2023-10-14 | 18:44:18 | 333 | 67458.333 | 161.1534 | 25.8795 | 23.26 | -49.64 | -48.74 | 1.1 | -78.15 | -0.07 | 3.6 | 654.609 | -0.07 | -28.65 | 2.88 | 31.77 | 18.104 | 99999 | 99999 | 99999 | 99999 | 99999 | 99999 | 99999 | 99999 | 30.3332 | -98.8155 | 26.191 | 16 | 2320.78 | 6.54 | 58.53 | 3.27 | 99999 | 99999 | 99999 | 18:44:34 | 74.9 | 10.7 | 138.19 | 0 | 0 | 0
2023-10-14 | 18:44:19 | 297 | 67459.297 | 161.1686 | 25.8879 | 23.23 | -50.43 | -49.53 | 1 | -79.29 | 0.03 | 3.6 | 652.535 | 0.03 | -28.65 | 3.07 | 26.43 | 18.104 | 13.2669 | 5.7111 | 18.5 | 37.19 | 3.468 | 12.54 | 66 | 15.7 | 30.3332 | -98.8156 | 26.194 | 16 | 2319.73 | 6.53 | 58.84 | 3.3 | 99999 | 99999 | 99999 | 18:44:35 | 74.9 | 10.7 | 138.18 | 0 | 0 | 0
2023-10-14 | 18:44:20 | 205 | 67460.205 | 161.187 | 25.8907 | 23.22 | -51 | -50.1 | 1.1 | -79.1 | 0.14 | 3.9 | 650.944 | 0.14 | -28.65 | 3.15 | 27.25 | 18.104 | 13.2801 | 5.7193 | 18.5 | 37.19 | 3.472 | 12.49 | 66 | 15.7 | 30.3332 | -98.8157 | 26.198 | 16 | 2318.32 | 6.55 | 59.16 | 3.33 | 99999 | 99999 | 99999 | 18:44:36 | 74.9 | 10.7 | 138.17 | 0 | 0 | 0
2023-10-14 | 18:44:21 | 315 | 67461.315 | 161.2035 | 25.8879 | 23.23 | -51.43 | -50.53 | 1 | -79.99 | 0.23 | 4 | 649.605 | 0.23 | -28.71 | 2.89 | 23.57 | 18.104 | 13.3064 | 5.7281 | 18.5 | 37.19 | 3.479 | 12.48 | 65 | 15.7 | 30.3331 | -98.8157 | 26.201 | 16 | 2317.26 | 6.56 | 59.74 | 3.32 | 99999 | 99999 | 99999 | 18:44:37 | 74.9 | 10.7 | 138.17 | 0 | 0 | 0
2023-10-14 | 18:44:22 | 302 | 67462.302 | 161.2188 | 25.8907 | 23.22 | -51.76 | -50.86 | 1 | -80.22 | 0.29 | 4 | 648.717 | 0.29 | -28.86 | 2.89 | 22.69 | 18.104 | 13.3335 | 5.7423 | 18.5 | 37.19 | 3.486 | 12.48 | 65 | 15.7 | 30.3331 | -98.8158 | 26.204 | 16 | 2316.19 | 6.56 | 60.18 | 3.3 | 99999 | 99999 | 99999 | 18:44:38 | 74.9 | 10.7 | 138.16 | 0 | 0 | 0
2023-10-14 | 18:44:23 | 219 | 67463.219 | 161.2371 | 25.8963 | 23.2 | -52.01 | -51.11 | 1 | -80.4 | 0.33 | 4 | 648.144 | 0.33 | -28.99 | 3.07 | 22.07 | 18.104 | 99999 | 99999 | 99999 | 99999 | 99999 | 99999 | 99999 | 99999 | 30.3331 | -98.8159 | 26.207 | 16 | 2315.13 | 6.52 | 60.54 | 3.31 | 99999 | 99999 | 99999 | 18:44:39 | 74.9 | 10.7 | 138.15 | 0 | 0 | 0
2023-10-14 | 18:44:24 | 320 | 67464.32 | 161.2531 | 25.8963 | 23.2 | -52.21 | -51.31 | 1 | -80.54 | 0.31 | 4 | 647.557 | 0.31 | -29.15 | 2.98 | 21.56 | 18.104 | 13.3569 | 5.7573 | 18.5 | 37.19 | 3.492 | 12.48 | 65 | 15.7 | 30.3331 | -98.8159 | 26.21 | 16 | 2314.07 | 6.46 | 61.26 | 3.28 | 99999 | 99999 | 99999 | 18:44:40 | 74.9 | 10.7 | 138.15 | 0 | 0 | 0
2023-10-14 | 18:44:25 | 275 | 67465.275 | 161.2692 | 25.8963 | 23.2 | -52.33 | -51.43 | 1 | -80.62 | 0.28 | 4 | 647.206 | 0.28 | -29.32 | 2.9 | 21.26 | 18.104 | 13.3492 | 5.754 | 18.5 | 37.19 | 3.49 | 12.48 | 65 | 15.7 | 30.333 | -98.816 | 26.214 | 16 | 2312.65 | 6.47 | 61.64 | 3.31 | 99999 | 99999 | 99999 | 18:44:41 | 74.9 | 10.7 | 138.14 | 0 | 0 | 0
2023-10-14 | 18:44:26 | 246 | 67466.246 | 161.2876 | 25.9046 | 23.17 | -52.45 | -51.55 | 1 | -80.7 | 0.22 | 4 | 647.092 | 0.22 | -29.55 | 3.07 | 20.99 | 18.104 | 13.2996 | 5.74 | 18.5 | 37.19 | 3.477 | 12.48 | 66 | 15.7 | 30.333 | -98.8161 | 26.218 | 16 | 2311.23 | 6.43 | 62.03 | 3.34 | 99999 | 99999 | 99999 | 18:44:42 | 74.9 | 10.7 | 138.13 | 0 | 0 | 0
2023-10-14 | 18:44:27 | 348 | 67467.348 | 161.3029 | 25.9074 | 23.16 | -52.46 | -51.56 | 1.1 | -80.13 | 0.15 | 4 | 647.142 | 0.15 | -29.74 | 2.99 | 23.07 | 18.104 | 13.2805 | 5.7342 | 18.5 | 37.19 | 3.472 | 12.48 | 66 | 15.7 | 30.333 | -98.8161 | 26.222 | 16 | 2309.82 | 6.43 | 62.23 | 3.38 | 99999 | 99999 | 99999 | 18:44:43 | 74.9 | 10.7 | 138.13 | 0 | 0 | 0
2023-10-14 | 18:44:28 | 264 | 67468.264 | 161.3193 | 25.9102 | 23.15 | -52.35 | -51.45 | 1 | -80.63 | 0.07 | 4 | 647.544 | 0.07 | -29.96 | 3.08 | 21.26 | 18.104 | 13.2883 | 5.7401 | 18.5 | 37.19 | 3.474 | 12.48 | 66 | 15.7 | 30.333 | -98.8162 | 26.226 | 16 | 2308.4 | 6.39 | 62.24 | 3.41 | 99999 | 99999 | 99999 | 18:44:44 | 74.9 | 10.8 | 138.12 | 0 | 0 | 0
2023-10-14 | 18:44:29 | 250 | 67469.25 | 161.337 | 25.9158 | 23.13 | -52.35 | -51.45 | 1 | -80.64 | -0.01 | 4 | 647.704 | -0.01 | -30.18 | 3.08 | 21.27 | 18.104 | 13.2963 | 5.7485 | 18.5 | 37.19 | 3.476 | 12.48 | 66 | 15.7 | 30.333 | -98.8162 | 26.229 | 16 | 2307.34 | 6.32 | 62.31 | 3.4 | 99999 | 99999 | 99999 | 18:44:45 | 74.9 | 10.8 | 138.12 | 0 | 0 | 0
2023-10-14 | 18:44:30 | 314 | 67470.314 | 161.3523 | 25.9214 | 23.11 | -52.42 | -51.52 | 1.1 | -80.11 | -0.09 | 3.7 | 647.658 | -0.09 | -30.38 | 3.25 | 23.23 | 18.104 | 13.312 | 5.7603 | 18.5 | 37.19 | 3.48 | 12.48 | 66 | 15.7 | 30.333 | -98.8162 | 26.232 | 16 | 2306.28 | 6.32 | 62.61 | 3.41 | 99999 | 99999 | 99999 | 18:44:46 | 74.9 | 10.8 | 138.11 | 0 | 0 | 0
2023-10-14 | 18:44:31 | 233 | 67471.233 | 161.3688 | 25.9214 | 23.11 | -52.5 | -51.6 | 1 | -80.74 | -0.15 | 3.7 | 647.423 | -0.15 | -30.56 | 2.99 | 20.92 | 18.104 | 13.3312 | 5.7686 | 18.5 | 37.19 | 3.485 | 12.48 | 66 | 15.7 | 30.3329 | -98.8163 | 26.236 | 16 | 2304.86 | 6.26 | 62.87 | 3.44 | 99999 | 99999 | 99999 | 18:44:47 | 74.9 | 10.8 | 138.11 | 0 | 0 | 0
2023-10-14 | 18:44:32 | 220 | 67472.22 | 161.3872 | 25.927 | 23.09 | -52.57 | -51.67 | 1.1 | -80.21 | -0.16 | 3.6 | 647.377 | -0.16 | -30.72 | 3.08 | 22.85 | 18.104 | 13.343 | 5.7787 | 18.5 | 37.19 | 3.488 | 12.48 | 66 | 15.7 | 30.3329 | -98.8163 | 26.239 | 16 | 2303.8 | 6.2 | 62.89 | 3.4 | 99999 | 99999 | 99999 | 18:44:48 | 74.9 | 10.8 | 138.1 | 0 | 0 | 0
2023-10-14 | 18:44:33 | 324 | 67473.324 | 161.4025 | 25.9326 | 23.07 | -52.65 | -51.75 | 1.1 | -80.27 | -0.14 | 3.6 | 647.302 | -0.14 | -30.94 | 3.15 | 22.65 | 18.104 | 13.3395 | 5.7822 | 18.5 | 37.19 | 3.487 | 12.48 | 66 | 15.7 | 30.3329 | -98.8164 | 26.243 | 16 | 2302.39 | 6.13 | 63.09 | 3.41 | 99999 | 99999 | 99999 | 18:44:49 | 74.9 | 10.8 | 138.1 | 0 | 0 | 0
2023-10-14 | 18:44:34 | 242 | 67474.242 | 161.4188 | 25.9298 | 23.08 | -52.75 | -51.85 | 1.1 | -80.34 | -0.07 | 3.6 | 646.928 | -0.07 | -31.17 | 2.98 | 22.38 | 18.104 | 13.3163 | 5.7696 | 18.5 | 37.19 | 3.481 | 12.48 | 66 | 15.7 | 30.3329 | -98.8164 | 26.247 | 16 | 2300.98 | 6.05 | 63.55 | 3.44 | 99999 | 99999 | 99999 | 18:44:50 | 74.9 | 10.8 | 138.1 | 0 | 0 | 0
2023-10-14 | 18:44:35 | 220 | 67475.22 | 161.4374 | 25.9382 | 23.05 | -52.84 | -51.94 | 1.1 | -80.4 | 0.02 | 3.6 | 646.903 | 0.02 | -31.35 | 3.34 | 22.18 | 18.104 | 13.2898 | 5.7656 | 18.5 | 37.19 | 3.474 | 12.48 | 66 | 15.7 | 30.3329 | -98.8165 | 26.251 | 16 | 2299.57 | 5.99 | 64.03 | 3.47 | 99999 | 99999 | 99999 | 18:44:51 | 74.9 | 10.8 | 138.09 | 0 | 0 | 0
2023-10-14 | 18:44:36 | 334 | 67476.334 | 161.4527 | 25.9354 | 23.06 | -52.84 | -51.94 | 1.1 | -80.4 | 0.13 | 3.9 | 646.824 | 0.13 | -31.46 | 2.98 | 22.17 | 18.104 | 99999 | 99999 | 99999 | 99999 | 99999 | 99999 | 99999 | 99999 | 30.3329 | -98.8165 | 26.255 | 16 | 2298.15 | 5.94 | 64.38 | 3.5 | 99999 | 99999 | 99999 | 18:44:52 | 74.9 | 10.8 | 138.08 | 0 | 0 | 0
2023-10-14 | 18:44:37 | 252 | 67477.252 | 161.4686 | 25.941 | 23.04 | -52.81 | -51.91 | 1 | -80.96 | 0.22 | 3.9 | 647.071 | 0.22 | -31.62 | 3.15 | 20.24 | 18.104 | 13.3014 | 5.7732 | 18.5 | 37.19 | 3.477 | 12.48 | 66 | 15.7 | 30.3328 | -98.8166 | 26.258 | 16 | 2297.09 | 5.89 | 64.74 | 3.52 | 99999 | 99999 | 99999 | 18:44:53 | 74.9 | 10.8 | 138.08 | 0 | 0 | 0
2023-10-14 | 18:44:38 | 209 | 67478.209 | 161.487 | 25.9466 | 23.02 | -52.89 | -51.99 | 1 | -81.01 | 0.28 | 4 | 646.996 | 0.28 | -31.78 | 3.36 | 20.07 | 18.104 | 13.3133 | 5.7833 | 18.5 | 37.19 | 3.48 | 12.48 | 66 | 15.7 | 30.3328 | -98.8167 | 26.261 | 16 | 2296.04 | 5.83 | 65.23 | 3.49 | 99999 | 99999 | 99999 | 18:44:54 | 74.9 | 10.8 | 138.07 | 0 | 0 | 0
2023-10-14 | 18:44:39 | 312 | 67479.312 | 161.5035 | 25.9522 | 23 | -52.97 | -52.07 | 1 | -81.07 | 0.3 | 4 | 646.921 | 0.3 | -31.99 | 3.34 | 19.9 | 18.104 | 13.3136 | 5.7885 | 18.5 | 37.19 | 3.48 | 12.48 | 66 | 15.7 | 30.3328 | -98.8167 | 26.264 | 16 | 2294.98 | 5.82 | 65.35 | 3.49 | 99999 | 99999 | 99999 | 18:44:55 | 74.9 | 10.8 | 138.06 | 0 | 0 | 0
2023-10-14 | 18:44:40 | 300 | 67480.3 | 161.5188 | 25.9522 | 23 | -53.04 | -52.14 | 1 | -81.12 | 0.29 | 4 | 646.715 | 0.29 | -32.17 | 3.25 | 19.73 | 18.104 | 13.3405 | 5.8002 | 18.5 | 37.19 | 3.487 | 12.48 | 66 | 15.7 | 30.3327 | -98.8168 | 26.268 | 16 | 2293.57 | 5.79 | 65.55 | 3.48 | 99999 | 99999 | 99999 | 18:44:56 | 74.9 | 10.8 | 138.06 | 0 | 0 | 0
2023-10-14 | 18:44:41 | 217 | 67481.217 | 161.5362 | 25.955 | 22.99 | -53.1 | -52.2 | 1 | -81.16 | 0.26 | 4 | 646.619 | 0.26 | -32.38 | 3.17 | 19.6 | 18.104 | 13.3522 | 5.8078 | 18.5 | 37.19 | 3.49 | 12.48 | 66 | 15.7 | 30.3327 | -98.8169 | 26.271 | 16 | 2292.51 | 5.78 | 65.49 | 3.47 | 99999 | 99999 | 99999 | 18:44:57 | 74.9 | 10.8 | 138.05 | 0 | 0 | 0
2023-10-14 | 18:44:42 | 262 | 67482.262 | 161.5533 | 25.955 | 22.99 | -53.15 | -52.25 | 1 | -81.2 | 0.2 | 4 | 646.472 | 0.2 | -32.61 | 3.1 | 19.49 | 18.104 | 13.3329 | 5.7995 | 18.5 | 37.19 | 3.485 | 12.48 | 66 | 15.7 | 99999 | 99999 | 99999 | 99999 | 99999 | 99999 | 99999 | 99999 | 99999 | 99999 | 99999 | 99999:99999:99999 | 99999 | 99999 | 99999 | 99999 | 99999 | 99999
2023-10-14 | 18:44:43 | 288 | 67483.288 | 161.5696 | 25.9606 | 22.97 | -53.22 | -52.32 | 1 | -81.25 | 0.13 | 4 | 646.426 | 0.13 | -32.93 | 3.28 | 19.35 | 18.104 | 13.2871 | 5.7845 | 18.5 | 37.19 | 3.473 | 12.48 | 66 | 15.7 | 30.3327 | -98.817 | 26.28 | 15 | 2289.34 | 5.84 | 65.38 | 3.53 | 99999 | 99999 | 99999 | 18:44:59 | 74.9 | 10.8 | 138.04 | 0 | 0 | 0
2023-10-14 | 18:44:44 | 267 | 67484.267 | 161.5877 | 25.9662 | 22.95 | -53.07 | -52.17 | 1 | -81.14 | 0.05 | 4 | 647.028 | 0.05 | -33.15 | 3.27 | 19.71 | 18.104 | 13.2566 | 5.7763 | 18.5 | 37.19 | 3.465 | 12.48 | 66 | 15.7 | 30.3326 | -98.817 | 26.284 | 15 | 2287.93 | 5.85 | 64.93 | 3.57 | 99999 | 99999 | 99999 | 18:45:00 | 74.9 | 10.8 | 138.03 | 0 | 0 | 0
2023-10-14 | 18:44:45 | 353 | 67485.353 | 161.603 | 25.9746 | 22.92 | -52.41 | -51.51 | 1 | -80.68 | -0.03 | 4 | 649.21 | -0.03 | -33.3 | 3.36 | 21.31 | 18.104 | 13.2397 | 5.7765 | 18.5 | 37.19 | 3.461 | 12.44 | 66 | 15.7 | 30.3326 | -98.817 | 26.287 | 15 | 2286.88 | 5.81 | 64.62 | 3.57 | 99999 | 99999 | 99999 | 18:45:01 | 74.9 | 10.8 | 138.03 | 0 | 0 | 0
2023-10-14 | 18:44:46 | 270 | 67486.27 | 161.6364 | 25.9718 | 22.93 | -51.95 | -51.05 | 1 | -80.36 | -0.11 | 3.7 | 650.482 | -0.11 | -33.49 | 3.08 | 22.47 | 18.104 | 13.2459 | 5.7767 | 18.5 | 37.19 | 3.463 | 12.41 | 66 | 15.7 | 30.3326 | -98.8171 | 26.294 | 16 | 2284.43 | 5.7 | 64 | 3.57 | 99999 | 99999 | 99999 | 18:45:03 | 74.9 | 10.8 | 138.02 | 0 | 0 | 0
2023-10-14 | 18:44:48 | 277 | 67488.277 | 161.6529 | 25.9831 | 22.89 | -52.33 | -51.43 | 1 | -80.62 | -0.19 | 3.6 | 649.687 | -0.19 | -33.76 | 3.46 | 21.54 | 18.104 | 13.2806 | 5.8019 | 18.5 | 37.19 | 3.472 | 12.4 | 66 | 15.7 | 30.3325 | -98.8171 | 26.297 | 16 | 2283.38 | 5.69 | 63.67 | 3.53 | 99999 | 99999 | 99999 | 18:45:04 | 74.9 | 10.8 | 138.02 | 0 | 0 | 0
2023-10-14 | 18:44:49 | 265 | 67489.265 | 161.6683 | 25.9831 | 22.89 | -52.58 | -51.68 | 1 | -80.8 | -0.16 | 3.6 | 648.951 | -0.16 | -33.83 | 3.18 | 20.92 | 18.104 | 13.2845 | 5.8036 | 18.5 | 37.19 | 3.473 | 12.4 | 66 | 15.7 | 30.3325 | -98.8172 | 26.301 | 16 | 2281.98 | 5.68 | 63.05 | 3.56 | 99999 | 99999 | 99999 | 18:45:05 | 74.9 | 10.8 | 138.02 | 0 | 0 | 0
2023-10-14 | 18:44:50 | 189 | 67490.189 | 161.6863 | 25.9887 | 22.87 | -52.76 | -51.86 | 1 | -80.93 | -0.1 | 3.6 | 648.583 | -0.1 | -33.95 | 3.27 | 20.5 | 18.104 | 13.2617 | 5.7987 | 18.5 | 37.19 | 3.467 | 12.4 | 66 | 15.7 | 30.3325 | -98.8172 | 26.304 | 16 | 2280.93 | 5.62 | 62.67 | 3.54 | 99999 | 99999 | 99999 | 18:45:06 | 74.9 | 10.8 | 138.01 | 0 | 0 | 0
2023-10-14 | 18:44:51 | 270 | 67491.27 | 161.7187 | 25.9887 | 22.87 | -52.76 | -51.86 | 1 | -80.93 | -0.01 | 3.6 | 648.583 | -0.01 | -33.95 | 3.37 | 20.5 | 18.104 | 13.2348 | 5.7869 | 18.5 | 37.19 | 3.46 | 12.4 | 66 | 15.7 | 30.3325 | -98.8173 | 26.312 | 16 | 2278.13 | 5.55 | 62.32 | 3.58 | 99999 | 99999 | 99999 | 18:45:08 | 74.9 | 10.8 | 138 | 0 | 0 | 0
2023-10-14 | 18:44:53 | 214 | 67493.214 | 161.7371 | 26.0001 | 22.83 | -51.14 | -50.24 | 1 | -79.79 | 0.19 | 3.9 | 653.676 | 0.19 | -33.8 | 3.54 | 24.78 | 18.104 | 13.2122 | 5.7872 | 18.5 | 37.19 | 3.454 | 12.4 | 66 | 15.7 | 30.3324 | -98.8173 | 26.316 | 16 | 2276.73 | 5.52 | 62.11 | 3.61 | 99999 | 99999 | 99999 | 18:45:09 | 74.9 | 10.8 | 138 | 0 | 0 | 0
2023-10-14 | 18:44:54 | 319 | 67494.319 | 161.7524 | 25.9972 | 22.84 | -50.95 | -50.05 | 1 | -79.66 | 0.25 | 4 | 654.154 | 0.25 | -33.81 | 3.25 | 25.31 | 18.104 | 99999 | 99999 | 99999 | 99999 | 99999 | 99999 | 99999 | 99999 | 30.3324 | -98.8174 | 26.32 | 16 | 2275.35 | 5.48 | 61.78 | 3.65 | 99999 | 99999 | 99999 | 18:45:10 | 74.9 | 10.8 | 137.99 | 0 | 0 | 0
2023-10-14 | 18:44:55 | 237 | 67495.237 | 161.7699 | 26.0029 | 22.82 | -51.2 | -50.3 | 1 | -79.83 | 0.27 | 4 | 653.581 | 0.27 | -33.81 | 3.45 | 24.62 | 18.104 | 13.2124 | 5.7898 | 18.5 | 37.19 | 3.454 | 12.4 | 66 | 15.7 | 30.3324 | -98.8174 | 26.323 | 16 | 2274.31 | 5.45 | 61.43 | 3.64 | 99999 | 99999 | 99999 | 18:45:11 | 74.9 | 10.8 | 137.98 | 0 | 0 | 0
2023-10-14 | 18:44:56 | 286 | 67496.286 | 161.8535 | 26.0058 | 22.81 | -51.56 | -50.66 | 1 | -80.08 | 0.26 | 4 | 652.602 | 0.26 | -33.81 | 3.53 | 23.63 | 18.104 | 13.2395 | 5.8042 | 18.5 | 37.19 | 3.461 | 12.4 | 66 | 15.7 | 99999 | 99999 | 99999 | 99999 | 99999 | 99999 | 99999 | 99999 | 99999 | 99999 | 99999 | 99999:99999:99999 | 99999 | 99999 | 99999 | 99999 | 99999 | 99999
2023-10-14 | 18:45:01 | 301 | 67501.301 | 161.8688 | 26.0228 | 22.75 | -52.55 | -51.64 | 1 | -80.77 | -0.07 | 4 | 650.203 | -0.07 | -33.67 | 3.37 | 21.14 | 18.104 | 99999 | 99999 | 99999 | 99999 | 99999 | 99999 | 99999 | 99999 | 30.3322 | -98.8178 | 26.345 | 16 | 2266.66 | 5.55 | 60.46 | 3.63 | 99999 | 99999 | 99999 | 18:45:17 | 74.9 | 10.8 | 137.95 | 0 | 0 | 0
2023-10-14 | 18:45:02 | 220 | 67502.22 | 161.8871 | 26.0314 | 22.72 | -51.33 | -50.42 | 1 | -79.92 | -0.15 | 3.7 | 654.044 | -0.15 | -33.57 | 3.55 | 24.38 | 18.104 | 13.1831 | 5.8024 | 18.5 | 37.19 | 3.446 | 12.4 | 66 | 15.7 | 30.3321 | -98.8178 | 26.349 | 16 | 2265.28 | 5.48 | 59.92 | 3.63 | 99999 | 99999 | 99999 | 18:45:18 | 74.9 | 10.8 | 137.95 | 0 | 0 | 0
2023-10-14 | 18:45:03 | 321 | 67503.321 | 161.9376 | 26.0342 | 22.71 | -50.23 | -49.32 | 1 | -79.15 | -0.21 | 3.7 | 657.369 | -0.21 | -33.47 | 3.54 | 27.67 | 18.104 | 13.1986 | 5.8118 | 18.5 | 37.19 | 3.45 | 12.4 | 66 | 15.7 | 30.332 | -98.8179 | 26.359 | 16 | 2261.83 | 5.32 | 58.98 | 3.6 | 99999 | 99999 | 99999 | 18:45:21 | 74.9 | 10.8 | 137.93 | 0 | 0 | 0
2023-10-14 | 18:45:06 | 349 | 67506.349 | 161.9529 | 26.0458 | 22.67 | -46.83 | -45.92 | 1 | -76.78 | -0.13 | 3.6 | 667.73 | -0.13 | -32.97 | 3.5 | 40.57 | 18.104 | 13.2146 | 5.8291 | 18.5 | 37.19 | 3.454 | 12.4 | 66 | 15.7 | 30.332 | -98.8179 | 26.363 | 16 | 2260.47 | 5.26 | 58.52 | 3.62 | 99999 | 99999 | 99999 | 18:45:22 | 74.9 | 10.8 | 137.93 | 0 | 0 | 0
2023-10-14 | 18:45:07 | 266 | 67507.266 | 161.9694 | 26.0487 | 22.66 | -45.76 | -44.85 | 1 | -76.04 | -0.03 | 3.6 | 670.971 | -0.03 | -32.79 | 3.45 | 45.64 | 18.104 | 13.2378 | 5.8419 | 18.5 | 37.19 | 3.46 | 12.4 | 67 | 15.7 | 30.332 | -98.818 | 26.367 | 16 | 2259.12 | 5.2 | 58 | 3.64 | 99999 | 99999 | 99999 | 18:45:23 | 74.9 | 10.8 | 137.93 | 0 | 0 | 0
2023-10-14 | 18:45:08 | 254 | 67508.254 | 161.9866 | 26.0487 | 22.66 | -44.86 | -43.95 | 1 | -75.42 | 0.07 | 3.6 | 673.627 | 0.07 | -32.59 | 3.44 | 50.32 | 18.104 | 13.2263 | 5.8368 | 18.5 | 37.19 | 3.457 | 12.4 | 67 | 15.7 | 30.332 | -98.818 | 26.371 | 16 | 2257.78 | 5.2 | 57.74 | 3.65 | 99999 | 99999 | 99999 | 18:45:24 | 74.9 | 10.8 | 137.92 | 0 | 0 | 0
2023-10-14 | 18:45:09 | 287 | 67509.287 | 162.0028 | 26.0517 | 22.65 | -44.24 | -43.33 | 1 | -74.99 | 0.2 | 3.9 | 675.541 | 0.2 | -32.37 | 3.36 | 53.83 | 18.104 | 13.2033 | 5.8293 | 18.5 | 37.19 | 3.451 | 12.4 | 67 | 15.7 | 30.3319 | -98.818 | 26.375 | 16 | 2256.44 | 5.22 | 57.3 | 3.68 | 99999 | 99999 | 99999 | 18:45:25 | 74.9 | 10.8 | 137.92 | 0 | 0 | 0
2023-10-14 | 18:45:10 | 259 | 67510.259 | 162.0195 | 26.0606 | 22.62 | -43.84 | -42.93 | 1 | -74.72 | 0.3 | 3.9 | 676.977 | 0.3 | -32.13 | 3.47 | 56.26 | 18.104 | 13.1576 | 5.8168 | 18.5 | 37.19 | 3.439 | 12.4 | 67 | 15.7 | 30.3319 | -98.8181 | 26.379 | 16 | 2255.11 | 5.23 | 56.91 | 3.67 | 99999 | 99999 | 99999 | 18:45:26 | 74.9 | 10.8 | 137.91 | 0 | 0 | 0
2023-10-14 | 18:45:11 | 262 | 67511.262 | 162.0358 | 26.0547 | 22.64 | -44.35 | -43.44 | 1 | -75.07 | 0.36 | 4 | 675.301 | 0.36 | -31.96 | 3.37 | 53.22 | 18.104 | 13.1448 | 5.806 | 18.5 | 37.19 | 3.436 | 12.38 | 67 | 15.7 | 30.3319 | -98.8181 | 26.383 | 16 | 2253.78 | 5.3 | 56.44 | 3.68 | 99999 | 99999 | 99999 | 18:45:27 | 74.9 | 10.8 | 137.91 | 0 | 0 | 0
2023-10-14 | 18:45:12 | 243 | 67512.243 | 162.053 | 26.0606 | 22.62 | -45.54 | -44.63 | 1 | -75.89 | 0.38 | 4 | 671.958 | 0.38 | -31.87 | 3.31 | 46.83 | 18.104 | 13.1317 | 5.8054 | 18.5 | 37.19 | 3.433 | 12.34 | 67 | 15.7 | 30.3318 | -98.8182 | 26.386 | 16 | 2252.78 | 5.38 | 56.29 | 3.65 | 99999 | 99999 | 99999 | 18:45:28 | 74.9 | 10.8 | 137.9 | 0 | 0 | 0
2023-10-14 | 18:45:13 | 269 | 67513.269 | 162.0693 | 26.0664 | 22.6 | -46.96 | -46.05 | 1 | -76.87 | 0.37 | 4 | 667.934 | 0.37 | -31.77 | 3.55 | 40.11 | 18.104 | 13.1503 | 5.8187 | 18.5 | 37.19 | 3.438 | 12.32 | 67 | 15.7 | 30.3318 | -98.8182 | 26.389 | 16 | 2251.77 | 5.42 | 56.04 | 3.62 | 99999 | 99999 | 99999 | 18:45:29 | 74.9 | 10.8 | 137.9 | 0 | 0 | 0
2023-10-14 | 18:45:14 | 251 | 67514.251 | 162.0874 | 26.0664 | 22.6 | -48.28 | -47.37 | 1 | -77.79 | 0.34 | 4 | 664.036 | 0.34 | -31.66 | 3.39 | 34.64 | 18.104 | 13.1619 | 5.8238 | 18.5 | 37.19 | 3.441 | 12.32 | 67 | 15.7 | 30.3318 | -98.8183 | 26.392 | 16 | 2250.76 | 5.48 | 55.6 | 3.62 | 99999 | 99999 | 99999 | 18:45:30 | 74.9 | 10.8 | 137.89 | 0 | 0 | 0
2023-10-14 | 18:45:15 | 337 | 67515.337 | 162.1027 | 26.0693 | 22.59 | -49.42 | -48.51 | 1 | -78.58 | 0.28 | 4 | 660.753 | 0.28 | -31.57 | 3.31 | 30.49 | 18.104 | 13.162 | 5.8265 | 18.5 | 37.19 | 3.441 | 12.32 | 67 | 15.7 | 30.3317 | -98.8183 | 26.396 | 16 | 2249.4 | 5.51 | 55.19 | 3.65 | 99999 | 99999 | 99999 | 18:45:31 | 74.9 | 10.8 | 137.88 | 0 | 0 | 0
2023-10-14 | 18:45:16 | 255 | 67516.255 | 162.1191 | 26.0722 | 22.58 | -50.29 | -49.38 | 1 | -79.19 | 0.21 | 4 | 658.266 | 0.21 | -31.5 | 3.25 | 27.63 | 18.104 | 13.1545 | 5.8257 | 18.5 | 37.19 | 3.439 | 12.32 | 67 | 15.7 | 30.3317 | -98.8184 | 26.399 | 16 | 2248.38 | 5.51 | 55 | 3.65 | 99999 | 99999 | 99999 | 18:45:32 | 74.9 | 10.8 | 137.88 | 0 | 0 | 0
2023-10-14 | 18:45:17 | 240 | 67517.24 | 162.1534 | 26.0809 | 22.55 | -50.98 | -50.07 | 1 | -79.67 | 0.13 | 4 | 656.476 | 0.13 | -31.44 | 3.48 | 25.57 | 18.104 | 13.0741 | 5.7978 | 18.5 | 37.19 | 3.418 | 12.32 | 67 | 15.7 | 30.3316 | -98.8185 | 26.406 | 16 | 2245.98 | 5.49 | 54.68 | 3.63 | 99999 | 99999 | 99999 | 18:45:34 | 74.9 | 10.8 | 137.87 | 0 | 0 | 0
2023-10-14 | 18:45:19 | 298 | 67519.298 | 162.1698 | 26.0867 | 22.53 | -51.92 | -51.01 | 1 | -80.33 | -0.04 | 4 | 653.864 | -0.04 | -31.36 | 3.46 | 22.96 | 18.104 | 13.0552 | 5.7946 | 18.5 | 37.19 | 3.413 | 12.32 | 67 | 15.7 | 30.3316 | -98.8186 | 26.41 | 16 | 2244.61 | 5.46 | 54.79 | 3.66 | 99999 | 99999 | 99999 | 18:45:35 | 74.9 | 10.8 | 137.86 | 0 | 0 | 0
2023-10-14 | 18:45:20 | 283 | 67520.283 | 162.1862 | 26.0924 | 22.51 | -52.1 | -51.19 | 1 | -80.46 | -0.14 | 3.7 | 653.497 | -0.14 | -31.31 | 3.61 | 22.51 | 18.104 | 13.0632 | 5.8033 | 18.5 | 37.19 | 3.415 | 12.32 | 67 | 15.7 | 30.3316 | -98.8186 | 26.413 | 16 | 2243.58 | 5.41 | 54.69 | 3.64 | 99999 | 99999 | 99999 | 18:45:36 | 74.9 | 10.8 | 137.86 | 0 | 0 | 0
2023-10-14 | 18:45:21 | 263 | 67521.263 | 162.2026 | 26.0953 | 22.5 | -52.22 | -51.31 | 1 | -80.54 | -0.19 | 3.7 | 653.225 | -0.19 | -31.27 | 3.55 | 22.21 | 18.104 | 13.0787 | 5.8128 | 18.5 | 37.19 | 3.419 | 12.32 | 67 | 15.7 | 30.3316 | -98.8187 | 26.417 | 16 | 2242.21 | 5.36 | 54.79 | 3.61 | 99999 | 99999 | 99999 | 18:45:37 | 74.9 | 10.8 | 137.85 | 0 | 0 | 0
2023-10-14 | 18:45:22 | 248 | 67522.248 | 162.2188 | 26.0982 | 22.49 | -52.38 | -51.47 | 1 | -80.65 | -0.22 | 3.6 | 652.834 | -0.22 | -31.27 | 3.47 | 21.81 | 18.104 | 13.0865 | 5.8188 | 18.5 | 37.19 | 3.421 | 12.32 | 67 | 15.7 | 30.3316 | -98.8187 | 26.421 | 16 | 2240.84 | 5.27 | 55 | 3.6 | 99999 | 99999 | 99999 | 18:45:38 | 74.9 | 10.9 | 137.85 | 0 | 0 | 0
2023-10-14 | 18:45:23 | 218 | 67523.218 | 162.2362 | 26.101 | 22.48 | -52.56 | -51.65 | 1 | -80.78 | -0.18 | 3.6 | 652.385 | -0.18 | -31.32 | 3.34 | 21.36 | 18.104 | 13.0828 | 5.8198 | 18.5 | 37.19 | 3.42 | 12.32 | 67 | 15.7 | 30.3316 | -98.8187 | 26.425 | 16 | 2239.46 | 5.19 | 54.64 | 3.63 | 99999 | 99999 | 99999 | 18:45:39 | 74.9 | 10.9 | 137.85 | 0 | 0 | 0
2023-10-14 | 18:45:24 | 266 | 67524.266 | 162.253 | 26.1039 | 22.47 | -52.73 | -51.82 | 1 | -80.9 | -0.12 | 3.6 | 651.964 | -0.12 | -31.36 | 3.48 | 20.95 | 18.104 | 13.0676 | 5.8156 | 18.5 | 37.19 | 3.416 | 12.32 | 67 | 15.7 | 30.3316 | -98.8187 | 26.428 | 16 | 2238.43 | 5.14 | 54.59 | 3.62 | 99999 | 99999 | 99999 | 18:45:40 | 74.9 | 10.9 | 137.84 | 0 | 0 | 0
2023-10-14 | 18:45:25 | 271 | 67525.271 | 162.2683 | 26.1068 | 22.46 | -52.9 | -51.99 | 1 | -81.02 | -0.03 | 3.6 | 651.544 | -0.03 | -31.46 | 3.34 | 20.55 | 18.104 | 13.0485 | 5.8097 | 18.5 | 37.19 | 3.411 | 12.32 | 67 | 15.7 | 30.3315 | -98.8188 | 26.431 | 16 | 2237.4 | 5.15 | 54.71 | 3.62 | 99999 | 99999 | 99999 | 18:45:41 | 74.9 | 10.9 | 137.84 | 0 | 0 | 0
2023-10-14 | 18:45:26 | 192 | 67526.192 | 162.2867 | 26.1096 | 22.45 | -53.02 | -52.11 | 1 | -81.11 | 0.07 | 3.6 | 651.271 | 0.07 | -31.57 | 3.43 | 20.27 | 18.104 | 13.0371 | 5.8072 | 18.5 | 37.19 | 3.408 | 12.32 | 67 | 15.7 | 30.3315 | -98.8188 | 26.434 | 16 | 2236.37 | 5.17 | 54.75 | 3.6 | 99999 | 99999 | 99999 | 18:45:42 | 74.9 | 10.9 | 137.84 | 0 | 0 | 0
2023-10-14 | 18:45:27 | 295 | 67527.295 | 162.3031 | 26.1154 | 22.43 | -53.13 | -52.22 | 1 | -81.18 | 0.19 | 3.9 | 651.111 | 0.19 | -31.72 | 3.41 | 20.03 | 18.104 | 13.0335 | 5.8108 | 18.5 | 37.19 | 3.407 | 12.32 | 67 | 15.7 | 30.3315 | -98.8188 | 26.438 | 16 | 2234.99 | 5.16 | 54.68 | 3.62 | 99999 | 99999 | 99999 | 18:45:43 | 74.9 | 10.9 | 137.83 | 0 | 0 | 0
2023-10-14 | 18:45:28 | 277 | 67528.277 | 162.3185 | 26.1154 | 22.43 | -53.21 | -52.3 | 1 | -81.24 | 0.29 | 3.9 | 650.874 | 0.29 | -31.88 | 3.42 | 19.84 | 18.104 | 13.0297 | 5.809 | 18.5 | 37.19 | 3.406 | 12.32 | 67 | 15.7 | 30.3315 | -98.8189 | 26.442 | 16 | 2233.62 | 5.17 | 54.48 | 3.62 | 99999 | 99999 | 99999 | 18:45:44 | 74.9 | 10.9 | 137.83 | 0 | 0 | 0
2023-10-14 | 18:45:29 | 201 | 67529.201 | 162.3366 | 26.1154 | 22.43 | -53.28 | -52.37 | 1 | -81.29 | 0.36 | 4 | 650.667 | 0.36 | -31.99 | 3.2 | 19.68 | 18.104 | 13.022 | 5.8056 | 18.5 | 37.19 | 3.404 | 12.32 | 67 | 15.7 | 30.3314 | -98.8189 | 26.446 | 16 | 2232.24 | 5.18 | 54.24 | 3.61 | 99999 | 99999 | 99999 | 18:45:45 | 74.9 | 10.9 | 137.82 | 0 | 0 | 0
2023-10-14 | 18:45:30 | 286 | 67530.286 | 162.3529 | 26.1211 | 22.41 | -53.36 | -52.45 | 1 | -81.34 | 0.38 | 4 | 650.595 | 0.38 | -32.13 | 3.44 | 19.51 | 18.104 | 13.0261 | 5.8126 | 18.5 | 37.19 | 3.405 | 12.32 | 67 | 15.7 | 30.3314 | -98.819 | 26.45 | 16 | 2230.87 | 5.21 | 53.89 | 3.61 | 99999 | 99999 | 99999 | 18:45:46 | 74.9 | 10.9 | 137.82 | 0 | 0 | 0
2023-10-14 | 18:45:31 | 269 | 67531.269 | 162.3682 | 26.1269 | 22.39 | -52.49 | -51.58 | 1 | -80.73 | 0.36 | 4 | 653.337 | 0.36 | -32.21 | 3.44 | 21.62 | 18.104 | 13.0264 | 5.818 | 18.5 | 37.19 | 3.405 | 12.32 | 67 | 15.7 | 30.3314 | -98.819 | 26.454 | 16 | 2229.5 | 5.18 | 53.49 | 3.64 | 99999 | 99999 | 99999 | 18:45:47 | 74.9 | 10.9 | 137.82 | 0 | 0 | 0
2023-10-14 | 18:45:32 | 187 | 67532.187 | 162.3866 | 26.1269 | 22.39 | -51.1 | -50.19 | 1 | -79.76 | 0.33 | 4 | 657.452 | 0.33 | -32.23 | 3.37 | 25.39 | 18.104 | 13.011 | 5.8111 | 18.5 | 37.19 | 3.401 | 12.32 | 67 | 15.7 | 30.3313 | -98.819 | 26.458 | 16 | 2228.14 | 5.17 | 53.17 | 3.65 | 99999 | 99999 | 99999 | 18:45:48 | 74.9 | 10.9 | 137.81 | 0 | 0 | 0
2023-10-14 | 18:45:33 | 288 | 67533.288 | 162.403 | 26.1327 | 22.37 | -49.16 | -48.25 | 1 | -78.4 | 0.27 | 4 | 663.365 | 0.27 | -32.21 | 3.44 | 31.7 | 18.104 | 13.0267 | 5.8233 | 18.5 | 37.19 | 3.405 | 12.32 | 67 | 15.7 | 30.3313 | -98.8191 | 26.461 | 16 | 2227.12 | 5.19 | 53.12 | 3.63 | 99999 | 99999 | 99999 | 18:45:49 | 74.9 | 10.9 | 137.8 | 0 | 0 | 0
2023-10-14 | 18:45:34 | 273 | 67534.273 | 162.4183 | 26.1386 | 22.35 | -46.96 | -46.05 | 1 | -76.87 | 0.19 | 4 | 670.051 | 0.19 | -32.19 | 3.35 | 40.55 | 18.104 | 13.0578 | 5.8424 | 18.5 | 37.19 | 3.413 | 12.32 | 67 | 15.7 | 30.3313 | -98.8191 | 26.464 | 16 | 2226.12 | 5.02 | 52.22 | 3.59 | 99999 | 99999 | 99999 | 18:45:50 | 74.9 | 10.9 | 137.8 | 0 | 0 | 0
2023-10-14 | 18:45:35 | 191 | 67535.191 | 162.4367 | 26.1416 | 22.34 | -45.02 | -44.11 | 1 | -75.53 | 0.11 | 4 | 675.884 | 0.11 | -32.21 | 3.37 | 50.15 | 18.104 | 13.0734 | 5.852 | 18.5 | 37.19 | 3.417 | 12.32 | 67 | 15.7 | 30.3312 | -98.8192 | 26.467 | 16 | 2225.12 | 5.1 | 52.72 | 3.6 | 99999 | 99999 | 99999 | 18:45:51 | 74.9 | 10.9 | 137.79 | 0 | 0 | 0
2023-10-14 | 18:45:36 | 295 | 67536.295 | 162.4532 | 26.1446 | 22.33 | -43.54 | -42.63 | 1 | -74.52 | 0.03 | 4 | 680.355 | 0.03 | -32.21 | 3.3 | 58.82 | 18.104 | 13.0697 | 5.853 | 18.5 | 37.19 | 3.416 | 12.32 | 67 | 15.7 | 30.3312 | -98.8193 | 26.47 | 16 | 2224.14 | 5.26 | 53.12 | 3.56 | 99999 | 99999 | 99999 | 18:45:52 | 74.9 | 10.9 | 137.78 | 0 | 0 | 0
2023-10-14 | 18:45:37 | 282 | 67537.282 | 162.4691 | 26.1476 | 22.32 | -42.18 | -41.27 | 1 | -73.58 | -0.07 | 4 | 684.472 | -0.07 | -32.19 | 3.29 | 67.99 | 18.104 | 13.0616 | 5.852 | 18.5 | 37.19 | 3.414 | 12.31 | 67 | 15.7 | 30.3311 | -98.8193 | 26.474 | 16 | 2222.83 | 5.31 | 53.35 | 3.56 | 99999 | 99999 | 99999 | 18:45:53 | 74.9 | 10.9 | 137.78 | 0 | 0 | 0
2023-10-14 | 18:45:38 | 239 | 67538.239 | 162.4866 | 26.1567 | 22.29 | -41.09 | -40.18 | 1 | -72.84 | -0.15 | 3.7 | 687.965 | -0.15 | -32.07 | 3.6 | 76.32 | 18.104 | 13.0308 | 5.8461 | 18.5 | 37.19 | 3.406 | 12.3 | 67 | 15.7 | 30.3311 | -98.8194 | 26.477 | 16 | 2221.86 | 5.43 | 53.59 | 3.54 | 99999 | 99999 | 99999 | 18:45:54 | 74.9 | 10.9 | 137.77 | 0 | 0 | 0
2023-10-14 | 18:45:39 | 287 | 67539.287 | 162.5028 | 26.1537 | 22.3 | -40.4 | -39.49 | 1 | -72.37 | -0.22 | 3.7 | 689.923 | -0.22 | -32.06 | 3.4 | 81.96 | 18.104 | 13.0019 | 5.8305 | 18.5 | 37.19 | 3.399 | 12.26 | 67 | 15.7 | 30.3311 | -98.8194 | 26.481 | 16 | 2220.56 | 5.49 | 53.66 | 3.53 | 99999 | 99999 | 99999 | 18:45:55 | 74.9 | 10.9 | 137.77 | 0 | 0 | 0
2023-10-14 | 18:45:40 | 258 | 67540.258 | 162.5192 | 26.1628 | 22.27 | -39.99 | -39.08 | 1 | -72.09 | -0.23 | 3.6 | 691.403 | -0.23 | -32.06 | 3.41 | 85.62 | 18.104 | 12.9745 | 5.826 | 18.5 | 37.19 | 3.392 | 12.24 | 67 | 15.7 | 30.3311 | -98.8195 | 26.485 | 16 | 2219.27 | 5.49 | 53.92 | 3.53 | 99999 | 99999 | 99999 | 18:45:56 | 74.9 | 10.9 | 137.76 | 0 | 0 | 0
2023-10-14 | 18:45:41 | 245 | 67541.245 | 162.5368 | 26.1659 | 22.26 | -40.3 | -39.39 | 1 | -72.3 | -0.21 | 3.6 | 690.572 | -0.21 | -32.09 | 3.71 | 82.96 | 18.104 | 12.9627 | 5.8233 | 18.5 | 37.19 | 3.389 | 12.23 | 67 | 15.7 | 30.331 | -98.8195 | 26.489 | 16 | 2217.99 | 5.45 | 54.18 | 3.53 | 99999 | 99999 | 99999 | 18:45:57 | 74.9 | 10.9 | 137.76 | 0 | 0 | 0
2023-10-14 | 18:45:42 | 297 | 67542.297 | 162.5524 | 26.169 | 22.25 | -41.99 | -41.08 | 1 | -73.46 | -0.15 | 3.6 | 685.647 | -0.15 | -32.21 | 3.61 | 69.57 | 18.104 | 12.9628 | 5.826 | 18.5 | 37.19 | 3.389 | 12.23 | 67 | 15.7 | 30.331 | -98.8195 | 26.493 | 16 | 2216.69 | 5.38 | 54.36 | 3.57 | 99999 | 99999 | 99999 | 18:45:58 | 74.9 | 10.9 | 137.75 | 0 | 0 | 0
2023-10-14 | 18:45:43 | 235 | 67543.235 | 162.5687 | 26.169 | 22.25 | -44.18 | -43.27 | 1 | -74.96 | -0.05 | 3.6 | 679.152 | -0.05 | -32.3 | 3.42 | 55.12 | 18.104 | 12.9821 | 5.8346 | 18.5 | 37.19 | 3.394 | 12.23 | 67 | 15.7 | 30.331 | -98.8196 | 26.496 | 16 | 2215.71 | 5.24 | 54.48 | 3.56 | 99999 | 99999 | 99999 | 18:45:59 | 74.9 | 10.9 | 137.75 | 0 | 0 | 0
2023-10-14 | 18:45:44 | 216 | 67544.216 | 162.5875 | 26.172 | 22.24 | -46.05 | -45.14 | 1 | -76.24 | 0.05 | 3.6 | 673.691 | 0.05 | -32.35 | 3.52 | 45.02 | 18.104 | 12.9976 | 5.8443 | 18.5 | 37.19 | 3.398 | 12.23 | 67 | 15.7 | 30.331 | -98.8196 | 26.499 | 16 | 2214.73 | 5.16 | 54.58 | 3.56 | 99999 | 99999 | 99999 | 18:46:00 | 74.9 | 10.9 | 137.75 | 0 | 0 | 0
2023-10-14 | 18:45:45 | 340 | 67545.34 | 162.6028 | 26.1749 | 22.23 | -47.78 | -46.87 | 1 | -77.44 | 0.16 | 3.9 | 668.645 | 0.16 | -32.39 | 3.52 | 37.22 | 18.104 | 13.0132 | 5.8539 | 18.5 | 37.19 | 3.402 | 12.23 | 66 | 15.7 | 30.331 | -98.8196 | 26.503 | 16 | 2213.4 | 5.09 | 54.84 | 3.57 | 99999 | 99999 | 99999 | 18:46:01 | 74.9 | 10.9 | 137.74 | 0 | 0 | 0
2023-10-14 | 18:45:46 | 258 | 67546.258 | 162.6192 | 26.1779 | 22.22 | -49.02 | -48.11 | 1 | -78.31 | 0.27 | 3.9 | 665.051 | 0.27 | -32.46 | 3.52 | 32.41 | 18.104 | 13.0018 | 5.8514 | 18.5 | 37.19 | 3.399 | 12.23 | 66 | 15.7 | 30.3309 | -98.8197 | 26.506 | 16 | 2212.4 | 4.98 | 54.95 | 3.56 | 99999 | 99999 | 99999 | 18:46:02 | 74.9 | 10.9 | 137.74 | 0 | 0 | 0
2023-10-14 | 18:45:47 | 246 | 67547.246 | 162.6376 | 26.1808 | 22.21 | -50.11 | -49.2 | 1 | -79.07 | 0.33 | 3.9 | 661.901 | 0.33 | -32.56 | 3.33 | 28.66 | 18.104 | 12.9865 | 5.8471 | 18.5 | 37.19 | 3.395 | 12.23 | 66 | 15.7 | 30.3309 | -98.8197 | 26.51 | 16 | 2211.07 | 4.9 | 55 | 3.59 | 99999 | 99999 | 99999 | 18:46:03 | 74.9 | 10.9 | 137.74 | 0 | 0 | 0
2023-10-14 | 18:45:48 | 348 | 67548.348 | 162.6529 | 26.1897 | 22.18 | -50.92 | -50.01 | 1 | -79.63 | 0.35 | 4 | 659.751 | 0.35 | -32.64 | 3.55 | 26.16 | 18.104 | 12.9523 | 5.8396 | 18.5 | 37.19 | 3.386 | 12.23 | 66 | 15.7 | 30.3309 | -98.8197 | 26.514 | 16 | 2209.72 | 4.83 | 54.97 | 3.59 | 99999 | 99999 | 99999 | 18:46:04 | 74.9 | 10.9 | 137.73 | 0 | 0 | 0
2023-10-14 | 18:45:49 | 268 | 67549.268 | 162.6683 | 26.1838 | 22.2 | -51.47 | -50.56 | 1 | -80.02 | 0.34 | 4 | 657.949 | 0.34 | -32.76 | 3.15 | 24.54 | 18.104 | 12.9289 | 5.8238 | 18.5 | 37.19 | 3.38 | 12.23 | 66 | 15.7 | 30.3309 | -98.8198 | 26.519 | 16 | 2208.04 | 4.8 | 54.36 | 3.65 | 99999 | 99999 | 99999 | 18:46:05 | 74.9 | 10.9 | 137.73 | 0 | 0 | 0
2023-10-14 | 18:45:50 | 190 | 67550.19 | 162.6866 | 26.1897 | 22.18 | -51.07 | -50.16 | 1 | -79.74 | 0.3 | 4 | 659.306 | 0.3 | -32.74 | 3.26 | 25.72 | 18.104 | 12.9062 | 5.8188 | 18.5 | 37.19 | 3.374 | 12.23 | 66 | 15.7 | 30.3309 | -98.8198 | 26.523 | 16 | 2206.69 | 4.82 | 53.96 | 3.65 | 99999 | 99999 | 99999 | 18:46:06 | 74.9 | 10.9 | 137.72 | 0 | 0 | 0
2023-10-14 | 18:45:51 | 288 | 67551.288 | 162.703 | 26.1955 | 22.16 | -49.63 | -48.72 | 1 | -78.73 | 0.23 | 4 | 663.751 | 0.23 | -32.71 | 3.35 | 30.33 | 18.104 | 12.9026 | 5.8225 | 18.5 | 37.19 | 3.373 | 12.23 | 67 | 15.7 | 30.3308 | -98.8199 | 26.526 | 16 | 2205.69 | 4.91 | 53.25 | 3.64 | 99999 | 99999 | 99999 | 18:46:07 | 74.9 | 10.9 | 137.72 | 0 | 0 | 0
2023-10-14 | 18:45:52 | 272 | 67552.272 | 162.7183 | 26.1985 | 22.15 | -47.5 | -46.59 | 1 | -77.25 | 0.16 | 4 | 670.162 | 0.16 | -32.61 | 3.35 | 38.53 | 18.104 | 12.9104 | 5.8286 | 18.5 | 37.19 | 3.375 | 12.23 | 67 | 15.7 | 30.3308 | -98.8199 | 26.53 | 16 | 2204.36 | 5.01 | 52.62 | 3.61 | 99999 | 99999 | 99999 | 18:46:08 | 74.9 | 10.9 | 137.71 | 0 | 0 | 0
2023-10-14 | 18:45:53 | 189 | 67553.189 | 162.7366 | 26.2045 | 22.13 | -45.48 | -44.57 | 1 | -75.85 | 0.08 | 4 | 676.335 | 0.08 | -32.63 | 3.48 | 48.14 | 18.104 | 12.9223 | 5.8393 | 18.5 | 37.19 | 3.378 | 12.23 | 67 | 15.7 | 30.3307 | -98.82 | 26.533 | 16 | 2203.37 | 5.11 | 52.42 | 3.61 | 99999 | 99999 | 99999 | 18:46:09 | 74.9 | 10.9 | 137.7 | 0 | 0 | 0
2023-10-14 | 18:45:54 | 289 | 67554.289 | 162.753 | 26.2075 | 22.12 | -43.95 | -43.04 | 1 | -74.8 | -0.01 | 4 | 680.968 | -0.01 | -32.66 | 3.47 | 56.82 | 18.104 | 12.9301 | 5.8455 | 18.5 | 37.19 | 3.38 | 12.23 | 66 | 15.7 | 30.3307 | -98.82 | 26.536 | 16 | 2202.39 | 5.22 | 52.77 | 3.63 | 99999 | 99999 | 99999 | 18:46:10 | 74.9 | 10.9 | 137.7 | 0 | 0 | 0
2023-10-14 | 18:45:55 | 274 | 67555.274 | 162.7683 | 26.2136 | 22.1 | -42.55 | -41.64 | 1 | -73.84 | -0.1 | 3.7 | 685.304 | -0.1 | -32.63 | 3.57 | 66.01 | 18.104 | 12.9458 | 5.8578 | 18.5 | 37.19 | 3.384 | 12.23 | 66 | 15.7 | 30.3307 | -98.8201 | 26.54 | 16 | 2201.1 | 5.29 | 52.66 | 3.66 | 99999 | 99999 | 99999 | 18:46:11 | 74.9 | 10.9 | 137.69 | 0 | 0 | 0
2023-10-14 | 18:45:56 | 191 | 67556.191 | 162.7867 | 26.2167 | 22.09 | -41.39 | -40.48 | 1 | -73.05 | -0.16 | 3.6 | 688.84 | -0.16 | -32.59 | 3.51 | 74.61 | 18.104 | 12.9575 | 5.8658 | 18.5 | 37.19 | 3.387 | 12.23 | 66 | 15.7 | 30.3306 | -98.8201 | 26.544 | 16 | 2199.81 | 5.37 | 52.78 | 3.66 | 99999 | 99999 | 99999 | 18:46:12 | 74.9 | 10.9 | 137.69 | 0 | 0 | 0
2023-10-14 | 18:45:57 | 295 | 67557.295 | 162.8032 | 26.2167 | 22.09 | -40.36 | -39.45 | 1 | -72.35 | -0.18 | 3.6 | 691.901 | -0.18 | -32.55 | 3.49 | 83.06 | 18.104 | 12.9306 | 5.8536 | 18.5 | 37.19 | 3.38 | 12.23 | 66 | 15.7 | 30.3306 | -98.8202 | 26.548 | 16 | 2198.53 | 5.44 | 52.95 | 3.65 | 99999 | 99999 | 99999 | 18:46:13 | 74.9 | 10.9 | 137.68 | 0 | 0 | 0
2023-10-14 | 18:45:58 | 282 | 67558.282 | 162.8185 | 26.2259 | 22.06 | -39.98 | -39.07 | 1 | -72.09 | -0.16 | 3.6 | 693.299 | -0.16 | -32.61 | 3.8 | 86.5 | 18.104 | 12.8964 | 5.8461 | 18.5 | 37.19 | 3.371 | 12.23 | 66 | 15.7 | 30.3306 | -98.8202 | 26.552 | 16 | 2197.25 | 5.44 | 53.46 | 3.66 | 99999 | 99999 | 99999 | 18:46:14 | 74.9 | 10.9 | 137.68 | 0 | 0 | 0
2023-10-14 | 18:45:59 | 200 | 67559.2 | 162.8366 | 26.229 | 22.05 | -42.03 | -41.12 | 1 | -73.48 | -0.1 | 3.6 | 687.292 | -0.1 | -32.76 | 3.73 | 69.89 | 18.104 | 12.8889 | 5.8453 | 18.5 | 37.19 | 3.369 | 12.23 | 66 | 15.7 | 30.3306 | -98.8203 | 26.555 | 16 | 2196.29 | 5.4 | 54.24 | 3.63 | 99999 | 99999 | 99999 | 18:46:15 | 74.9 | 10.9 | 137.67 | 0 | 0 | 0
2023-10-14 | 18:46:00 | 287 | 67560.287 | 162.853 | 26.2321 | 22.04 | -44.49 | -43.58 | 1 | -75.17 | -0.01 | 3.6 | 680.064 | -0.01 | -32.87 | 3.62 | 53.8 | 18.104 | 12.9044 | 5.855 | 18.5 | 37.19 | 3.373 | 12.23 | 66 | 15.7 | 30.3306 | -98.8203 | 26.559 | 16 | 2195 | 5.35 | 55.26 | 3.63 | 99999 | 99999 | 99999 | 18:46:16 | 74.9 | 10.9 | 137.67 | 0 | 0 | 0
2023-10-14 | 18:46:01 | 272 | 67561.272 | 162.8693 | 26.2351 | 22.03 | -46.77 | -45.86 | 1 | -76.74 | 0.08 | 3.9 | 673.37 | 0.08 | -32.95 | 3.72 | 41.99 | 18.104 | 12.9238 | 5.8664 | 18.5 | 37.19 | 3.378 | 12.23 | 66 | 15.7 | 30.3306 | -98.8204 | 26.562 | 16 | 2194.02 | 5.3 | 55.95 | 3.58 | 99999 | 99999 | 99999 | 18:46:17 | 74.9 | 10.9 | 137.67 | 0 | 0 | 0
2023-10-14 | 18:46:02 | 251 | 67562.251 | 162.8867 | 26.2351 | 22.03 | -48.51 | -47.6 | 1 | -77.95 | 0.18 | 3.9 | 668.194 | 0.18 | -33.01 | 3.53 | 34.61 | 18.104 | 12.9392 | 5.8734 | 18.5 | 37.19 | 3.382 | 12.23 | 66 | 15.7 | 30.3305 | -98.8204 | 26.565 | 16 | 2193.03 | 5.28 | 56.92 | 3.59 | 99999 | 99999 | 99999 | 18:46:18 | 74.9 | 10.9 | 137.66 | 0 | 0 | 0
2023-10-14 | 18:46:03 | 292 | 67563.292 | 162.9031 | 26.2381 | 22.02 | -49.8 | -48.89 | 1 | -78.85 | 0.23 | 3.9 | 664.443 | 0.23 | -33.06 | 3.43 | 29.94 | 18.104 | 12.9547 | 5.8832 | 18.5 | 37.19 | 3.386 | 12.23 | 66 | 15.7 | 30.3305 | -98.8204 | 26.569 | 16 | 2191.7 | 5.15 | 57.53 | 3.63 | 99999 | 99999 | 99999 | 18:46:19 | 74.9 | 10.9 | 137.66 | 0 | 0 | 0
2023-10-14 | 18:46:04 | 279 | 67564.279 | 162.9198 | 26.241 | 22.01 | -50.83 | -49.92 | 1 | -79.57 | 0.26 | 4 | 661.464 | 0.26 | -33.15 | 3.42 | 26.63 | 18.104 | 12.9279 | 5.8737 | 18.5 | 37.19 | 3.379 | 12.23 | 66 | 15.7 | 30.3305 | -98.8205 | 26.573 | 16 | 2190.37 | 5.05 | 58.67 | 3.65 | 99999 | 99999 | 99999 | 18:46:20 | 74.9 | 10.9 | 137.65 | 0 | 0 | 0
2023-10-14 | 18:46:05 | 282 | 67565.282 | 162.9362 | 26.244 | 22 | -51.67 | -50.75 | 1 | -80.15 | 0.23 | 4 | 659.079 | 0.23 | -33.22 | 3.43 | 24.22 | 18.104 | 12.8819 | 5.8554 | 18.5 | 37.19 | 3.367 | 12.23 | 66 | 15.7 | 30.3305 | -98.8205 | 26.576 | 16 | 2189.37 | 4.98 | 59.14 | 3.66 | 99999 | 99999 | 99999 | 18:46:21 | 74.9 | 10.9 | 137.65 | 0 | 0 | 0
2023-10-14 | 18:46:06 | 262 | 67566.262 | 162.9521 | 26.2499 | 21.98 | -52.26 | -51.34 | 1 | -80.57 | 0.2 | 4 | 657.494 | 0.2 | -33.26 | 3.53 | 22.64 | 18.104 | 12.8553 | 5.8486 | 18.5 | 37.19 | 3.36 | 12.23 | 66 | 15.7 | 30.3305 | -98.8206 | 26.58 | 16 | 2188.03 | 4.96 | 59.7 | 3.67 | 99999 | 99999 | 99999 | 18:46:22 | 74.9 | 10.9 | 137.64 | 0 | 0 | 0
2023-10-14 | 18:46:07 | 217 | 67567.217 | 162.9683 | 26.2528 | 21.97 | -51.87 | -50.95 | 1 | -80.29 | 0.14 | 4 | 658.74 | 0.14 | -33.22 | 3.32 | 23.69 | 18.104 | 12.8554 | 5.8513 | 18.5 | 37.19 | 3.36 | 12.23 | 66 | 15.7 | 30.3305 | -98.8207 | 26.584 | 16 | 2186.69 | 4.96 | 60.27 | 3.69 | 99999 | 99999 | 99999 | 18:46:23 | 74.9 | 10.9 | 137.64 | 0 | 0 | 0
2023-10-14 | 18:46:08 | 188 | 67568.188 | 162.9866 | 26.2558 | 21.96 | -51.83 | -50.91 | 1 | -80.27 | 0.07 | 4 | 658.944 | 0.07 | -33.24 | 3.53 | 23.81 | 18.104 | 12.871 | 5.8611 | 18.5 | 37.19 | 3.364 | 12.23 | 66 | 15.7 | 30.3304 | -98.8207 | 26.587 | 16 | 2185.69 | 4.94 | 60.48 | 3.65 | 99999 | 99999 | 99999 | 18:46:24 | 74.9 | 10.9 | 137.63 | 0 | 0 | 0
2023-10-14 | 18:46:09 | 291 | 67569.291 | 163.0025 | 26.2587 | 21.95 | -52.09 | -51.17 | 1 | -80.45 | -0.01 | 4 | 658.256 | -0.01 | -33.26 | 3.3 | 23.12 | 18.104 | 12.8557 | 5.8568 | 18.5 | 37.19 | 3.36 | 12.23 | 66 | 15.7 | 30.3304 | -98.8208 | 26.59 | 16 | 2184.69 | 4.93 | 60.63 | 3.63 | 99999 | 99999 | 99999 | 18:46:25 | 74.9 | 10.9 | 137.62 | 0 | 0 | 0
2023-10-14 | 18:46:10 | 241 | 67570.241 | 163.0189 | 26.2676 | 21.92 | -52.38 | -51.46 | 1 | -80.65 | -0.09 | 3.7 | 657.648 | -0.09 | -33.3 | 3.51 | 22.38 | 18.104 | 12.8562 | 5.865 | 18.5 | 37.19 | 3.36 | 12.23 | 66 | 15.7 | 30.3304 | -98.8208 | 26.593 | 16 | 2183.69 | 4.95 | 60.62 | 3.58 | 99999 | 99999 | 99999 | 18:46:26 | 74.9 | 10.9 | 137.62 | 0 | 0 | 0
2023-10-14 | 18:46:11 | 225 | 67571.225 | 163.0363 | 26.2676 | 21.92 | -52.62 | -51.7 | 1 | -80.82 | -0.15 | 3.6 | 656.933 | -0.15 | -33.27 | 3.41 | 21.76 | 18.104 | 12.8639 | 5.8686 | 18.5 | 37.19 | 3.362 | 12.23 | 66 | 15.7 | 30.3304 | -98.8209 | 26.597 | 16 | 2182.35 | 5.04 | 60.68 | 3.58 | 99999 | 99999 | 99999 | 18:46:27 | 74.9 | 10.9 | 137.61 | 0 | 0 | 0
2023-10-14 | 18:46:12 | 274 | 67572.274 | 163.0523 | 26.2705 | 21.91 | -52.84 | -51.92 | 1 | -80.98 | -0.17 | 3.6 | 656.363 | -0.17 | -33.28 | 3.5 | 21.22 | 18.104 | 12.891 | 5.8836 | 18.5 | 37.19 | 3.369 | 12.23 | 66 | 15.7 | 30.3303 | -98.8209 | 26.6 | 16 | 2181.34 | 5.1 | 60.6 | 3.6 | 99999 | 99999 | 99999 | 18:46:28 | 74.9 | 10.9 | 137.61 | 0 | 0 | 0
2023-10-14 | 18:46:13 | 228 | 67573.228 | 163.0687 | 26.2793 | 21.88 | -53.02 | -52.1 | 1 | -81.1 | -0.14 | 3.6 | 656.082 | -0.14 | -33.3 | 3.7 | 20.81 | 18.104 | 12.8837 | 5.8884 | 18.5 | 37.19 | 3.367 | 12.23 | 66 | 15.7 | 30.3303 | -98.821 | 26.604 | 16 | 2180 | 5.2 | 60.52 | 3.63 | 99999 | 99999 | 99999 | 18:46:29 | 74.9 | 10.9 | 137.6 | 0 | 0 | 0
2023-10-14 | 18:46:14 | 213 | 67574.213 | 163.0871 | 26.2793 | 21.88 | -53.19 | -52.27 | 1 | -81.22 | -0.08 | 3.6 | 655.575 | -0.08 | -33.27 | 3.62 | 20.4 | 18.104 | 12.8529 | 5.8743 | 18.5 | 37.19 | 3.359 | 12.23 | 66 | 15.7 | 30.3303 | -98.821 | 26.608 | 16 | 2178.66 | 5.26 | 60.72 | 3.61 | 99999 | 99999 | 99999 | 18:46:30 | 74.9 | 10.9 | 137.59 | 0 | 0 | 0
2023-10-14 | 18:46:15 | 315 | 67575.315 | 163.1023 | 26.2823 | 21.87 | -53.05 | -52.13 | 1 | -81.12 | 0.01 | 3.6 | 656.078 | 0.01 | -33.26 | 3.59 | 20.74 | 18.104 | 12.7953 | 5.8506 | 18.5 | 37.19 | 3.344 | 12.23 | 66 | 15.7 | 30.3303 | -98.8211 | 26.612 | 16 | 2177.32 | 5.28 | 60.98 | 3.66 | 99999 | 99999 | 99999 | 18:46:31 | 74.9 | 10.9 | 137.59 | 0 | 0 | 0
2023-10-14 | 18:46:16 | 232 | 67576.232 | 163.1188 | 26.2852 | 21.86 | -52.38 | -51.46 | 1 | -80.65 | 0.12 | 3.8 | 658.161 | 0.12 | -33.24 | 3.6 | 22.44 | 18.104 | 12.783 | 5.8477 | 18.5 | 37.19 | 3.341 | 12.21 | 66 | 15.7 | 30.3303 | -98.8211 | 26.616 | 16 | 2175.99 | 5.31 | 61.44 | 3.66 | 99999 | 99999 | 99999 | 18:46:32 | 74.9 | 10.9 | 137.59 | 0 | 0 | 0
2023-10-14 | 18:46:17 | 220 | 67577.22 | 163.1372 | 26.2912 | 21.84 | -51 | -50.08 | 1 | -79.69 | 0.21 | 3.9 | 662.447 | 0.21 | -33.15 | 3.52 | 26.34 | 18.104 | 12.7969 | 5.8594 | 18.5 | 37.19 | 3.345 | 12.17 | 66 | 15.7 | 30.3303 | -98.8212 | 26.619 | 16 | 2174.99 | 5.31 | 61.96 | 3.62 | 99999 | 99999 | 99999 | 18:46:33 | 74.9 | 11 | 137.58 | 0 | 0 | 0
2023-10-14 | 18:46:18 | 324 | 67578.324 | 163.1525 | 26.2882 | 21.85 | -49.52 | -48.6 | 1 | -78.65 | 0.27 | 3.9 | 666.774 | 0.27 | -33 | 3.59 | 31.17 | 18.104 | 12.7997 | 5.858 | 18.5 | 37.19 | 3.346 | 12.15 | 66 | 15.7 | 30.3302 | -98.8212 | 26.622 | 16 | 2174 | 5.29 | 62.37 | 3.56 | 99999 | 99999 | 99999 | 18:46:34 | 74.9 | 11 | 137.58 | 0 | 0 | 0
2023-10-14 | 18:46:19 | 241 | 67579.241 | 163.1689 | 26.2882 | 21.85 | -48.08 | -47.16 | 1 | -77.65 | 0.3 | 4 | 671.067 | 0.3 | -32.83 | 3.39 | 36.64 | 18.104 | 12.8151 | 5.8651 | 18.5 | 37.19 | 3.35 | 12.15 | 66 | 15.7 | 30.3302 | -98.8213 | 26.626 | 16 | 2172.69 | 5.26 | 62.98 | 3.55 | 99999 | 99999 | 99999 | 18:46:35 | 74.9 | 11 | 137.57 | 0 | 0 | 0
2023-10-14 | 18:46:20 | 227 | 67580.227 | 163.1873 | 26.2942 | 21.83 | -46.56 | -45.64 | 1 | -76.6 | 0.29 | 4 | 675.775 | 0.29 | -32.66 | 3.41 | 43.4 | 18.104 | 12.8116 | 5.8688 | 18.5 | 37.19 | 3.349 | 12.15 | 66 | 15.7 | 30.3302 | -98.8213 | 26.63 | 16 | 2171.39 | 5.23 | 63.67 | 3.58 | 99999 | 99999 | 99999 | 18:46:36 | 74.9 | 11 | 137.57 | 0 | 0 | 0
2023-10-14 | 18:46:21 | 329 | 67581.329 | 163.2025 | 26.2973 | 21.82 | -45.47 | -44.55 | 1 | -75.84 | 0.26 | 4 | 679.114 | 0.26 | -32.46 | 3.4 | 48.91 | 18.104 | 12.8117 | 5.8716 | 18.5 | 37.19 | 3.349 | 12.15 | 66 | 15.7 | 30.3302 | -98.8213 | 26.634 | 16 | 2170.09 | 5.16 | 64.54 | 3.59 | 99999 | 99999 | 99999 | 18:46:37 | 74.9 | 11 | 137.56 | 0 | 0 | 0
2023-10-14 | 18:46:22 | 244 | 67582.244 | 163.2192 | 26.3034 | 21.8 | -44.96 | -44.04 | 1 | -75.49 | 0.21 | 4 | 680.813 | 0.21 | -32.27 | 3.4 | 51.74 | 18.104 | 12.7966 | 5.87 | 18.5 | 37.19 | 3.345 | 12.15 | 66 | 15.7 | 30.3302 | -98.8214 | 26.638 | 16 | 2168.8 | 5.11 | 65.14 | 3.62 | 99999 | 99999 | 99999 | 18:46:38 | 74.9 | 11 | 137.56 | 0 | 0 | 0
2023-10-14 | 18:46:23 | 247 | 67583.247 | 163.2367 | 26.3065 | 21.79 | -45.82 | -44.9 | 1 | -76.08 | 0.14 | 4 | 678.336 | 0.14 | -32.11 | 3.42 | 47.14 | 18.104 | 12.7776 | 5.864 | 18.5 | 37.19 | 3.34 | 12.15 | 66 | 15.7 | 30.3302 | -98.8214 | 26.642 | 16 | 2167.52 | 5.1 | 65.64 | 3.65 | 99999 | 99999 | 99999 | 18:46:39 | 74.9 | 11 | 137.55 | 0 | 0 | 0
2023-10-14 | 18:46:24 | 295 | 67584.295 | 163.2529 | 26.3095 | 21.78 | -47.37 | -46.45 | 1 | -77.16 | 0.06 | 4 | 673.799 | 0.06 | -32.02 | 3.3 | 39.77 | 18.104 | 12.7739 | 5.8649 | 18.5 | 37.19 | 3.339 | 12.15 | 66 | 15.7 | 30.3301 | -98.8215 | 26.646 | 16 | 2166.22 | 5.07 | 65.31 | 3.65 | 99999 | 99999 | 99999 | 18:46:40 | 74.9 | 11 | 137.55 | 0 | 0 | 0
2023-10-14 | 18:46:25 | 265 | 67585.265 | 163.2693 | 26.3125 | 21.77 | -48.82 | -47.9 | 1 | -78.16 | -0.01 | 4 | 669.559 | -0.01 | -31.89 | 3.3 | 33.85 | 18.104 | 12.7625 | 5.8624 | 18.5 | 37.19 | 3.336 | 12.15 | 66 | 15.7 | 30.3301 | -98.8216 | 26.649 | 16 | 2165.24 | 5.08 | 65.57 | 3.61 | 99999 | 99999 | 99999 | 18:46:41 | 74.9 | 11 | 137.54 | 0 | 0 | 0
2023-10-14 | 18:46:26 | 252 | 67586.252 | 163.2875 | 26.3155 | 21.76 | -49.9 | -48.98 | 1 | -78.92 | -0.09 | 3.7 | 666.422 | -0.09 | -31.8 | 3.41 | 29.97 | 18.104 | 12.7742 | 5.8705 | 18.5 | 37.19 | 3.339 | 12.15 | 66 | 15.7 | 30.3301 | -98.8216 | 26.652 | 16 | 2164.26 | 5.11 | 65.61 | 3.59 | 99999 | 99999 | 99999 | 18:46:42 | 74.9 | 11 | 137.54 | 0 | 0 | 0
2023-10-14 | 18:46:27 | 340 | 67587.34 | 163.3028 | 26.3215 | 21.74 | -50.81 | -49.89 | 0.9 | -80.19 | -0.14 | 3.6 | 663.88 | -0.14 | -31.69 | 3.29 | 24.34 | 18.104 | 12.786 | 5.8813 | 18.5 | 37.19 | 3.342 | 12.15 | 66 | 15.7 | 30.33 | -98.8217 | 26.656 | 16 | 2162.95 | 5.1 | 65.57 | 3.59 | 99999 | 99999 | 99999 | 18:46:43 | 74.9 | 11 | 137.53 | 0 | 0 | 0
2023-10-14 | 18:46:28 | 257 | 67588.257 | 163.3192 | 26.3245 | 21.73 | -51.5 | -50.58 | 0.9 | -80.68 | -0.15 | 3.6 | 661.906 | -0.15 | -31.6 | 3.29 | 22.49 | 18.104 | 12.7631 | 5.8735 | 18.5 | 37.19 | 3.336 | 12.15 | 66 | 15.7 | 30.33 | -98.8217 | 26.659 | 16 | 2161.96 | 5.16 | 65.15 | 3.58 | 99999 | 99999 | 99999 | 18:46:44 | 74.9 | 11 | 137.53 | 0 | 0 | 0
2023-10-14 | 18:46:29 | 244 | 67589.244 | 163.3365 | 26.3275 | 21.72 | -52.02 | -51.1 | 0.9 | -81.04 | -0.11 | 3.6 | 660.44 | -0.11 | -31.54 | 3.3 | 21.19 | 18.104 | 12.7594 | 5.8745 | 18.5 | 37.19 | 3.335 | 12.15 | 66 | 15.7 | 30.33 | -98.8217 | 26.663 | 16 | 2160.64 | 5.24 | 64.46 | 3.58 | 99999 | 99999 | 99999 | 18:46:45 | 74.9 | 11 | 137.52 | 0 | 0 | 0
2023-10-14 | 18:46:30 | 282 | 67590.282 | 163.352 | 26.3335 | 21.7 | -52.47 | -51.55 | 1 | -80.72 | -0.04 | 3.6 | 659.268 | -0.04 | -31.49 | 3.39 | 22.37 | 18.104 | 12.7327 | 5.8676 | 18.5 | 37.19 | 3.328 | 12.15 | 66 | 15.7 | 30.33 | -98.8218 | 26.668 | 16 | 2158.98 | 5.29 | 64.09 | 3.66 | 99999 | 99999 | 99999 | 18:46:46 | 74.9 | 11 | 137.51 | 0 | 0 | 0
2023-10-14 | 18:46:31 | 212 | 67591.212 | 163.369 | 26.3364 | 21.69 | -52.77 | -51.85 | 1 | -80.93 | 0.05 | 3.5 | 658.458 | 0.05 | -31.44 | 3.5 | 21.61 | 18.104 | 12.7136 | 5.8615 | 18.5 | 37.19 | 3.323 | 12.15 | 66 | 15.7 | 30.3299 | -98.8218 | 26.672 | 16 | 2157.66 | 5.3 | 64.09 | 3.68 | 99999 | 99999 | 99999 | 18:46:47 | 74.9 | 11 | 137.51 | 0 | 0 | 0
2023-10-14 | 18:46:32 | 235 | 67592.235 | 163.3863 | 26.3364 | 21.69 | -51.85 | -50.93 | 1 | -80.28 | 0.16 | 3.8 | 661.207 | 0.16 | -31.29 | 3.4 | 24.04 | 18.104 | 12.6982 | 5.8544 | 18.5 | 37.19 | 3.319 | 12.15 | 65 | 15.7 | 30.3299 | -98.8219 | 26.676 | 16 | 2156.34 | 5.26 | 64.05 | 3.69 | 99999 | 99999 | 99999 | 18:46:48 | 74.9 | 11 | 137.51 | 0 | 0 | 0
2023-10-14 | 18:46:33 | 270 | 67593.27 | 163.4027 | 26.3394 | 21.68 | -50.39 | -49.47 | 1 | -79.26 | 0.27 | 3.9 | 665.657 | 0.27 | -31.14 | 3.39 | 28.45 | 18.104 | 12.7099 | 5.8625 | 18.5 | 37.19 | 3.322 | 12.15 | 65 | 15.7 | 30.3299 | -98.8219 | 26.679 | 16 | 2155.35 | 5.26 | 63.98 | 3.66 | 99999 | 99999 | 99999 | 18:46:49 | 74.9 | 11 | 137.5 | 0 | 0 | 0
2023-10-14 | 18:46:34 | 256 | 67594.256 | 163.4189 | 26.3394 | 21.68 | -48.96 | -48.04 | 1 | -78.26 | 0.34 | 3.9 | 669.93 | 0.34 | -30.95 | 3.29 | 33.45 | 18.104 | 12.7369 | 5.8749 | 18.5 | 37.19 | 3.329 | 12.15 | 65 | 15.7 | 30.3299 | -98.822 | 26.682 | 16 | 2154.37 | 5.23 | 63.74 | 3.65 | 99999 | 99999 | 99999 | 18:46:50 | 74.9 | 11 | 137.5 | 0 | 0 | 0
2023-10-14 | 18:46:35 | 226 | 67595.226 | 163.4372 | 26.3455 | 21.66 | -47.59 | -46.67 | 1 | -77.31 | 0.36 | 3.9 | 674.201 | 0.36 | -30.74 | 3.3 | 39.02 | 18.104 | 12.7449 | 5.8841 | 18.5 | 37.19 | 3.331 | 12.15 | 65 | 15.7 | 30.3299 | -98.822 | 26.686 | 16 | 2153.08 | 5.2 | 63.76 | 3.65 | 99999 | 99999 | 99999 | 18:46:51 | 74.9 | 11 | 137.49 | 0 | 0 | 0
2023-10-14 | 18:46:36 | 321 | 67596.321 | 163.4536 | 26.3455 | 21.66 | -45.98 | -45.06 | 1 | -76.2 | 0.36 | 4 | 679.013 | 0.36 | -30.55 | 3.18 | 46.6 | 18.104 | 12.768 | 5.8947 | 18.5 | 37.19 | 3.337 | 12.15 | 65 | 15.7 | 30.3299 | -98.822 | 26.689 | 16 | 2152.11 | 5.12 | 64.09 | 3.62 | 99999 | 99999 | 99999 | 18:46:52 | 74.9 | 11 | 137.49 | 0 | 0 | 0
2023-10-14 | 18:46:37 | 307 | 67597.307 | 163.4689 | 26.3486 | 21.65 | -44.34 | -43.42 | 1 | -75.07 | 0.34 | 4 | 684.005 | 0.34 | -30.33 | 3.19 | 55.69 | 18.104 | 12.7681 | 5.8975 | 18.5 | 37.19 | 3.337 | 12.15 | 65 | 15.7 | 30.3299 | -98.8221 | 26.693 | 16 | 2150.84 | 5.01 | 64.47 | 3.65 | 99999 | 99999 | 99999 | 18:46:53 | 74.9 | 11 | 137.49 | 0 | 0 | 0
2023-10-14 | 18:46:38 | 227 | 67598.227 | 163.4872 | 26.3517 | 21.64 | -43.13 | -42.21 | 1 | -74.23 | 0.29 | 4 | 687.712 | 0.29 | -30.11 | 3.21 | 63.42 | 18.104 | 12.7567 | 5.895 | 18.5 | 37.19 | 3.334 | 12.15 | 65 | 15.7 | 30.3299 | -98.8221 | 26.697 | 16 | 2149.57 | 4.93 | 64.97 | 3.69 | 99999 | 99999 | 99999 | 18:46:54 | 74.9 | 11 | 137.48 | 0 | 0 | 0
2023-10-14 | 18:46:39 | 327 | 67599.327 | 163.5032 | 26.3548 | 21.63 | -43.94 | -43.02 | 1 | -74.79 | 0.22 | 4 | 685.381 | 0.22 | -29.93 | 3 | 58.19 | 18.104 | 12.7107 | 5.8764 | 18.5 | 37.19 | 3.322 | 12.15 | 65 | 15.7 | 30.3299 | -98.8222 | 26.701 | 16 | 2148.3 | 4.9 | 65.42 | 3.73 | 99999 | 99999 | 99999 | 18:46:55 | 74.9 | 11 | 137.48 | 0 | 0 | 0
2023-10-14 | 18:46:40 | 281 | 67600.281 | 163.5196 | 26.361 | 21.61 | -45.73 | -44.81 | 0.9 | -76.69 | 0.15 | 4 | 680.207 | 0.15 | -29.78 | 3.22 | 43.19 | 18.104 | 12.6841 | 5.8695 | 18.5 | 37.19 | 3.315 | 12.15 | 65 | 15.7 | 30.3299 | -98.8222 | 26.705 | 16 | 2147.03 | 4.88 | 65.68 | 3.72 | 99999 | 99999 | 99999 | 18:46:56 | 74.9 | 11 | 137.47 | 0 | 0 | 0
2023-10-14 | 18:46:41 | 269 | 67601.269 | 163.5361 | 26.3671 | 21.59 | -47.42 | -46.5 | 0.9 | -77.85 | 0.08 | 4 | 675.33 | 0.08 | -29.73 | 3.33 | 35.9 | 18.104 | 12.6805 | 5.8733 | 18.5 | 37.19 | 3.314 | 12.15 | 65 | 15.7 | 30.3298 | -98.8223 | 26.708 | 16 | 2146.07 | 4.87 | 65.83 | 3.72 | 99999 | 99999 | 99999 | 18:46:57 | 74.9 | 11 | 137.47 | 0 | 0 | 0
2023-10-14 | 18:46:42 | 257 | 67602.257 | 163.5533 | 26.3702 | 21.58 | -48.84 | -47.92 | 0.9 | -78.83 | 0.01 | 4 | 671.17 | 0.01 | -29.65 | 3.13 | 30.65 | 18.104 | 12.6653 | 5.869 | 18.5 | 37.19 | 3.31 | 12.15 | 65 | 15.7 | 30.3298 | -98.8223 | 26.712 | 16 | 2144.78 | 4.88 | 66.33 | 3.73 | 99999 | 99999 | 99999 | 18:46:58 | 74.9 | 11 | 137.46 | 0 | 0 | 0
2023-10-14 | 18:46:43 | 292 | 67603.292 | 163.5684 | 26.3762 | 21.56 | -49.88 | -48.96 | 0.9 | -79.55 | -0.07 | 4 | 668.235 | -0.07 | -29.58 | 3.33 | 27.28 | 18.104 | 12.6848 | 5.8835 | 18.5 | 37.19 | 3.315 | 12.15 | 65 | 15.7 | 30.3298 | -98.8224 | 26.714 | 16 | 2144.13 | 4.86 | 66.48 | 3.65 | 99999 | 99999 | 99999 | 18:46:59 | 74.9 | 11 | 137.46 | 0 | 0 | 0
2023-10-14 | 18:46:44 | 196 | 67604.196 | 163.5868 | 26.3793 | 21.55 | -50.75 | -49.83 | 0.9 | -80.16 | -0.14 | 3.7 | 665.719 | -0.14 | -29.52 | 3.36 | 24.72 | 18.104 | 12.7196 | 5.9024 | 18.5 | 37.19 | 3.324 | 12.15 | 65 | 15.7 | 30.3298 | -98.8224 | 26.718 | 16 | 2142.83 | 4.9 | 66.59 | 3.65 | 99999 | 99999 | 99999 | 18:47:00 | 74.9 | 11 | 137.45 | 0 | 0 | 0
2023-10-14 | 18:46:45 | 299 | 67605.299 | 163.6032 | 26.3823 | 21.54 | -51.38 | -50.46 | 0.9 | -80.59 | -0.18 | 3.6 | 663.921 | -0.18 | -29.49 | 3.34 | 23 | 18.104 | 12.7352 | 5.9123 | 18.5 | 37.19 | 3.328 | 12.15 | 65 | 15.7 | 30.3297 | -98.8225 | 26.721 | 16 | 2141.85 | 4.96 | 66.78 | 3.62 | 99999 | 99999 | 99999 | 18:47:01 | 74.9 | 11 | 137.44 | 0 | 0 | 0
2023-10-14 | 18:46:46 | 284 | 67606.284 | 163.6197 | 26.3853 | 21.53 | -51.84 | -50.92 | 0.9 | -80.91 | -0.19 | 3.6 | 662.631 | -0.19 | -29.49 | 3.24 | 21.82 | 18.104 | 12.7507 | 5.9223 | 18.5 | 37.19 | 3.332 | 12.15 | 65 | 15.7 | 30.3297 | -98.8226 | 26.725 | 16 | 2140.54 | 5.02 | 66.63 | 3.65 | 99999 | 99999 | 99999 | 18:47:02 | 74.9 | 11 | 137.44 | 0 | 0 | 0
2023-10-14 | 18:46:47 | 272 | 67607.272 | 163.636 | 26.3913 | 21.51 | -52.22 | -51.3 | 1 | -80.54 | -0.15 | 3.6 | 661.668 | -0.15 | -29.51 | 3.56 | 23.22 | 18.104 | 12.7318 | 5.919 | 18.5 | 37.19 | 3.327 | 12.15 | 65 | 15.7 | 30.3297 | -98.8226 | 26.729 | 16 | 2139.23 | 5.08 | 66.63 | 3.69 | 99999 | 99999 | 99999 | 18:47:03 | 74.9 | 11 | 137.43 | 0 | 0 | 0
2023-10-14 | 18:46:48 | 251 | 67608.251 | 163.653 | 26.3913 | 21.51 | -52.45 | -51.53 | 0.9 | -81.34 | -0.08 | 3.6 | 660.979 | -0.08 | -29.48 | 3.56 | 20.35 | 18.104 | 12.6972 | 5.9029 | 18.5 | 37.19 | 3.318 | 12.15 | 65 | 15.7 | 30.3297 | -98.8227 | 26.733 | 16 | 2137.92 | 5.11 | 67.06 | 3.69 | 99999 | 99999 | 99999 | 18:47:04 | 74.9 | 11 | 137.43 | 0 | 0 | 0
2023-10-14 | 18:46:49 | 273 | 67609.273 | 163.6697 | 26.3943 | 21.5 | -52.59 | -51.67 | 0.9 | -81.44 | 0.03 | 3.5 | 660.647 | 0.03 | -29.47 | 3.45 | 20.03 | 18.104 | 12.6973 | 5.9057 | 18.5 | 37.19 | 3.318 | 12.15 | 65 | 15.7 | 30.3297 | -98.8227 | 26.737 | 16 | 2136.61 | 5.15 | 67.49 | 3.68 | 99999 | 99999 | 99999 | 18:47:05 | 74.9 | 11 | 137.42 | 0 | 0 | 0
2023-10-14 | 18:46:50 | 275 | 67610.275 | 163.6861 | 26.4003 | 21.48 | -52.75 | -51.83 | 0.9 | -81.55 | 0.14 | 3.8 | 660.343 | 0.14 | -29.49 | 3.56 | 19.67 | 18.104 | 12.6938 | 5.9096 | 18.5 | 37.19 | 3.317 | 12.15 | 65 | 15.7 | 30.3297 | -98.8228 | 26.74 | 16 | 2135.62 | 5.17 | 67.88 | 3.65 | 99999 | 99999 | 99999 | 18:47:06 | 74.9 | 11 | 137.42 | 0 | 0 | 0
2023-10-14 | 18:46:51 | 256 | 67611.256 | 163.702 | 26.3973 | 21.49 | -52.91 | -51.99 | 0.9 | -81.66 | 0.24 | 3.9 | 659.776 | 0.24 | -29.52 | 3.24 | 19.3 | 18.104 | 12.7052 | 5.9121 | 18.5 | 37.19 | 3.32 | 12.15 | 65 | 15.7 | 30.3297 | -98.8228 | 26.744 | 16 | 2134.31 | 5.15 | 68.25 | 3.66 | 99999 | 99999 | 99999 | 18:47:07 | 74.9 | 11 | 137.41 | 0 | 0 | 0
2023-10-14 | 18:46:52 | 213 | 67612.213 | 163.7182 | 26.4003 | 21.48 | -53.04 | -52.12 | 0.9 | -81.75 | 0.31 | 3.9 | 659.474 | 0.31 | -29.56 | 3.24 | 19.02 | 18.104 | 12.713 | 5.9185 | 18.5 | 37.19 | 3.322 | 12.15 | 65 | 15.7 | 30.3297 | -98.8229 | 26.747 | 16 | 2133.33 | 5.15 | 69.01 | 3.61 | 99999 | 99999 | 99999 | 18:47:08 | 74.9 | 11 | 137.41 | 0 | 0 | 0
2023-10-14 | 18:46:53 | 185 | 67613.185 | 163.7366 | 26.4063 | 21.46 | -53.13 | -52.21 | 0.9 | -81.82 | 0.35 | 3.9 | 659.379 | 0.35 | -29.59 | 3.35 | 18.84 | 18.104 | 12.7172 | 5.926 | 18.5 | 37.19 | 3.323 | 12.15 | 65 | 15.7 | 30.3297 | -98.8229 | 26.749 | 16 | 2132.67 | 5.11 | 69.97 | 3.55 | 99999 | 99999 | 99999 | 18:47:09 | 74.9 | 11 | 137.4 | 0 | 0 | 0
2023-10-14 | 18:46:54 | 291 | 67614.291 | 163.7525 | 26.4063 | 21.46 | -53.17 | -52.25 | 1 | -81.21 | 0.34 | 4 | 659.259 | 0.34 | -29.63 | 3.23 | 20.83 | 18.104 | 12.7287 | 5.9314 | 18.5 | 37.19 | 3.326 | 12.15 | 65 | 15.7 | 30.3297 | -98.823 | 26.753 | 16 | 2131.36 | 5.11 | 71.25 | 3.59 | 99999 | 99999 | 99999 | 18:47:10 | 74.9 | 11 | 137.4 | 0 | 0 | 0
2023-10-14 | 18:46:55 | 242 | 67615.242 | 163.7689 | 26.4093 | 21.45 | -53.22 | -52.3 | 0.9 | -81.88 | 0.31 | 4 | 659.197 | 0.31 | -29.73 | 3.24 | 18.65 | 18.104 | 12.7173 | 5.9288 | 18.5 | 37.19 | 3.323 | 12.15 | 65 | 15.7 | 30.3297 | -98.823 | 26.756 | 16 | 2130.38 | 5.01 | 72.37 | 3.58 | 99999 | 99999 | 99999 | 18:47:11 | 74.9 | 11 | 137.39 | 0 | 0 | 0
2023-10-14 | 18:46:56 | 226 | 67616.226 | 163.7864 | 26.4093 | 21.45 | -53.24 | -52.32 | 0.9 | -81.89 | 0.27 | 4 | 659.137 | 0.27 | -29.85 | 3.04 | 18.6 | 18.104 | 12.6942 | 5.9181 | 18.5 | 37.19 | 3.317 | 12.15 | 65 | 15.7 | 30.3297 | -98.8231 | 26.76 | 16 | 2129.07 | 5.01 | 73.77 | 3.59 | 99999 | 99999 | 99999 | 18:47:12 | 74.9 | 11 | 137.39 | 0 | 0 | 0
2023-10-14 | 18:46:57 | 274 | 67617.274 | 163.8023 | 26.4153 | 21.43 | -53.25 | -52.33 | 0.9 | -81.9 | 0.21 | 4 | 659.282 | 0.21 | -30.04 | 3.13 | 18.6 | 18.104 | 12.6791 | 5.9165 | 18.5 | 37.19 | 3.313 | 12.15 | 65 | 15.7 | 30.3297 | -98.8232 | 26.763 | 16 | 2128.09 | 5 | 75.17 | 3.59 | 99999 | 99999 | 99999 | 18:47:13 | 74.9 | 11 | 137.38 | 0 | 0 | 0
2023-10-14 | 18:46:58 | 229 | 67618.229 | 163.8187 | 26.4213 | 21.41 | -53.26 | -52.34 | 0.9 | -81.91 | 0.14 | 4 | 659.427 | 0.14 | -30.19 | 3.24 | 18.59 | 18.104 | 12.6717 | 5.9186 | 18.5 | 37.19 | 3.311 | 12.15 | 65 | 15.7 | 30.3297 | -98.8232 | 26.767 | 16 | 2126.78 | 4.97 | 76.51 | 3.59 | 99999 | 99999 | 99999 | 18:47:14 | 74.9 | 11 | 137.38 | 0 | 0 | 0
2023-10-14 | 18:46:59 | 215 | 67619.215 | 163.8379 | 26.4243 | 21.4 | -53.12 | -52.2 | 1 | -81.18 | 0.06 | 4 | 659.934 | 0.06 | -30.32 | 3.14 | 21.01 | 18.104 | 12.6603 | 5.9161 | 18.5 | 37.19 | 3.308 | 12.15 | 65 | 15.7 | 30.3297 | -98.8233 | 26.771 | 16 | 2125.47 | 4.98 | 77.45 | 3.55 | 99999 | 99999 | 99999 | 18:47:15 | 74.9 | 11 | 137.37 | 0 | 0 | 0
2023-10-14 | 18:47:00 | 364 | 67620.364 | 163.8531 | 26.4304 | 21.38 | -52.37 | -51.45 | 0.9 | -81.28 | -0.01 | 4 | 662.36 | -0.01 | -30.37 | 3.22 | 20.66 | 18.104 | 12.6722 | 5.9271 | 18.5 | 37.19 | 3.311 | 12.15 | 65 | 15.7 | 30.3297 | -98.8233 | 26.775 | 16 | 2124.16 | 4.97 | 77.84 | 3.55 | 99999 | 99999 | 99999 | 18:47:16 | 74.9 | 11 | 137.36 | 0 | 0 | 0
2023-10-14 | 18:47:01 | 280 | 67621.28 | 163.8685 | 26.4334 | 21.37 | -51.61 | -50.69 | 0.9 | -80.75 | -0.09 | 3.7 | 664.729 | -0.09 | -30.4 | 3.34 | 22.57 | 18.104 | 12.6839 | 5.9354 | 18.5 | 37.19 | 3.314 | 12.15 | 65 | 15.7 | 30.3297 | -98.8234 | 26.778 | 16 | 2123.19 | 5.05 | 77.78 | 3.52 | 99999 | 99999 | 99999 | 18:47:17 | 74.9 | 11 | 137.36 | 0 | 0 | 0
2023-10-14 | 18:47:02 | 205 | 67622.205 | 163.8869 | 26.4334 | 21.37 | -50.35 | -49.43 | 0.9 | -79.88 | -0.15 | 3.6 | 668.509 | -0.15 | -30.41 | 3.25 | 26.08 | 18.104 | 12.6955 | 5.9408 | 18.5 | 37.19 | 3.317 | 12.15 | 65 | 15.7 | 30.3296 | -98.8234 | 26.781 | 16 | 2122.22 | 5.11 | 77.36 | 3.53 | 99999 | 99999 | 99999 | 18:47:18 | 74.9 | 11 | 137.35 | 0 | 0 | 0
2023-10-14 | 18:47:03 | 309 | 67623.309 | 163.9025 | 26.4395 | 21.35 | -48.91 | -47.99 | 0.9 | -78.88 | -0.15 | 3.6 | 673.009 | -0.15 | -30.46 | 3.45 | 30.73 | 18.104 | 12.6996 | 5.9483 | 18.5 | 37.19 | 3.318 | 12.15 | 66 | 15.7 | 30.3296 | -98.8235 | 26.785 | 16 | 2120.93 | 5.2 | 77.15 | 3.57 | 99999 | 99999 | 99999 | 18:47:19 | 74.9 | 11 | 137.35 | 0 | 0 | 0
2023-10-14 | 18:47:04 | 242 | 67624.242 | 163.9189 | 26.4457 | 21.33 | -47.44 | -46.52 | 0.9 | -77.87 | -0.11 | 3.6 | 677.602 | -0.11 | -30.52 | 3.45 | 36.25 | 18.104 | 12.7153 | 5.9613 | 18.5 | 37.19 | 3.322 | 12.15 | 66 | 15.7 | 30.3296 | -98.8236 | 26.788 | 16 | 2119.98 | 5.26 | 76.95 | 3.51 | 99999 | 99999 | 99999 | 18:47:20 | 74.9 | 11 | 137.34 | 0 | 0 | 0
2023-10-14 | 18:47:05 | 229 | 67625.229 | 163.9367 | 26.4457 | 21.33 | -46.16 | -45.24 | 0.9 | -76.99 | -0.04 | 3.5 | 681.444 | -0.04 | -30.56 | 3.47 | 41.74 | 18.104 | 12.7192 | 5.9631 | 18.5 | 37.19 | 3.323 | 12.15 | 65 | 15.7 | 30.3296 | -98.8236 | 26.791 | 16 | 2119.03 | 5.31 | 76.7 | 3.52 | 99999 | 99999 | 99999 | 18:47:21 | 74.9 | 11 | 137.34 | 0 | 0 | 0
2023-10-14 | 18:47:06 | 292 | 67626.292 | 163.9531 | 26.4488 | 21.32 | -45.07 | -44.15 | 0.9 | -76.24 | 0.04 | 3.5 | 684.808 | 0.04 | -30.56 | 3.46 | 47.02 | 18.104 | 12.6924 | 5.9533 | 18.5 | 37.19 | 3.316 | 12.15 | 65 | 15.7 | 30.3296 | -98.8237 | 26.795 | 16 | 2117.77 | 5.39 | 76.38 | 3.53 | 99999 | 99999 | 99999 | 18:47:22 | 74.9 | 11 | 137.33 | 0 | 0 | 0
2023-10-14 | 18:47:07 | 279 | 67627.279 | 163.9693 | 26.452 | 21.31 | -44.3 | -43.38 | 0.9 | -75.71 | 0.15 | 3.8 | 687.212 | 0.15 | -30.61 | 3.45 | 51.12 | 18.104 | 12.654 | 5.9381 | 18.5 | 37.19 | 3.306 | 12.15 | 65 | 15.7 | 30.3295 | -98.8237 | 26.799 | 16 | 2116.51 | 5.43 | 75.85 | 3.51 | 99999 | 99999 | 99999 | 18:47:23 | 74.9 | 11 | 137.32 | 0 | 0 | 0
2023-10-14 | 18:47:08 | 248 | 67628.248 | 163.9865 | 26.452 | 21.31 | -43.83 | -42.91 | 0.9 | -75.39 | 0.26 | 3.9 | 688.623 | 0.26 | -30.7 | 3.36 | 53.76 | 18.104 | 12.6117 | 5.9182 | 18.5 | 37.19 | 3.295 | 12.15 | 65 | 15.7 | 30.3295 | -98.8238 | 26.803 | 16 | 2115.26 | 5.46 | 75.91 | 3.52 | 99999 | 99999 | 99999 | 18:47:24 | 74.9 | 11 | 137.32 | 0 | 0 | 0
2023-10-14 | 18:47:09 | 281 | 67629.281 | 164.0026 | 26.4551 | 21.3 | -44.18 | -43.26 | 1 | -74.96 | 0.31 | 3.9 | 687.664 | 0.31 | -30.84 | 3.25 | 57.56 | 18.104 | 12.5964 | 5.9138 | 18.5 | 37.19 | 3.291 | 12.15 | 65 | 15.7 | 30.3295 | -98.8238 | 26.806 | 16 | 2114.33 | 5.43 | 76.5 | 3.49 | 99999 | 99999 | 99999 | 18:47:25 | 74.9 | 11 | 137.32 | 0 | 0 | 0
2023-10-14 | 18:47:10 | 251 | 67630.251 | 164.0191 | 26.4583 | 21.29 | -45.8 | -44.88 | 0.9 | -76.74 | 0.34 | 3.9 | 682.89 | 0.34 | -31.06 | 3.14 | 43.49 | 18.104 | 12.6043 | 5.9203 | 18.5 | 37.19 | 3.293 | 12.15 | 65 | 15.7 | 30.3295 | -98.8238 | 26.809 | 16 | 2113.39 | 5.36 | 77.12 | 3.48 | 99999 | 99999 | 99999 | 18:47:26 | 74.9 | 11 | 137.31 | 0 | 0 | 0
2023-10-14 | 18:47:11 | 239 | 67631.239 | 164.0366 | 26.4614 | 21.28 | -47.49 | -46.57 | 0.9 | -77.9 | 0.34 | 4 | 677.904 | 0.34 | -31.18 | 3.15 | 36.13 | 18.104 | 12.6353 | 5.9376 | 18.5 | 37.19 | 3.301 | 12.15 | 65 | 15.7 | 30.3295 | -98.8239 | 26.812 | 16 | 2112.44 | 5.27 | 77.76 | 3.45 | 99999 | 99999 | 99999 | 18:47:27 | 74.9 | 11 | 137.31 | 0 | 0 | 0
2023-10-14 | 18:47:12 | 289 | 67632.289 | 164.0528 | 26.4645 | 21.27 | -48.74 | -47.82 | 0.9 | -78.76 | 0.31 | 4 | 674.239 | 0.31 | -31.31 | 3.04 | 31.44 | 18.104 | 12.6508 | 5.9477 | 18.5 | 37.19 | 3.305 | 12.15 | 65 | 15.7 | 30.3295 | -98.8239 | 26.815 | 16 | 2111.49 | 5.19 | 78.13 | 3.5 | 99999 | 99999 | 99999 | 18:47:28 | 74.9 | 11.1 | 137.31 | 0 | 0 | 0
2023-10-14 | 18:47:13 | 259 | 67633.259 | 164.0692 | 26.4645 | 21.27 | -49.82 | -48.9 | 1 | -78.87 | 0.26 | 4 | 670.994 | 0.26 | -31.47 | 2.93 | 30.92 | 18.104 | 12.6393 | 5.9423 | 18.5 | 37.19 | 3.302 | 12.15 | 65 | 15.7 | 30.3295 | -98.8239 | 26.818 | 16 | 2110.53 | 5.13 | 78.94 | 3.44 | 99999 | 99999 | 99999 | 18:47:29 | 74.9 | 11.1 | 137.3 | 0 | 0 | 0
2023-10-14 | 18:47:14 | 245 | 67634.245 | 164.0873 | 26.4675 | 21.26 | -50.62 | -49.7 | 0.9 | -80.07 | 0.2 | 4 | 668.68 | 0.2 | -31.67 | 2.94 | 25.42 | 18.104 | 12.6548 | 5.9524 | 18.5 | 37.19 | 3.306 | 12.15 | 65 | 15.7 | 30.3295 | -98.824 | 26.822 | 15 | 2109.25 | 5.01 | 79.68 | 3.48 | 99999 | 99999 | 99999 | 18:47:30 | 74.9 | 11.1 | 137.3 | 0 | 0 | 0
2023-10-14 | 18:47:15 | 332 | 67635.332 | 164.1029 | 26.4706 | 21.25 | -51.26 | -50.34 | 1 | -79.87 | 0.13 | 4 | 666.846 | 0.13 | -31.85 | 2.94 | 26.25 | 18.104 | 12.6434 | 5.9499 | 18.5 | 37.19 | 3.303 | 12.15 | 65 | 15.7 | 30.3295 | -98.824 | 26.826 | 15 | 2107.97 | 4.89 | 80.08 | 3.5 | 99999 | 99999 | 99999 | 18:47:31 | 74.9 | 11.1 | 137.3 | 0 | 0 | 0
2023-10-14 | 18:47:16 | 266 | 67636.266 | 164.1194 | 26.4767 | 21.23 | -51.76 | -50.83 | 1 | -80.22 | 0.05 | 4 | 665.551 | 0.05 | -31.98 | 2.94 | 24.83 | 18.104 | 12.6399 | 5.9538 | 18.5 | 37.19 | 3.302 | 12.15 | 65 | 15.7 | 30.3295 | -98.824 | 26.829 | 15 | 2107 | 4.81 | 80.17 | 3.44 | 99999 | 99999 | 99999 | 18:47:32 | 74.9 | 11.1 | 137.29 | 0 | 0 | 0
2023-10-14 | 18:47:17 | 255 | 67637.255 | 164.1369 | 26.4828 | 21.21 | -52.04 | -51.11 | 0.9 | -81.05 | -0.03 | 4 | 664.888 | -0.03 | -32.07 | 3.15 | 21.66 | 18.104 | 12.6518 | 5.965 | 18.5 | 37.19 | 3.305 | 12.15 | 65 | 15.7 | 30.3295 | -98.8241 | 26.833 | 15 | 2105.71 | 4.74 | 79.6 | 3.45 | 99999 | 99999 | 99999 | 18:47:33 | 74.9 | 11.1 | 137.29 | 0 | 0 | 0
2023-10-14 | 18:47:18 | 304 | 67638.304 | 164.1531 | 26.4828 | 21.21 | -51.2 | -50.27 | 1 | -79.82 | -0.1 | 3.7 | 667.414 | -0.1 | -32.09 | 3.05 | 26.51 | 18.104 | 12.6402 | 5.9596 | 18.5 | 37.19 | 3.302 | 12.15 | 65 | 15.7 | 30.3295 | -98.8241 | 26.836 | 16 | 2104.75 | 4.73 | 78.87 | 3.42 | 99999 | 99999 | 99999 | 18:47:34 | 74.9 | 11.1 | 137.28 | 0 | 0 | 0
2023-10-14 | 18:47:19 | 276 | 67639.276 | 164.1695 | 26.492 | 21.18 | -50.11 | -49.18 | 0.9 | -79.71 | -0.16 | 3.6 | 670.961 | -0.16 | -32.09 | 3.16 | 27.07 | 18.104 | 12.6561 | 5.9755 | 18.5 | 37.19 | 3.306 | 12.15 | 65 | 15.7 | 30.3294 | -98.8242 | 26.839 | 16 | 2103.79 | 4.72 | 77.97 | 3.41 | 99999 | 99999 | 99999 | 18:47:35 | 74.9 | 11.1 | 137.28 | 0 | 0 | 0
2023-10-14 | 18:47:20 | 263 | 67640.263 | 164.187 | 26.492 | 21.18 | -49.73 | -48.8 | 1 | -78.8 | -0.17 | 3.6 | 672.105 | -0.17 | -32.09 | 3.26 | 31.4 | 18.104 | 12.6522 | 5.9737 | 18.5 | 37.19 | 3.305 | 12.15 | 65 | 15.7 | 30.3294 | -98.8242 | 26.842 | 16 | 2102.83 | 4.69 | 76.75 | 3.38 | 99999 | 99999 | 99999 | 18:47:36 | 74.9 | 11.1 | 137.27 | 0 | 0 | 0
2023-10-14 | 18:47:21 | 312 | 67641.312 | 164.2032 | 26.4982 | 21.16 | -49.9 | -48.97 | 1 | -78.92 | -0.14 | 3.6 | 671.774 | -0.14 | -32.1 | 3.36 | 30.83 | 18.104 | 12.6487 | 5.9776 | 18.5 | 37.19 | 3.304 | 12.15 | 65 | 15.7 | 30.3294 | -98.8243 | 26.845 | 16 | 2101.88 | 4.72 | 75.58 | 3.39 | 99999 | 99999 | 99999 | 18:47:37 | 74.9 | 11.1 | 137.27 | 0 | 0 | 0
2023-10-14 | 18:47:22 | 283 | 67642.283 | 164.2194 | 26.4982 | 21.16 | -50.34 | -49.41 | 0.9 | -79.87 | -0.07 | 3.5 | 670.45 | -0.07 | -32.09 | 3.16 | 26.39 | 18.104 | 12.6444 | 5.9756 | 18.5 | 37.19 | 3.303 | 12.14 | 65 | 15.7 | 30.3294 | -98.8243 | 26.848 | 16 | 2100.92 | 4.71 | 74.51 | 3.41 | 99999 | 99999 | 99999 | 18:47:38 | 74.9 | 11.1 | 137.26 | 0 | 0 | 0
2023-10-14 | 18:47:23 | 254 | 67643.254 | 164.2363 | 26.5013 | 21.15 | -50.91 | -49.98 | 1 | -79.62 | 0.03 | 3.5 | 668.825 | 0.03 | -32.13 | 3.28 | 27.49 | 18.104 | 12.6638 | 5.9876 | 18.5 | 37.19 | 3.308 | 12.14 | 65 | 15.7 | 30.3293 | -98.8243 | 26.852 | 16 | 2099.64 | 4.69 | 73.35 | 3.41 | 99999 | 99999 | 99999 | 18:47:39 | 74.9 | 11.1 | 137.26 | 0 | 0 | 0
2023-10-14 | 18:47:24 | 271 | 67644.271 | 164.253 | 26.5044 | 21.14 | -51.44 | -50.51 | 1 | -79.99 | 0.13 | 3.8 | 667.319 | 0.13 | -32.14 | 3.27 | 25.87 | 18.104 | 12.6755 | 5.996 | 18.5 | 37.19 | 3.311 | 12.14 | 65 | 15.7 | 30.3293 | -98.8244 | 26.855 | 16 | 2098.68 | 4.66 | 72.26 | 3.43 | 99999 | 99999 | 99999 | 18:47:40 | 74.9 | 11.1 | 137.26 | 0 | 0 | 0
2023-10-14 | 18:47:25 | 274 | 67645.274 | 164.2683 | 26.5074 | 21.13 | -51.88 | -50.95 | 1 | -80.3 | 0.23 | 3.9 | 666.085 | 0.23 | -32.19 | 3.38 | 24.6 | 18.104 | 12.6521 | 5.9878 | 18.5 | 37.19 | 3.305 | 12.13 | 65 | 15.7 | 30.3293 | -98.8244 | 26.859 | 16 | 2097.4 | 4.68 | 71.01 | 3.41 | 99999 | 99999 | 99999 | 18:47:41 | 74.9 | 11.1 | 137.25 | 0 | 0 | 0
2023-10-14 | 18:47:26 | 192 | 67646.192 | 164.2867 | 26.5074 | 21.13 | -52.15 | -51.22 | 0.9 | -81.13 | 0.29 | 3.9 | 665.272 | 0.29 | -32.22 | 3.18 | 21.46 | 18.104 | 12.6367 | 5.9805 | 18.5 | 37.19 | 3.301 | 12.13 | 65 | 15.7 | 30.3293 | -98.8245 | 26.862 | 16 | 2096.44 | 4.59 | 69.95 | 3.41 | 99999 | 99999 | 99999 | 18:47:42 | 74.9 | 11.1 | 137.25 | 0 | 0 | 0
2023-10-14 | 18:47:27 | 293 | 67647.293 | 164.3022 | 26.5136 | 21.11 | -51.62 | -50.69 | 1 | -80.12 | 0.33 | 3.9 | 667.047 | 0.33 | -32.15 | 3.17 | 25.38 | 18.104 | 12.6101 | 5.9735 | 18.5 | 37.19 | 3.294 | 12.13 | 65 | 15.7 | 30.3293 | -98.8245 | 26.865 | 16 | 2095.48 | 4.53 | 68.94 | 3.39 | 99999 | 99999 | 99999 | 18:47:43 | 74.9 | 11.1 | 137.25 | 0 | 0 | 0
2023-10-14 | 18:47:28 | 226 | 67648.226 | 164.3184 | 26.5228 | 21.08 | -51.12 | -50.19 | 1 | -79.77 | 0.31 | 3.9 | 668.823 | 0.31 | -32.15 | 3.39 | 26.92 | 18.104 | 12.6255 | 5.9893 | 18.5 | 37.19 | 3.298 | 12.12 | 65 | 15.7 | 30.3292 | -98.8245 | 26.868 | 16 | 2094.52 | 4.46 | 68.35 | 3.34 | 99999 | 99999 | 99999 | 18:47:44 | 74.9 | 11.1 | 137.24 | 0 | 0 | 0
2023-10-14 | 18:47:29 | 198 | 67649.198 | 164.3373 | 26.5104 | 21.12 | -50.43 | -49.5 | 0.9 | -79.93 | 0.29 | 4 | 670.54 | 0.29 | -32.04 | 2.78 | 26.17 | 18.104 | 12.6519 | 5.9905 | 18.5 | 37.19 | 3.305 | 12.12 | 65 | 15.7 | 30.3292 | -98.8245 | 26.871 | 16 | 2093.56 | 4.37 | 67.88 | 3.31 | 99999 | 99999 | 99999 | 18:47:45 | 74.9 | 11.1 | 137.24 | 0 | 0 | 0
2023-10-14 | 18:47:30 | 332 | 67650.332 | 164.3527 | 26.5229 | 21.08 | -48.66 | -47.73 | 0.9 | -78.7 | 0.23 | 4 | 676.233 | 0.23 | -31.92 | 3.08 | 32.03 | 18.104 | 12.6409 | 5.9966 | 18.5 | 37.19 | 3.302 | 12.12 | 65 | 15.7 | 30.3292 | -98.8246 | 26.873 | 12 | 2092.93 | 4.37 | 67.33 | 3.28 | 99999 | 99999 | 99999 | 18:47:46 | 74.9 | 11.1 | 137.24 | 0 | 0 | 0
2023-10-14 | 18:47:31 | 252 | 67651.252 | 164.3691 | 26.5229 | 21.08 | -47.08 | -46.15 | 0.9 | -77.61 | 0.18 | 4 | 680.992 | 0.18 | -31.77 | 3.08 | 38.19 | 18.104 | 12.6409 | 5.9966 | 18.5 | 37.19 | 3.302 | 12.12 | 65 | 15.7 | 30.3292 | -98.8246 | 26.876 | 11 | 2091.99 | 4.26 | 67.08 | 3.27 | 99999 | 99999 | 99999 | 18:47:47 | 74.9 | 11.1 | 137.23 | 0 | 0 | 0
2023-10-14 | 18:47:32 | 239 | 67652.239 | 164.3875 | 26.5292 | 21.06 | -45.8 | -44.87 | 0.9 | -76.73 | 0.11 | 4 | 685.033 | 0.11 | -31.62 | 3.1 | 44 | 18.104 | 12.6297 | 5.997 | 18.5 | 37.19 | 3.299 | 12.12 | 65 | 15.7 | 30.3292 | -98.8246 | 26.879 | 15 | 2091.05 | 4.13 | 67.24 | 3.23 | 99999 | 99999 | 99999 | 18:47:48 | 74.9 | 11.1 | 137.23 | 0 | 0 | 0
2023-10-14 | 18:47:33 | 342 | 67653.342 | 164.4028 | 26.5323 | 21.05 | -44.61 | -43.68 | 0.9 | -75.92 | 0.04 | 4 | 688.712 | 0.04 | -31.43 | 2.98 | 50.08 | 18.104 | 12.6337 | 6.0018 | 18.5 | 37.19 | 3.3 | 12.12 | 65 | 15.7 | 30.3292 | -98.8247 | 26.883 | 16 | 2089.81 | 4.03 | 67.16 | 3.29 | 99999 | 99999 | 99999 | 18:47:49 | 74.9 | 11.1 | 137.23 | 0 | 0 | 0
2023-10-14 | 18:47:34 | 262 | 67654.262 | 164.4192 | 26.5355 | 21.04 | -43.72 | -42.79 | 0.9 | -75.31 | -0.04 | 4 | 691.487 | -0.04 | -31.22 | 3.09 | 55.13 | 18.104 | 12.6108 | 5.9937 | 18.5 | 37.19 | 3.294 | 12.12 | 65 | 15.7 | 30.3292 | -98.8247 | 26.887 | 16 | 2088.57 | 3.96 | 66.75 | 3.31 | 99999 | 99999 | 99999 | 18:47:50 | 74.9 | 11.1 | 137.22 | 0 | 0 | 0
2023-10-14 | 18:47:35 | 244 | 67655.244 | 164.4368 | 26.5387 | 21.03 | -43.06 | -42.13 | 0.9 | -74.86 | -0.11 | 3.7 | 693.57 | -0.11 | -30.99 | 3.1 | 59.18 | 18.104 | 12.5917 | 5.9875 | 18.5 | 37.19 | 3.289 | 12.12 | 64 | 15.7 | 30.3291 | -98.8247 | 26.891 | 16 | 2087.34 | 3.89 | 66.23 | 3.3 | 99999 | 99999 | 99999 | 18:47:51 | 74.9 | 11.1 | 137.22 | 0 | 0 | 0
2023-10-14 | 18:47:36 | 303 | 67656.303 | 164.4521 | 26.5419 | 21.02 | -43.68 | -42.75 | 0.9 | -75.28 | -0.16 | 3.6 | 691.795 | -0.16 | -30.84 | 3.1 | 55.42 | 18.104 | 12.5923 | 5.9906 | 18.5 | 37.19 | 3.289 | 12.13 | 64 | 15.7 | 30.3291 | -98.8248 | 26.896 | 14 | 2085.81 | 3.85 | 65.94 | 3.35 | 99999 | 99999 | 99999 | 18:47:52 | 74.9 | 11.1 | 137.22 | 0 | 0 | 0
2023-10-14 | 18:47:37 | 219 | 67657.219 | 164.4686 | 26.5483 | 21 | -45.03 | -44.1 | 0.9 | -76.21 | -0.16 | 3.6 | 687.911 | -0.16 | -30.7 | 3.32 | 47.97 | 18.104 | 12.6089 | 6.0042 | 18.5 | 37.19 | 3.293 | 12.15 | 64 | 15.7 | 30.3291 | -98.8248 | 26.9 | 14 | 2084.58 | 3.83 | 65.69 | 3.34 | 99999 | 99999 | 99999 | 18:47:53 | 74.9 | 11.1 | 137.21 | 0 | 0 | 0
2023-10-14 | 18:47:38 | 210 | 67658.21 | 164.4869 | 26.5514 | 20.99 | -46.55 | -45.62 | 0.9 | -77.25 | -0.12 | 3.5 | 683.42 | -0.12 | -30.59 | 3.33 | 40.66 | 18.104 | 12.6201 | 6.0125 | 18.5 | 37.19 | 3.296 | 12.14 | 64 | 15.7 | 30.3291 | -98.8248 | 26.902 | 15 | 2083.96 | 3.83 | 64.68 | 3.31 | 99999 | 99999 | 99999 | 18:47:54 | 74.9 | 11.1 | 137.21 | 0 | 0 | 0
2023-10-14 | 18:47:39 | 308 | 67659.308 | 164.5031 | 26.5546 | 20.98 | -47.82 | -46.89 | 0.9 | -78.12 | -0.05 | 3.5 | 679.682 | -0.05 | -30.48 | 3.32 | 35.35 | 18.104 | 12.6049 | 6.0081 | 18.5 | 37.19 | 3.292 | 12.14 | 64 | 15.7 | 30.3291 | -98.8249 | 26.905 | 15 | 2083.02 | 3.87 | 63.45 | 3.31 | 99999 | 99999 | 99999 | 18:47:55 | 74.9 | 11.1 | 137.2 | 0 | 0 | 0
2023-10-14 | 18:47:40 | 276 | 67660.276 | 164.5194 | 26.5546 | 20.98 | -48.87 | -47.94 | 0.9 | -78.85 | 0.05 | 3.5 | 676.515 | 0.05 | -30.37 | 3.21 | 31.43 | 18.104 | 12.6049 | 6.0081 | 18.5 | 37.19 | 3.292 | 12.14 | 64 | 15.7 | 30.329 | -98.8249 | 26.908 | 16 | 2082.08 | 3.95 | 62.32 | 3.31 | 99999 | 99999 | 99999 | 18:47:56 | 74.9 | 11.1 | 137.2 | 0 | 0 | 0
2023-10-14 | 18:47:41 | 258 | 67661.258 | 164.5368 | 26.5546 | 20.98 | -49.7 | -48.77 | 0.9 | -79.42 | 0.16 | 3.8 | 674.011 | 0.16 | -30.26 | 3.11 | 28.62 | 18.104 | 12.5856 | 5.9989 | 18.5 | 37.19 | 3.287 | 12.14 | 64 | 15.7 | 30.329 | -98.825 | 26.911 | 16 | 2081.14 | 3.99 | 61.67 | 3.31 | 99999 | 99999 | 99999 | 18:47:57 | 74.9 | 11.1 | 137.19 | 0 | 0 | 0
2023-10-14 | 18:47:42 | 298 | 67662.298 | 164.5534 | 26.5577 | 20.97 | -50.44 | -49.51 | 0.9 | -79.94 | 0.27 | 3.9 | 671.87 | 0.27 | -30.19 | 3.21 | 26.32 | 18.104 | 12.5704 | 5.9945 | 18.5 | 37.19 | 3.283 | 12.14 | 64 | 15.7 | 30.329 | -98.825 | 26.915 | 16 | 2079.87 | 4.01 | 61.05 | 3.35 | 99999 | 99999 | 99999 | 18:47:58 | 74.9 | 11.1 | 137.19 | 0 | 0 | 0
2023-10-14 | 18:47:43 | 299 | 67663.299 | 164.5695 | 26.5639 | 20.95 | -51.01 | -50.08 | 0.9 | -80.33 | 0.34 | 3.9 | 670.332 | 0.34 | -30.15 | 3.32 | 24.68 | 18.104 | 12.5365 | 5.984 | 18.5 | 37.19 | 3.274 | 12.15 | 64 | 15.7 | 30.329 | -98.8251 | 26.919 | 16 | 2078.61 | 4.05 | 60.26 | 3.34 | 99999 | 99999 | 99999 | 18:47:59 | 74.9 | 11.1 | 137.19 | 0 | 0 | 0
2023-10-14 | 18:47:44 | 262 | 67664.262 | 164.5868 | 26.5639 | 20.95 | -51.37 | -50.44 | 0.9 | -80.59 | 0.38 | 3.9 | 669.246 | 0.38 | -30.1 | 3.23 | 23.68 | 18.104 | 12.5134 | 5.973 | 18.5 | 37.19 | 3.268 | 12.15 | 64 | 15.7 | 30.329 | -98.8251 | 26.922 | 16 | 2077.66 | 4.07 | 59.83 | 3.31 | 99999 | 99999 | 99999 | 18:48:00 | 74.9 | 11.1 | 137.18 | 0 | 0 | 0
2023-10-14 | 18:47:45 | 302 | 67665.302 | 164.6029 | 26.5701 | 20.93 | -50.62 | -49.69 | 0.9 | -80.06 | 0.38 | 3.9 | 671.692 | 0.38 | -29.94 | 3.22 | 25.83 | 18.104 | 12.5483 | 5.9954 | 18.5 | 37.19 | 3.277 | 12.15 | 64 | 15.7 | 30.329 | -98.8251 | 26.925 | 16 | 2076.71 | 4.05 | 59.66 | 3.32 | 99999 | 99999 | 99999 | 18:48:01 | 74.9 | 11.1 | 137.18 | 0 | 0 | 0
2023-10-14 | 18:47:46 | 267 | 67666.267 | 164.6182 | 26.567 | 20.94 | -49.08 | -48.15 | 0.9 | -78.99 | 0.36 | 3.9 | 676.248 | 0.36 | -29.77 | 2.9 | 30.75 | 18.104 | 12.5752 | 6.0053 | 18.5 | 37.19 | 3.284 | 12.15 | 64 | 15.7 | 30.329 | -98.8251 | 26.928 | 16 | 2075.77 | 3.98 | 59.83 | 3.27 | 99999 | 99999 | 99999 | 18:48:02 | 74.9 | 11.1 | 137.18 | 0 | 0 | 0
2023-10-14 | 18:47:47 | 185 | 67667.185 | 164.6366 | 26.5639 | 20.95 | -47.69 | -46.76 | 0.9 | -78.03 | 0.33 | 4 | 680.351 | 0.33 | -29.59 | 2.81 | 35.91 | 18.104 | 12.5789 | 6.0042 | 18.5 | 37.19 | 3.285 | 12.15 | 64 | 15.7 | 30.329 | -98.8252 | 26.931 | 16 | 2074.83 | 3.92 | 60.36 | 3.27 | 99999 | 99999 | 99999 | 18:48:03 | 74.9 | 11.1 | 137.17 | 0 | 0 | 0
2023-10-14 | 18:47:48 | 287 | 67668.287 | 164.6531 | 26.5797 | 20.9 | -46.33 | -45.4 | 0.9 | -77.1 | 0.27 | 4 | 684.92 | 0.27 | -29.38 | 3.02 | 41.83 | 18.104 | 12.5758 | 6.0171 | 18.5 | 37.19 | 3.284 | 12.15 | 64 | 15.7 | 30.3289 | -98.8252 | 26.934 | 16 | 2073.9 | 3.86 | 60.73 | 3.28 | 99999 | 99999 | 99999 | 18:48:04 | 74.9 | 11.1 | 137.17 | 0 | 0 | 0
2023-10-14 | 18:47:49 | 280 | 67669.28 | 164.6689 | 26.5765 | 20.91 | -44.65 | -43.72 | 0.9 | -75.95 | 0.21 | 4 | 689.899 | 0.21 | -29.19 | 2.91 | 50.19 | 18.104 | 12.5679 | 6.0105 | 18.5 | 37.19 | 3.282 | 12.15 | 64 | 15.7 | 30.3289 | -98.8252 | 26.938 | 16 | 2072.67 | 3.78 | 61.49 | 3.31 | 99999 | 99999 | 99999 | 18:48:05 | 74.9 | 11.1 | 137.17 | 0 | 0 | 0
2023-10-14 | 18:47:50 | 229 | 67670.229 | 164.6873 | 26.5829 | 20.89 | -43.39 | -42.46 | 0.9 | -75.09 | 0.14 | 4 | 693.892 | 0.14 | -29.01 | 2.93 | 57.51 | 18.104 | 12.5644 | 6.0146 | 18.5 | 37.19 | 3.281 | 12.15 | 64 | 15.7 | 30.3289 | -98.8252 | 26.941 | 16 | 2071.75 | 3.69 | 62.39 | 3.31 | 99999 | 99999 | 99999 | 18:48:06 | 74.9 | 11.1 | 137.17 | 0 | 0 | 0
2023-10-14 | 18:47:51 | 328 | 67671.328 | 164.7026 | 26.5829 | 20.89 | -42.47 | -41.54 | 0.9 | -74.46 | 0.07 | 4 | 696.671 | 0.07 | -28.79 | 2.92 | 63.41 | 18.104 | 12.5451 | 6.0053 | 18.5 | 37.19 | 3.276 | 12.15 | 64 | 15.7 | 30.3289 | -98.8253 | 26.945 | 16 | 2070.53 | 3.62 | 63.12 | 3.36 | 99999 | 99999 | 99999 | 18:48:07 | 74.9 | 11.1 | 137.16 | 0 | 0 | 0
2023-10-14 | 18:47:52 | 246 | 67672.246 | 164.719 | 26.5926 | 20.86 | -42.05 | -41.12 | 0.9 | -74.18 | 0 | 4 | 698.224 | 0 | -28.56 | 3.15 | 66.37 | 18.104 | 12.5186 | 6.0013 | 18.5 | 37.19 | 3.269 | 12.15 | 64 | 15.7 | 30.3289 | -98.8253 | 26.949 | 16 | 2069.32 | 3.58 | 63.35 | 3.34 | 99999 | 99999 | 99999 | 18:48:08 | 74.9 | 11.1 | 137.16 | 0 | 0 | 0
2023-10-14 | 18:47:53 | 232 | 67673.232 | 164.7374 | 26.5959 | 20.85 | -43.43 | -42.5 | 0.9 | -75.12 | -0.07 | 3.7 | 694.15 | -0.07 | -28.41 | 3.16 | 57.37 | 18.104 | 12.5072 | 5.9987 | 18.5 | 37.19 | 3.266 | 12.15 | 64 | 15.7 | 30.3289 | -98.8254 | 26.952 | 16 | 2068.41 | 3.57 | 63.55 | 3.34 | 99999 | 99999 | 99999 | 18:48:09 | 74.9 | 11.1 | 137.16 | 0 | 0 | 0
2023-10-14 | 18:47:54 | 335 | 67674.335 | 164.7529 | 26.5959 | 20.85 | -45.24 | -44.31 | 0.9 | -76.35 | -0.1 | 3.6 | 688.68 | -0.1 | -28.31 | 3.04 | 47.22 | 18.104 | 12.515 | 6.0024 | 18.5 | 37.19 | 3.268 | 12.15 | 64 | 15.7 | 30.3289 | -98.8254 | 26.955 | 16 | 2067.49 | 3.59 | 64.03 | 3.32 | 99999 | 99999 | 99999 | 18:48:10 | 74.9 | 11.1 | 137.15 | 0 | 0 | 0
2023-10-14 | 18:47:55 | 269 | 67675.269 | 164.7694 | 26.6022 | 20.83 | -46.84 | -45.91 | 0.9 | -77.45 | -0.1 | 3.6 | 684.032 | -0.1 | -28.2 | 3.26 | 39.67 | 18.104 | 12.5076 | 6.0046 | 18.5 | 37.19 | 3.266 | 12.15 | 64 | 15.7 | 30.3289 | -98.8254 | 26.958 | 16 | 2066.56 | 3.58 | 64.23 | 3.31 | 99999 | 99999 | 99999 | 18:48:11 | 75 | 11.1 | 137.15 | 0 | 0 | 0
2023-10-14 | 18:47:56 | 255 | 67676.255 | 164.7875 | 26.6022 | 20.83 | -48.05 | -47.12 | 0.9 | -78.28 | -0.06 | 3.5 | 680.375 | -0.06 | -28.11 | 3.06 | 34.69 | 18.104 | 12.4999 | 6.0009 | 18.5 | 37.19 | 3.264 | 12.15 | 64 | 15.7 | 30.3288 | -98.8255 | 26.961 | 16 | 2065.64 | 3.61 | 64.2 | 3.3 | 99999 | 99999 | 99999 | 18:48:12 | 75 | 11.1 | 137.14 | 0 | 0 | 0
2023-10-14 | 18:47:57 | 343 | 67677.343 | 164.8036 | 26.6086 | 20.81 | -49.04 | -48.11 | 0.9 | -78.97 | 0.03 | 3.5 | 677.568 | 0.03 | -28 | 2.95 | 31.08 | 18.104 | 12.5002 | 6.0068 | 18.5 | 37.19 | 3.264 | 12.15 | 64 | 15.7 | 30.3288 | -98.8255 | 26.965 | 16 | 2064.39 | 3.68 | 64.2 | 3.35 | 99999 | 99999 | 99999 | 18:48:13 | 75 | 11.1 | 137.14 | 0 | 0 | 0
2023-10-14 | 18:47:58 | 309 | 67678.309 | 164.819 | 26.6086 | 20.81 | -49.79 | -48.86 | 0.9 | -79.49 | 0.13 | 3.8 | 675.3 | 0.13 | -27.93 | 3.37 | 28.55 | 18.104 | 12.4848 | 5.9994 | 18.5 | 37.19 | 3.26 | 12.15 | 64 | 15.7 | 30.3288 | -98.8256 | 26.969 | 16 | 2063.14 | 3.73 | 63.78 | 3.38 | 99999 | 99999 | 99999 | 18:48:14 | 75 | 11.1 | 137.13 | 0 | 0 | 0
2023-10-14 | 18:47:59 | 234 | 67679.234 | 164.8363 | 26.6117 | 20.8 | -50.44 | -49.51 | 0.9 | -79.94 | 0.23 | 3.9 | 673.427 | 0.23 | -27.91 | 3.07 | 26.53 | 18.104 | 12.4657 | 5.9931 | 18.5 | 37.19 | 3.255 | 12.15 | 64 | 15.7 | 30.3288 | -98.8256 | 26.972 | 16 | 2062.2 | 3.74 | 63.39 | 3.41 | 99999 | 99999 | 99999 | 18:48:15 | 75 | 11.1 | 137.13 | 0 | 0 | 0
2023-10-14 | 18:48:00 | 269 | 67680.269 | 164.8527 | 26.6117 | 20.8 | -50.9 | -49.97 | 0.9 | -80.26 | 0.3 | 3.9 | 672.036 | 0.3 | -27.88 | 3.06 | 25.17 | 18.104 | 12.458 | 5.9894 | 18.5 | 37.19 | 3.253 | 12.15 | 64 | 15.7 | 30.3288 | -98.8256 | 26.976 | 16 | 2060.95 | 3.7 | 63.71 | 3.45 | 99999 | 99999 | 99999 | 18:48:16 | 75 | 11.1 | 137.13 | 0 | 0 | 0
2023-10-14 | 18:48:01 | 256 | 67681.256 | 164.868 | 26.6211 | 20.77 | -50.53 | -49.6 | 0.9 | -80 | 0.35 | 3.9 | 673.431 | 0.35 | -27.8 | 3.17 | 26.3 | 18.104 | 12.4623 | 6.0001 | 18.5 | 37.19 | 3.254 | 12.15 | 64 | 15.7 | 30.3288 | -98.8256 | 26.98 | 16 | 2059.7 | 3.67 | 63.93 | 3.48 | 99999 | 99999 | 99999 | 18:48:17 | 75 | 11.1 | 137.12 | 0 | 0 | 0
2023-10-14 | 18:48:02 | 173 | 67682.173 | 164.8864 | 26.6211 | 20.77 | -50.1 | -49.17 | 0.9 | -79.7 | 0.35 | 3.9 | 674.732 | 0.35 | -27.77 | 3.08 | 27.62 | 18.104 | 12.4546 | 5.9964 | 18.5 | 37.19 | 3.252 | 12.15 | 64 | 15.7 | 30.3288 | -98.8257 | 26.983 | 16 | 2058.76 | 3.64 | 63.86 | 3.44 | 99999 | 99999 | 99999 | 18:48:18 | 75 | 11.1 | 137.12 | 0 | 0 | 0
2023-10-14 | 18:48:03 | 277 | 67683.277 | 164.9028 | 26.6242 | 20.76 | -50.26 | -49.33 | 0.9 | -79.82 | 0.34 | 3.9 | 674.34 | 0.34 | -27.76 | 3.06 | 27.13 | 18.104 | 12.4586 | 6.0013 | 18.5 | 37.19 | 3.253 | 12.15 | 64 | 15.7 | 30.3288 | -98.8257 | 26.987 | 16 | 2057.51 | 3.62 | 64.27 | 3.45 | 99999 | 99999 | 99999 | 18:48:19 | 75 | 11.1 | 137.12 | 0 | 0 | 0
2023-10-14 | 18:48:04 | 263 | 67684.263 | 164.9181 | 26.6274 | 20.75 | -50.69 | -49.76 | 0.9 | -80.11 | 0.3 | 4 | 673.132 | 0.3 | -27.73 | 3.06 | 25.84 | 18.104 | 12.4549 | 6.0024 | 18.5 | 37.19 | 3.252 | 12.15 | 64 | 15.7 | 30.3288 | -98.8257 | 26.99 | 16 | 2056.57 | 3.57 | 64.54 | 3.41 | 99999 | 99999 | 99999 | 18:48:20 | 75 | 11.1 | 137.12 | 0 | 0 | 0
2023-10-14 | 18:48:05 | 180 | 67685.18 | 164.9373 | 26.6274 | 20.75 | -51.11 | -50.18 | 0.9 | -80.41 | 0.26 | 4 | 671.861 | 0.26 | -27.66 | 2.96 | 24.63 | 18.104 | 12.4433 | 5.9968 | 18.5 | 37.19 | 3.249 | 12.15 | 64 | 15.7 | 30.3287 | -98.8257 | 26.993 | 16 | 2055.63 | 3.54 | 65.47 | 3.34 | 99999 | 99999 | 99999 | 18:48:21 | 75 | 11.1 | 137.12 | 0 | 0 | 0
2023-10-14 | 18:48:06 | 329 | 67686.329 | 164.9527 | 26.6305 | 20.74 | -51.47 | -50.54 | 0.9 | -80.66 | 0.2 | 4 | 670.863 | 0.2 | -27.6 | 2.82 | 23.64 | 18.104 | 12.4397 | 5.9979 | 18.5 | 37.19 | 3.248 | 12.15 | 64 | 15.7 | 30.3287 | -98.8257 | 26.996 | 16 | 2054.69 | 3.45 | 65.71 | 3.32 | 99999 | 99999 | 99999 | 18:48:22 | 75 | 11.1 | 137.11 | 0 | 0 | 0
2023-10-14 | 18:48:07 | 251 | 67687.251 | 164.969 | 26.6368 | 20.72 | -51.79 | -50.86 | 0.9 | -80.88 | 0.14 | 4 | 670.079 | 0.14 | -27.59 | 2.94 | 22.8 | 18.104 | 12.4438 | 6.0057 | 18.5 | 37.19 | 3.249 | 12.15 | 64 | 15.7 | 30.3287 | -98.8258 | 27 | 16 | 2053.44 | 3.41 | 66.41 | 3.38 | 99999 | 99999 | 99999 | 18:48:23 | 75 | 11.1 | 137.11 | 0 | 0 | 0
2023-10-14 | 18:48:08 | 231 | 67688.231 | 164.9873 | 26.643 | 20.7 | -52.05 | -51.12 | 0.9 | -81.06 | 0.07 | 4 | 669.476 | 0.07 | -27.58 | 3.06 | 22.15 | 18.104 | 12.421 | 6.0005 | 18.5 | 37.19 | 3.243 | 12.15 | 64 | 15.7 | 30.3287 | -98.8258 | 27.004 | 16 | 2052.18 | 3.35 | 66.85 | 3.41 | 99999 | 99999 | 99999 | 18:48:24 | 75 | 11.1 | 137.11 | 0 | 0 | 0
2023-10-14 | 18:48:09 | 332 | 67689.332 | 165.0038 | 26.6461 | 20.69 | -51.8 | -50.87 | 0.9 | -80.89 | 0.01 | 4 | 670.325 | 0.01 | -27.49 | 3.15 | 22.81 | 18.104 | 12.3942 | 5.9904 | 18.5 | 37.19 | 3.236 | 12.15 | 64 | 15.7 | 30.3287 | -98.8258 | 27.007 | 16 | 2051.24 | 3.29 | 66.63 | 3.41 | 99999 | 99999 | 99999 | 18:48:25 | 75 | 11.1 | 137.1 | 0 | 0 | 0
2023-10-14 | 18:48:10 | 318 | 67690.318 | 165.019 | 26.6493 | 20.68 | -51.25 | -50.32 | 0.9 | -80.5 | -0.06 | 4 | 672.083 | -0.06 | -27.48 | 3.26 | 24.31 | 18.104 | 12.4059 | 5.999 | 18.5 | 37.19 | 3.239 | 12.15 | 64 | 15.7 | 30.3287 | -98.8259 | 27.01 | 16 | 2050.3 | 3.29 | 66.74 | 3.41 | 99999 | 99999 | 99999 | 18:48:26 | 75 | 11.1 | 137.1 | 0 | 0 | 0
2023-10-14 | 18:48:11 | 235 | 67691.235 | 165.0364 | 26.6524 | 20.67 | -51.34 | -50.41 | 0.9 | -80.57 | -0.11 | 3.7 | 671.903 | -0.11 | -27.48 | 3.27 | 24.07 | 18.104 | 12.41 | 6.0038 | 18.5 | 37.19 | 3.24 | 12.15 | 64 | 15.7 | 30.3287 | -98.8259 | 27.013 | 16 | 2049.37 | 3.28 | 66.23 | 3.38 | 99999 | 99999 | 99999 | 18:48:27 | 75 | 11.1 | 137.1 | 0 | 0 | 0
2023-10-14 | 18:48:12 | 274 | 67692.274 | 165.0528 | 26.6524 | 20.67 | -51.25 | -50.32 | 0.9 | -80.5 | -0.15 | 3.6 | 672.175 | -0.15 | -27.43 | 3.05 | 24.32 | 18.104 | 12.4061 | 6.002 | 18.5 | 37.19 | 3.239 | 12.15 | 64 | 15.7 | 30.3286 | -98.826 | 27.016 | 16 | 2048.43 | 3.28 | 66.23 | 3.35 | 99999 | 99999 | 99999 | 18:48:28 | 75 | 11.1 | 137.09 | 0 | 0 | 0
2023-10-14 | 18:48:13 | 260 | 67693.26 | 165.0691 | 26.6587 | 20.65 | -50.69 | -49.76 | 0.9 | -80.12 | -0.15 | 3.6 | 674.057 | -0.15 | -27.37 | 3.27 | 25.96 | 18.104 | 12.4064 | 6.008 | 18.5 | 37.19 | 3.239 | 12.15 | 63 | 15.7 | 30.3286 | -98.826 | 27.019 | 16 | 2047.49 | 3.28 | 66.12 | 3.34 | 99999 | 99999 | 99999 | 18:48:29 | 75 | 11.1 | 137.09 | 0 | 0 | 0
2023-10-14 | 18:48:14 | 239 | 67694.239 | 165.0875 | 26.6619 | 20.64 | -49.57 | -48.64 | 0.9 | -79.34 | -0.1 | 3.5 | 677.544 | -0.1 | -27.25 | 3.17 | 29.51 | 18.104 | 12.395 | 6.0053 | 18.5 | 37.19 | 3.236 | 12.15 | 63 | 15.7 | 30.3286 | -98.826 | 27.022 | 16 | 2046.56 | 3.34 | 65.18 | 3.34 | 99999 | 99999 | 99999 | 18:48:30 | 75 | 11.2 | 137.08 | 0 | 0 | 0
2023-10-14 | 18:48:15 | 341 | 67695.341 | 165.1034 | 26.6651 | 20.63 | -47.34 | -46.41 | 0.9 | -77.8 | -0.02 | 3.5 | 684.396 | -0.02 | -27.15 | 3.37 | 37.89 | 18.104 | 12.3952 | 6.0083 | 18.5 | 37.19 | 3.236 | 12.15 | 63 | 15.7 | 30.3286 | -98.8261 | 27.026 | 16 | 2045.33 | 3.41 | 64.62 | 3.37 | 99999 | 99999 | 99999 | 18:48:31 | 75 | 11.2 | 137.08 | 0 | 0 | 0
2023-10-14 | 18:48:16 | 296 | 67696.296 | 165.1195 | 26.6683 | 20.62 | -44.86 | -43.93 | 0.9 | -76.09 | 0.09 | 3.8 | 692.009 | 0.09 | -27.09 | 3.59 | 49.73 | 18.104 | 12.3684 | 5.9982 | 18.5 | 37.19 | 3.229 | 12.15 | 64 | 15.7 | 30.3285 | -98.8261 | 27.03 | 16 | 2044.11 | 3.49 | 64.23 | 3.4 | 99999 | 99999 | 99999 | 18:48:32 | 75 | 11.2 | 137.07 | 0 | 0 | 0
2023-10-14 | 18:48:17 | 265 | 67697.265 | 165.1368 | 26.665 | 20.63 | -43.29 | -42.36 | 0.9 | -75.02 | 0.19 | 3.9 | 696.672 | 0.19 | -27.04 | 2.95 | 58.83 | 18.104 | 12.3605 | 5.9915 | 18.5 | 37.19 | 3.227 | 12.15 | 64 | 15.7 | 30.3285 | -98.8261 | 27.033 | 16 | 2043.2 | 3.5 | 64.13 | 3.42 | 99999 | 99999 | 99999 | 18:48:33 | 75 | 11.2 | 137.07 | 0 | 0 | 0
2023-10-14 | 18:48:18 | 298 | 67698.298 | 165.1532 | 26.6683 | 20.62 | -43.62 | -42.69 | 0.9 | -75.25 | 0.26 | 3.9 | 695.767 | 0.26 | -27.1 | 3.16 | 56.83 | 18.104 | 12.3684 | 5.9982 | 18.5 | 37.19 | 3.229 | 12.15 | 64 | 15.7 | 30.3285 | -98.8262 | 27.037 | 16 | 2042 | 3.52 | 64.4 | 3.42 | 99999 | 99999 | 99999 | 18:48:34 | 75 | 11.2 | 137.07 | 0 | 0 | 0
2023-10-14 | 18:48:19 | 283 | 67699.283 | 165.1696 | 26.6781 | 20.59 | -44.96 | -44.03 | 0.9 | -76.16 | 0.3 | 3.9 | 691.992 | 0.3 | -27.21 | 3.27 | 49.27 | 18.104 | 12.3689 | 6.0072 | 18.5 | 37.19 | 3.229 | 12.15 | 63 | 15.7 | 30.3285 | -98.8262 | 27.04 | 16 | 2041.1 | 3.53 | 64.78 | 3.41 | 99999 | 99999 | 99999 | 18:48:35 | 75 | 11.2 | 137.06 | 0 | 0 | 0
2023-10-14 | 18:48:20 | 268 | 67700.268 | 165.1868 | 26.6781 | 20.59 | -46.22 | -45.29 | 0.9 | -77.03 | 0.31 | 3.9 | 688.171 | 0.31 | -27.35 | 3.29 | 42.95 | 18.104 | 12.3804 | 6.0128 | 18.5 | 37.19 | 3.232 | 12.15 | 63 | 15.7 | 30.3285 | -98.8263 | 27.043 | 16 | 2040.19 | 3.56 | 65.63 | 3.37 | 99999 | 99999 | 99999 | 18:48:36 | 75 | 11.2 | 137.06 | 0 | 0 | 0
2023-10-14 | 18:48:21 | 302 | 67701.302 | 165.2033 | 26.6813 | 20.58 | -47.49 | -46.56 | 0.9 | -77.9 | 0.29 | 3.9 | 684.414 | 0.29 | -27.48 | 3.05 | 37.36 | 18.104 | 12.4153 | 6.0327 | 18.5 | 37.19 | 3.241 | 12.15 | 64 | 15.7 | 30.3286 | -98.8263 | 27.046 | 16 | 2039.27 | 3.53 | 66.46 | 3.35 | 99999 | 99999 | 99999 | 18:48:37 | 75 | 11.2 | 137.06 | 0 | 0 | 0
2023-10-14 | 18:48:22 | 291 | 67702.291 | 165.2194 | 26.6845 | 20.57 | -48.5 | -47.57 | 0.9 | -78.6 | 0.26 | 4 | 681.445 | 0.26 | -27.58 | 3.05 | 33.39 | 18.104 | 12.4116 | 6.0338 | 18.5 | 37.19 | 3.24 | 12.15 | 64 | 15.7 | 30.3286 | -98.8263 | 27.049 | 16 | 2038.35 | 3.46 | 67.43 | 3.34 | 99999 | 99999 | 99999 | 18:48:38 | 75 | 11.2 | 137.06 | 0 | 0 | 0
2023-10-14 | 18:48:23 | 256 | 67703.256 | 165.2375 | 26.6845 | 20.57 | -49.29 | -48.36 | 0.9 | -79.14 | 0.21 | 4 | 679.048 | 0.21 | -27.65 | 3.06 | 30.56 | 18.104 | 12.4077 | 6.032 | 18.5 | 37.19 | 3.239 | 12.15 | 64 | 15.7 | 30.3286 | -98.8264 | 27.053 | 16 | 2037.12 | 3.43 | 68.74 | 3.37 | 99999 | 99999 | 99999 | 18:48:39 | 75 | 11.2 | 137.05 | 0 | 0 | 0
2023-10-14 | 18:48:24 | 344 | 67704.344 | 165.2528 | 26.6877 | 20.56 | -49.98 | -49.05 | 0.9 | -79.62 | 0.15 | 4 | 677.049 | 0.15 | -27.82 | 2.94 | 28.27 | 18.104 | 12.3963 | 6.0293 | 18.5 | 37.19 | 3.236 | 12.15 | 64 | 15.7 | 30.3286 | -98.8264 | 27.057 | 16 | 2035.89 | 3.35 | 69.9 | 3.43 | 99999 | 99999 | 99999 | 18:48:40 | 75 | 11.2 | 137.05 | 0 | 0 | 0
2023-10-14 | 18:48:25 | 263 | 67705.263 | 165.269 | 26.6972 | 20.53 | -50.52 | -49.58 | 0.9 | -79.99 | 0.08 | 4 | 675.722 | 0.08 | -28 | 3.27 | 26.65 | 18.104 | 12.366 | 6.0234 | 18.5 | 37.19 | 3.228 | 12.15 | 64 | 15.7 | 30.3286 | -98.8264 | 27.061 | 16 | 2034.65 | 3.32 | 71.73 | 3.45 | 99999 | 99999 | 99999 | 18:48:41 | 75 | 11.2 | 137.05 | 0 | 0 | 0
2023-10-14 | 18:48:26 | 235 | 67706.235 | 165.2877 | 26.7004 | 20.52 | -50.91 | -49.97 | 0.9 | -80.26 | 0.03 | 4 | 674.631 | 0.03 | -28.17 | 3.18 | 25.5 | 18.104 | 12.3546 | 6.0207 | 18.5 | 37.19 | 3.225 | 12.15 | 64 | 15.7 | 30.3286 | -98.8264 | 27.065 | 16 | 2033.42 | 3.29 | 72.9 | 3.44 | 99999 | 99999 | 99999 | 18:48:42 | 75 | 11.2 | 137.04 | 0 | 0 | 0
2023-10-14 | 18:48:27 | 353 | 67707.353 | 165.302 | 26.7004 | 20.52 | -50.77 | -49.83 | 0.9 | -80.16 | -0.04 | 4 | 675.056 | -0.04 | -28.23 | 3.16 | 25.91 | 18.104 | 12.3546 | 6.0207 | 18.5 | 37.19 | 3.225 | 12.15 | 64 | 15.7 | 30.3286 | -98.8265 | 27.068 | 16 | 2032.49 | 3.27 | 72.89 | 3.42 | 99999 | 99999 | 99999 | 18:48:43 | 75 | 11.2 | 137.04 | 0 | 0 | 0
2023-10-14 | 18:48:28 | 210 | 67708.21 | 165.3184 | 26.7067 | 20.5 | -49.26 | -48.32 | 0.9 | -79.12 | -0.11 | 3.7 | 679.829 | -0.11 | -28.23 | 3.28 | 30.8 | 18.104 | 12.378 | 6.0381 | 18.5 | 37.19 | 3.231 | 12.15 | 64 | 15.7 | 30.3285 | -98.8265 | 27.071 | 16 | 2031.56 | 3.28 | 73.37 | 3.41 | 99999 | 99999 | 99999 | 18:48:44 | 75 | 11.2 | 137.04 | 0 | 0 | 0
2023-10-14 | 18:48:29 | 197 | 67709.197 | 165.3368 | 26.7067 | 20.5 | -46.97 | -46.03 | 0.9 | -77.54 | -0.15 | 3.6 | 686.782 | -0.15 | -28.26 | 3.28 | 39.76 | 18.104 | 12.405 | 6.0512 | 18.5 | 37.19 | 3.238 | 12.15 | 64 | 15.7 | 30.3285 | -98.8266 | 27.075 | 16 | 2030.34 | 3.3 | 73.96 | 3.41 | 99999 | 99999 | 99999 | 18:48:45 | 75 | 11.2 | 137.03 | 0 | 0 | 0
2023-10-14 | 18:48:30 | 298 | 67710.298 | 165.3521 | 26.7132 | 20.48 | -44.75 | -43.81 | 0.9 | -76.01 | -0.15 | 3.6 | 693.715 | -0.15 | -28.3 | 3.17 | 50.72 | 18.104 | 12.4285 | 6.0686 | 18.5 | 37.19 | 3.244 | 12.15 | 63 | 15.7 | 30.3285 | -98.8266 | 27.078 | 16 | 2029.44 | 3.3 | 74.44 | 3.39 | 99999 | 99999 | 99999 | 18:48:46 | 75 | 11.2 | 137.03 | 0 | 0 | 0
2023-10-14 | 18:48:31 | 217 | 67711.217 | 165.3685 | 26.7132 | 20.48 | -44.16 | -43.22 | 0.9 | -75.61 | -0.1 | 3.5 | 695.507 | -0.1 | -28.26 | 3.17 | 54.04 | 18.104 | 12.4053 | 6.0573 | 18.5 | 37.19 | 3.238 | 12.15 | 63 | 15.7 | 30.3285 | -98.8267 | 27.081 | 16 | 2028.54 | 3.37 | 74.54 | 3.38 | 99999 | 99999 | 99999 | 18:48:47 | 75 | 11.2 | 137.02 | 0 | 0 | 0
2023-10-14 | 18:48:32 | 205 | 67712.205 | 165.3866 | 26.7165 | 20.47 | -43.37 | -42.43 | 0.9 | -75.07 | -0.02 | 3.5 | 698.003 | -0.02 | -28.21 | 3.19 | 58.84 | 18.104 | 12.4017 | 6.0585 | 18.5 | 37.19 | 3.237 | 12.15 | 63 | 15.7 | 30.3285 | -98.8267 | 27.085 | 16 | 2027.34 | 3.48 | 74.18 | 3.38 | 99999 | 99999 | 99999 | 18:48:48 | 75 | 11.2 | 137.02 | 0 | 0 | 0
2023-10-14 | 18:48:33 | 287 | 67713.287 | 165.403 | 26.7231 | 20.45 | -41.87 | -40.93 | 0.9 | -74.05 | 0.08 | 3.8 | 702.755 | 0.08 | -28.11 | 3.3 | 69.03 | 18.104 | 12.3904 | 6.0589 | 18.5 | 37.19 | 3.234 | 12.15 | 63 | 15.7 | 30.3285 | -98.8268 | 27.089 | 16 | 2026.15 | 3.53 | 73.96 | 3.42 | 99999 | 99999 | 99999 | 18:48:49 | 75 | 11.2 | 137.01 | 0 | 0 | 0
2023-10-14 | 18:48:34 | 274 | 67714.274 | 165.4184 | 26.7264 | 20.44 | -40.68 | -39.74 | 0.9 | -73.25 | 0.19 | 3.9 | 706.469 | 0.19 | -28.03 | 3.4 | 78.21 | 18.104 | 12.3752 | 6.0544 | 18.5 | 37.19 | 3.23 | 12.15 | 63 | 15.7 | 30.3285 | -98.8268 | 27.093 | 16 | 2024.97 | 3.59 | 74.71 | 3.44 | 99999 | 99999 | 99999 | 18:48:50 | 75 | 11.2 | 137.01 | 0 | 0 | 0
2023-10-14 | 18:48:35 | 198 | 67715.198 | 165.4371 | 26.7264 | 20.44 | -41.79 | -40.85 | 0.9 | -74 | 0.26 | 3.9 | 703.096 | 0.26 | -28.07 | 3.32 | 69.65 | 18.104 | 12.3944 | 6.0638 | 18.5 | 37.19 | 3.235 | 12.15 | 63 | 15.7 | 30.3285 | -98.8268 | 27.097 | 16 | 2023.79 | 3.57 | 75.7 | 3.48 | 99999 | 99999 | 99999 | 18:48:51 | 75 | 11.2 | 137.01 | 0 | 0 | 0
2023-10-14 | 18:48:36 | 319 | 67716.319 | 165.4524 | 26.733 | 20.42 | -43.45 | -42.51 | 0.9 | -75.13 | 0.29 | 3.9 | 698.246 | 0.29 | -28.09 | 3.31 | 58.48 | 18.104 | 12.3909 | 6.068 | 18.5 | 37.19 | 3.234 | 12.15 | 64 | 15.7 | 30.3285 | -98.8268 | 27.1 | 16 | 2022.9 | 3.61 | 76.76 | 3.46 | 99999 | 99999 | 99999 | 18:48:52 | 75 | 11.2 | 137.01 | 0 | 0 | 0
2023-10-14 | 18:48:37 | 237 | 67717.237 | 165.4685 | 26.7297 | 20.43 | -45.2 | -44.26 | 0.9 | -76.32 | 0.29 | 3.9 | 692.83 | 0.29 | -28.15 | 2.99 | 48.42 | 18.104 | 12.3946 | 6.0669 | 18.5 | 37.19 | 3.235 | 12.15 | 64 | 15.7 | 30.3285 | -98.8269 | 27.103 | 16 | 2022 | 3.62 | 77.72 | 3.41 | 99999 | 99999 | 99999 | 18:48:53 | 75 | 11.2 | 137 | 0 | 0 | 0
2023-10-14 | 18:48:38 | 205 | 67718.205 | 165.4869 | 26.733 | 20.42 | -46.79 | -45.85 | 0.9 | -77.41 | 0.28 | 3.9 | 688.093 | 0.28 | -28.19 | 3.01 | 40.71 | 18.104 | 12.3986 | 6.0718 | 18.5 | 37.19 | 3.236 | 12.15 | 64 | 15.7 | 30.3285 | -98.8269 | 27.106 | 16 | 2021.1 | 3.68 | 79.36 | 3.42 | 99999 | 99999 | 99999 | 18:48:54 | 74.9 | 11.2 | 137 | 0 | 0 | 0
2023-10-14 | 18:48:39 | 306 | 67719.306 | 165.5031 | 26.7395 | 20.4 | -48.02 | -47.08 | 0.9 | -78.26 | 0.23 | 4 | 684.545 | 0.23 | -28.23 | 3.11 | 35.56 | 18.104 | 12.3835 | 6.0704 | 18.5 | 37.19 | 3.232 | 12.15 | 64 | 15.7 | 30.3286 | -98.827 | 27.109 | 16 | 2020.19 | 3.68 | 81.71 | 3.42 | 99999 | 99999 | 99999 | 18:48:55 | 74.9 | 11.2 | 137 | 0 | 0 | 0
2023-10-14 | 18:48:40 | 278 | 67720.278 | 165.5187 | 26.7395 | 20.4 | -49.03 | -48.09 | 0.9 | -78.96 | 0.19 | 4 | 681.474 | 0.19 | -28.27 | 3 | 31.75 | 18.104 | 12.3758 | 6.0666 | 18.5 | 37.19 | 3.23 | 12.15 | 64 | 15.7 | 30.3286 | -98.827 | 27.112 | 16 | 2019.28 | 3.65 | 84.01 | 3.41 | 99999 | 99999 | 99999 | 18:48:56 | 74.9 | 11.2 | 136.99 | 0 | 0 | 0
2023-10-14 | 18:48:41 | 216 | 67721.216 | 165.537 | 26.7459 | 20.38 | -49.75 | -48.81 | 0.9 | -79.46 | 0.13 | 4 | 679.474 | 0.13 | -28.3 | 3.23 | 29.3 | 18.104 | 12.353 | 6.0613 | 18.5 | 37.19 | 3.224 | 12.15 | 65 | 15.7 | 30.3286 | -98.827 | 27.116 | 16 | 2018.06 | 3.64 | 85.89 | 3.44 | 99999 | 99999 | 99999 | 18:48:57 | 74.9 | 11.2 | 136.99 | 0 | 0 | 0
2023-10-14 | 18:48:42 | 315 | 67722.315 | 165.5525 | 26.7459 | 20.38 | -50.01 | -49.07 | 0.9 | -79.64 | 0.06 | 4 | 678.683 | 0.06 | -28.27 | 3 | 28.45 | 18.104 | 12.3376 | 6.0538 | 18.5 | 37.19 | 3.22 | 12.15 | 65 | 15.7 | 30.3286 | -98.8271 | 27.12 | 16 | 2016.83 | 3.64 | 87.22 | 3.49 | 99999 | 99999 | 99999 | 18:48:58 | 74.9 | 11.2 | 136.99 | 0 | 0 | 0
2023-10-14 | 18:48:43 | 240 | 67723.24 | 165.5688 | 26.7555 | 20.35 | -49.35 | -48.41 | 0.9 | -79.18 | 0 | 4 | 680.976 | 0 | -28.2 | 3.23 | 30.7 | 18.104 | 12.3419 | 6.0648 | 18.5 | 37.19 | 3.221 | 12.15 | 65 | 15.7 | 30.3286 | -98.8271 | 27.124 | 16 | 2015.61 | 3.67 | 88.12 | 3.51 | 99999 | 99999 | 99999 | 18:48:59 | 74.9 | 11.2 | 136.98 | 0 | 0 | 0
2023-10-14 | 18:48:44 | 221 | 67724.221 | 165.5872 | 26.7588 | 20.34 | -48.67 | -47.73 | 0.9 | -78.71 | -0.06 | 3.7 | 683.141 | -0.06 | -28.17 | 3.24 | 33.16 | 18.104 | 12.3421 | 6.0679 | 18.5 | 37.19 | 3.221 | 12.15 | 65 | 15.7 | 30.3286 | -98.8272 | 27.128 | 16 | 2014.4 | 3.66 | 89.45 | 3.53 | 99999 | 99999 | 99999 | 18:49:00 | 74.9 | 11.2 | 136.98 | 0 | 0 | 0
2023-10-14 | 18:48:45 | 325 | 67725.325 | 165.6036 | 26.762 | 20.33 | -48.73 | -47.79 | 0.9 | -78.75 | -0.1 | 3.6 | 683.053 | -0.1 | -28.15 | 3.23 | 32.95 | 18.104 | 12.3307 | 6.0653 | 18.5 | 37.19 | 3.218 | 12.15 | 65 | 15.7 | 30.3286 | -98.8272 | 27.131 | 16 | 2013.48 | 3.65 | 90 | 3.5 | 99999 | 99999 | 99999 | 18:49:01 | 74.9 | 11.2 | 136.97 | 0 | 0 | 0
2023-10-14 | 18:48:46 | 311 | 67726.311 | 165.619 | 26.7652 | 20.32 | -49.18 | -48.24 | 0.9 | -79.06 | -0.09 | 3.6 | 681.779 | -0.09 | -28.19 | 3.45 | 31.34 | 18.104 | 12.354 | 6.0797 | 18.5 | 37.19 | 3.224 | 12.15 | 65 | 15.7 | 30.3285 | -98.8273 | 27.135 | 16 | 2012.27 | 3.7 | 90.22 | 3.51 | 99999 | 99999 | 99999 | 18:49:02 | 74.9 | 11.2 | 136.97 | 0 | 0 | 0
2023-10-14 | 18:48:47 | 230 | 67727.23 | 165.6366 | 26.7717 | 20.3 | -49.7 | -48.76 | 0.9 | -79.42 | -0.04 | 3.5 | 680.387 | -0.04 | -28.19 | 3.57 | 29.58 | 18.104 | 12.3621 | 6.0897 | 18.5 | 37.19 | 3.226 | 12.15 | 65 | 15.7 | 30.3285 | -98.8273 | 27.138 | 16 | 2011.36 | 3.73 | 89.78 | 3.47 | 99999 | 99999 | 99999 | 18:49:03 | 74.9 | 11.2 | 136.96 | 0 | 0 | 0
2023-10-14 | 18:48:48 | 286 | 67728.286 | 165.653 | 26.7749 | 20.29 | -50.12 | -49.18 | 0.9 | -79.72 | 0.04 | 3.5 | 679.203 | 0.04 | -28.2 | 3.34 | 28.22 | 18.104 | 12.3507 | 6.0871 | 18.5 | 37.19 | 3.223 | 12.15 | 65 | 15.7 | 30.3285 | -98.8273 | 27.141 | 16 | 2010.44 | 3.76 | 89.46 | 3.49 | 99999 | 99999 | 99999 | 18:49:04 | 74.9 | 11.2 | 136.96 | 0 | 0 | 0
2023-10-14 | 18:48:49 | 273 | 67729.273 | 165.6695 | 26.7717 | 20.3 | -50.43 | -49.49 | 0.9 | -79.93 | 0.14 | 3.8 | 678.164 | 0.14 | -28.19 | 3.23 | 27.22 | 18.104 | 12.3274 | 6.0726 | 18.5 | 37.19 | 3.217 | 12.15 | 65 | 15.7 | 30.3285 | -98.8274 | 27.145 | 16 | 2009.22 | 3.81 | 88.51 | 3.51 | 99999 | 99999 | 99999 | 18:49:05 | 74.9 | 11.2 | 136.95 | 0 | 0 | 0
2023-10-14 | 18:48:50 | 260 | 67730.26 | 165.6869 | 26.7781 | 20.28 | -50.67 | -49.73 | 0.9 | -80.1 | 0.24 | 3.9 | 677.623 | 0.24 | -28.2 | 3.34 | 26.51 | 18.104 | 12.3045 | 6.0673 | 18.5 | 37.19 | 3.211 | 12.15 | 65 | 15.7 | 30.3285 | -98.8274 | 27.148 | 16 | 2008.31 | 3.8 | 87.66 | 3.51 | 99999 | 99999 | 99999 | 18:49:06 | 74.9 | 11.2 | 136.95 | 0 | 0 | 0
2023-10-14 | 18:48:51 | 309 | 67731.309 | 165.7025 | 26.7717 | 20.3 | -50.84 | -49.9 | 0.9 | -80.22 | 0.31 | 3.9 | 676.916 | 0.31 | -28.19 | 3.01 | 25.98 | 18.104 | 12.2772 | 6.0479 | 18.5 | 37.19 | 3.204 | 12.15 | 65 | 15.7 | 30.3285 | -98.8275 | 27.151 | 16 | 2007.39 | 3.89 | 86.87 | 3.53 | 99999 | 99999 | 99999 | 18:49:07 | 74.9 | 11.2 | 136.94 | 0 | 0 | 0
2023-10-14 | 18:48:52 | 243 | 67732.243 | 165.7209 | 26.7749 | 20.29 | -50.93 | -49.99 | 0.9 | -80.28 | 0.36 | 3.9 | 676.736 | 0.36 | -28.2 | 3.12 | 25.72 | 18.104 | 12.289 | 6.0567 | 18.5 | 37.19 | 3.207 | 12.15 | 65 | 15.7 | 30.3285 | -98.8276 | 27.155 | 16 | 2006.17 | 4.01 | 86.87 | 3.51 | 99999 | 99999 | 99999 | 18:49:08 | 74.9 | 11.2 | 136.94 | 0 | 0 | 0
2023-10-14 | 18:48:53 | 348 | 67733.348 | 165.7369 | 26.7877 | 20.25 | -50.87 | -49.93 | 0.9 | -80.24 | 0.37 | 3.9 | 677.299 | 0.37 | -28.2 | 3.45 | 25.95 | 18.104 | 12.2703 | 6.0594 | 18.5 | 37.19 | 3.202 | 12.15 | 65 | 15.7 | 30.3285 | -98.8276 | 27.158 | 16 | 2005.25 | 4.03 | 86.78 | 3.47 | 99999 | 99999 | 99999 | 18:49:09 | 74.9 | 11.2 | 136.93 | 0 | 0 | 0
2023-10-14 | 18:48:54 | 304 | 67734.304 | 165.7523 | 26.7877 | 20.25 | -50.82 | -49.88 | 0.9 | -80.2 | 0.36 | 3.9 | 677.452 | 0.36 | -28.21 | 3.12 | 26.1 | 18.104 | 12.2588 | 6.0537 | 18.5 | 37.19 | 3.199 | 12.15 | 65 | 15.7 | 30.3285 | -98.8277 | 27.161 | 16 | 2004.34 | 4.11 | 87.06 | 3.44 | 99999 | 99999 | 99999 | 18:49:10 | 74.9 | 11.2 | 136.93 | 0 | 0 | 0
2023-10-14 | 18:48:55 | 231 | 67735.231 | 165.7698 | 26.7909 | 20.24 | -50.92 | -49.98 | 0.9 | -80.27 | 0.33 | 3.9 | 677.242 | 0.33 | -28.2 | 3.12 | 25.81 | 18.104 | 12.2821 | 6.0682 | 18.5 | 37.19 | 3.205 | 12.15 | 65 | 15.7 | 30.3285 | -98.8277 | 27.164 | 16 | 2003.42 | 4.17 | 87.38 | 3.41 | 99999 | 99999 | 99999 | 18:49:11 | 74.9 | 11.2 | 136.92 | 0 | 0 | 0
2023-10-14 | 18:48:56 | 279 | 67736.279 | 165.787 | 26.7877 | 20.25 | -50.86 | -49.92 | 0.8 | -80.94 | 0.28 | 4 | 677.33 | 0.28 | -28.12 | 3.02 | 23.09 | 18.104 | 12.2703 | 6.0594 | 18.5 | 37.19 | 3.202 | 12.15 | 65 | 15.7 | 30.3285 | -98.8278 | 27.167 | 16 | 2002.51 | 4.22 | 88.08 | 3.4 | 99999 | 99999 | 99999 | 18:49:12 | 74.9 | 11.2 | 136.92 | 0 | 0 | 0
2023-10-14 | 18:48:57 | 311 | 67737.311 | 165.8031 | 26.7942 | 20.23 | -49.83 | -48.89 | 0.9 | -79.51 | 0.22 | 4 | 680.659 | 0.22 | -27.99 | 3 | 29.24 | 18.104 | 12.2552 | 6.058 | 18.5 | 37.19 | 3.198 | 12.15 | 65 | 15.7 | 30.3286 | -98.8278 | 27.17 | 16 | 2001.6 | 4.25 | 89.72 | 3.41 | 99999 | 99999 | 99999 | 18:49:13 | 74.9 | 11.2 | 136.92 | 0 | 0 | 0
2023-10-14 | 18:48:58 | 281 | 67738.281 | 165.8195 | 26.7974 | 20.22 | -47.51 | -46.57 | 0.9 | -77.91 | 0.18 | 4 | 687.827 | 0.18 | -27.84 | 3.12 | 37.96 | 18.104 | 12.24 | 6.0534 | 18.5 | 37.19 | 3.194 | 12.15 | 65 | 15.7 | 30.3286 | -98.8279 | 27.173 | 16 | 2000.69 | 4.29 | 91.23 | 3.38 | 99999 | 99999 | 99999 | 18:49:14 | 74.9 | 11.2 | 136.91 | 0 | 0 | 0
2023-10-14 | 18:48:59 | 261 | 67739.261 | 165.8365 | 26.804 | 20.2 | -45.69 | -44.75 | 0.9 | -76.66 | 0.12 | 4 | 693.57 | 0.12 | -27.69 | 3.13 | 46.41 | 18.104 | 12.2326 | 6.0557 | 18.5 | 37.19 | 3.192 | 12.15 | 65 | 15.7 | 30.3286 | -98.8279 | 27.176 | 16 | 1999.8 | 4.33 | 92.34 | 3.37 | 99999 | 99999 | 99999 | 18:49:15 | 74.9 | 11.2 | 136.91 | 0 | 0 | 0
2023-10-14 | 18:49:00 | 283 | 67740.283 | 165.8529 | 26.8007 | 20.21 | -44.45 | -43.51 | 0.9 | -75.81 | 0.05 | 4 | 697.253 | 0.05 | -27.52 | 3.01 | 53.06 | 18.104 | 99999 | 99999 | 99999 | 99999 | 99999 | 99999 | 99999 | 99999 | 30.3286 | -98.828 | 27.179 | 16 | 1998.91 | 4.31 | 93.46 | 3.38 | 99999 | 99999 | 99999 | 18:49:16 | 74.9 | 11.2 | 136.9 | 0 | 0 | 0
2023-10-14 | 18:49:01 | 265 | 67741.265 | 165.8693 | 26.8106 | 20.18 | -43.52 | -42.58 | 0.9 | -75.18 | 0 | 4 | 700.384 | 0 | -27.35 | 3.24 | 58.71 | 18.104 | 12.2329 | 6.0619 | 18.5 | 37.19 | 3.192 | 12.15 | 66 | 15.7 | 30.3286 | -98.828 | 27.183 | 16 | 1997.73 | 4.3 | 94.52 | 3.37 | 99999 | 99999 | 99999 | 18:49:17 | 74.9 | 11.2 | 136.9 | 0 | 0 | 0
2023-10-14 | 18:49:02 | 253 | 67742.253 | 165.8866 | 26.814 | 20.17 | -42.79 | -41.85 | 0.9 | -74.68 | -0.06 | 3.7 | 702.71 | -0.06 | -27.15 | 3.14 | 63.48 | 18.104 | 12.2485 | 6.0726 | 18.5 | 37.19 | 3.196 | 12.15 | 66 | 15.7 | 30.3286 | -98.828 | 27.186 | 16 | 1996.85 | 4.3 | 96.05 | 3.34 | 99999 | 99999 | 99999 | 18:49:18 | 74.9 | 11.2 | 136.9 | 0 | 0 | 0
2023-10-14 | 18:49:03 | 289 | 67743.289 | 165.9029 | 26.8173 | 20.16 | -42.32 | -41.38 | 0.9 | -74.36 | -0.09 | 3.6 | 704.243 | -0.09 | -26.98 | 3.13 | 66.75 | 18.104 | 12.2526 | 6.0777 | 18.5 | 37.19 | 3.197 | 12.15 | 65 | 15.7 | 30.3286 | -98.8281 | 27.19 | 16 | 1995.67 | 4.27 | 97.02 | 3.34 | 99999 | 99999 | 99999 | 18:49:19 | 74.9 | 11.2 | 136.89 | 0 | 0 | 0
2023-10-14 | 18:49:04 | 269 | 67744.269 | 165.9203 | 26.8207 | 20.15 | -41.71 | -40.77 | 0.9 | -73.95 | -0.07 | 3.6 | 706.204 | -0.07 | -26.73 | 3.24 | 71.21 | 18.104 | 12.2527 | 6.0808 | 18.5 | 37.19 | 3.197 | 12.15 | 65 | 15.7 | 30.3286 | -98.8281 | 27.194 | 16 | 1994.51 | 4.25 | 96.87 | 3.34 | 99999 | 99999 | 99999 | 18:49:20 | 74.9 | 11.2 | 136.89 | 0 | 0 | 0
2023-10-14 | 18:49:05 | 308 | 67745.308 | 165.9356 | 26.8207 | 20.15 | -42.18 | -41.24 | 0.9 | -74.27 | -0.01 | 3.5 | 704.77 | -0.01 | -26.59 | 3.02 | 67.78 | 18.104 | 12.2682 | 6.0884 | 18.5 | 37.19 | 3.201 | 12.15 | 65 | 15.7 | 30.3286 | -98.8281 | 27.197 | 16 | 1993.63 | 4.22 | 96.25 | 3.34 | 99999 | 99999 | 99999 | 18:49:21 | 74.9 | 11.2 | 136.89 | 0 | 0 | 0
2023-10-14 | 18:49:06 | 226 | 67746.226 | 165.9528 | 26.8307 | 20.12 | -44 | -43.06 | 0.9 | -75.5 | 0.08 | 3.8 | 699.512 | 0.08 | -26.5 | 3.48 | 55.93 | 18.104 | 12.2687 | 6.0977 | 18.5 | 37.19 | 3.201 | 12.15 | 65 | 15.7 | 30.3286 | -98.8282 | 27.2 | 16 | 1992.75 | 4.21 | 95.77 | 3.35 | 99999 | 99999 | 99999 | 18:49:22 | 74.9 | 11.2 | 136.89 | 0 | 0 | 0
2023-10-14 | 18:49:07 | 258 | 67747.258 | 165.9702 | 26.8241 | 20.14 | -45.73 | -44.79 | 0.8 | -77.43 | 0.16 | 3.9 | 694.035 | 0.16 | -26.42 | 3.13 | 41.19 | 18.104 | 12.2606 | 6.0877 | 18.5 | 37.19 | 3.199 | 12.15 | 65 | 15.7 | 30.3286 | -98.8282 | 27.204 | 16 | 1991.57 | 4.19 | 95.13 | 3.37 | 99999 | 99999 | 99999 | 18:49:23 | 74.9 | 11.2 | 136.88 | 0 | 0 | 0
2023-10-14 | 18:49:08 | 305 | 67748.305 | 165.9865 | 26.8274 | 20.13 | -47.08 | -46.14 | 0.9 | -77.62 | 0.24 | 3.9 | 690.013 | 0.24 | -26.37 | 3.03 | 39.98 | 18.104 | 12.2492 | 6.085 | 18.5 | 37.19 | 3.196 | 12.15 | 65 | 15.7 | 30.3286 | -98.8282 | 27.207 | 16 | 1990.68 | 4.11 | 94.53 | 3.38 | 99999 | 99999 | 99999 | 18:49:24 | 74.9 | 11.2 | 136.88 | 0 | 0 | 0
2023-10-14 | 18:49:09 | 285 | 67749.285 | 166.0028 | 26.8307 | 20.12 | -48.15 | -47.21 | 0.9 | -78.35 | 0.28 | 3.9 | 686.844 | 0.28 | -26.3 | 3.14 | 35.52 | 18.104 | 12.2532 | 6.0901 | 18.5 | 37.19 | 3.197 | 12.15 | 65 | 15.7 | 30.3286 | -98.8282 | 27.21 | 16 | 1989.78 | 4.08 | 93.67 | 3.38 | 99999 | 99999 | 99999 | 18:49:25 | 74.9 | 11.2 | 136.88 | 0 | 0 | 0
2023-10-14 | 18:49:10 | 263 | 67750.263 | 166.0208 | 26.8339 | 20.11 | -48.97 | -48.03 | 0.9 | -78.92 | 0.3 | 3.9 | 684.438 | 0.3 | -26.27 | 3.03 | 32.41 | 18.104 | 12.2534 | 6.0932 | 18.5 | 37.19 | 3.197 | 12.15 | 65 | 15.7 | 30.3286 | -98.8283 | 27.213 | 16 | 1988.88 | 4.09 | 92.68 | 3.35 | 99999 | 99999 | 99999 | 18:49:26 | 74.9 | 11.2 | 136.87 | 0 | 0 | 0
2023-10-14 | 18:49:11 | 343 | 67751.343 | 166.037 | 26.8404 | 20.09 | -49.56 | -48.62 | 0.9 | -79.33 | 0.29 | 3.9 | 682.829 | 0.29 | -26.26 | 3.26 | 30.36 | 18.104 | 12.2229 | 6.0841 | 18.5 | 37.19 | 3.189 | 12.15 | 65 | 15.7 | 30.3286 | -98.8283 | 27.217 | 16 | 1987.68 | 4.08 | 92.38 | 3.34 | 99999 | 99999 | 99999 | 18:49:27 | 74.9 | 11.2 | 136.87 | 0 | 0 | 0
2023-10-14 | 18:49:12 | 315 | 67752.315 | 166.0523 | 26.847 | 20.07 | -49.92 | -48.98 | 0.8 | -80.3 | 0.27 | 3.9 | 681.923 | 0.27 | -26.23 | 3.14 | 25.93 | 18.104 | 12.2001 | 6.0788 | 18.5 | 37.19 | 3.183 | 12.15 | 65 | 15.7 | 30.3286 | -98.8284 | 27.221 | 16 | 1986.48 | 4.06 | 92.38 | 3.34 | 99999 | 99999 | 99999 | 18:49:28 | 74.9 | 11.2 | 136.87 | 0 | 0 | 0
2023-10-14 | 18:49:13 | 233 | 67753.233 | 166.0707 | 26.8502 | 20.06 | -49.94 | -49 | 0.8 | -80.31 | 0.23 | 4 | 681.959 | 0.23 | -26.19 | 3.15 | 25.88 | 18.104 | 12.1925 | 6.078 | 18.5 | 37.19 | 3.181 | 12.15 | 65 | 15.7 | 30.3286 | -98.8284 | 27.224 | 16 | 1985.58 | 4.05 | 92.7 | 3.3 | 99999 | 99999 | 99999 | 18:49:29 | 74.9 | 11.2 | 136.86 | 0 | 0 | 0
2023-10-14 | 18:49:14 | 336 | 67754.336 | 166.0872 | 26.8567 | 20.04 | -49.72 | -48.78 | 0.8 | -80.16 | 0.19 | 4 | 682.825 | 0.19 | -26.15 | 3.27 | 26.56 | 18.104 | 12.189 | 6.0823 | 18.5 | 37.19 | 3.18 | 12.15 | 65 | 15.7 | 30.3286 | -98.8285 | 27.228 | 16 | 1984.37 | 4.07 | 92.98 | 3.34 | 99999 | 99999 | 99999 | 18:49:30 | 74.9 | 11.3 | 136.86 | 0 | 0 | 0
2023-10-14 | 18:49:15 | 324 | 67755.324 | 166.1034 | 26.8567 | 20.04 | -49.63 | -48.69 | 0.9 | -79.38 | 0.14 | 4 | 683.1 | 0.14 | -26.12 | 3.15 | 30.19 | 18.104 | 12.1929 | 6.0843 | 18.5 | 37.19 | 3.181 | 12.15 | 65 | 15.7 | 30.3286 | -98.8285 | 27.232 | 16 | 1983.17 | 4.1 | 93.85 | 3.34 | 99999 | 99999 | 99999 | 18:49:31 | 74.9 | 11.3 | 136.86 | 0 | 0 | 0
2023-10-14 | 18:49:16 | 294 | 67756.294 | 166.1206 | 26.8502 | 20.06 | -49.74 | -48.8 | 0.9 | -79.45 | 0.09 | 4 | 682.57 | 0.09 | -26.11 | 2.7 | 29.79 | 18.104 | 12.1887 | 6.0761 | 18.5 | 37.19 | 3.18 | 12.15 | 65 | 15.7 | 30.3286 | -98.8285 | 27.236 | 16 | 1981.97 | 4.11 | 94.73 | 3.38 | 99999 | 99999 | 99999 | 18:49:32 | 74.9 | 11.3 | 136.85 | 0 | 0 | 0
2023-10-14 | 18:49:17 | 329 | 67757.329 | 166.1359 | 26.86 | 20.03 | -49.76 | -48.82 | 0.8 | -80.19 | 0.05 | 4 | 682.799 | 0.05 | -26.15 | 2.93 | 26.45 | 18.104 | 12.1737 | 6.0778 | 18.5 | 37.19 | 3.176 | 12.15 | 65 | 15.7 | 30.3287 | -98.8286 | 27.239 | 16 | 1981.07 | 4.16 | 96.07 | 3.38 | 99999 | 99999 | 99999 | 18:49:33 | 74.9 | 11.3 | 136.85 | 0 | 0 | 0
2023-10-14 | 18:49:18 | 248 | 67758.248 | 166.1534 | 26.8665 | 20.01 | -49.91 | -48.97 | 0.8 | -80.29 | 0 | 4 | 682.535 | 0 | -26.18 | 3.27 | 26.03 | 18.104 | 12.1625 | 6.0782 | 18.5 | 37.19 | 3.173 | 12.15 | 65 | 15.7 | 30.3287 | -98.8286 | 27.243 | 16 | 1979.87 | 4.14 | 97.32 | 3.38 | 99999 | 99999 | 99999 | 18:49:34 | 74.9 | 11.3 | 136.84 | 0 | 0 | 0
2023-10-14 | 18:49:19 | 297 | 67759.297 | 166.1707 | 26.8665 | 20.01 | -50.17 | -49.23 | 0.8 | -80.47 | -0.05 | 3.7 | 681.74 | -0.05 | -26.19 | 3.05 | 25.28 | 18.104 | 12.1548 | 6.0744 | 18.5 | 37.19 | 3.171 | 12.15 | 65 | 15.7 | 30.3287 | -98.8287 | 27.246 | 16 | 1978.97 | 4.15 | 98.72 | 3.38 | 99999 | 99999 | 99999 | 18:49:35 | 74.9 | 11.3 | 136.84 | 0 | 0 | 0
2023-10-14 | 18:49:20 | 337 | 67760.337 | 166.1861 | 26.8665 | 20.01 | -50.41 | -49.47 | 0.8 | -80.63 | -0.07 | 3.6 | 681.006 | -0.07 | -26.2 | 3.27 | 24.59 | 18.104 | 12.1702 | 6.0821 | 18.5 | 37.19 | 3.175 | 12.15 | 65 | 15.7 | 30.3287 | -98.8287 | 27.25 | 16 | 1977.77 | 4.2 | 100.01 | 3.41 | 99999 | 99999 | 99999 | 18:49:36 | 74.9 | 11.3 | 136.84 | 0 | 0 | 0
2023-10-14 | 18:49:21 | 257 | 67761.257 | 166.2024 | 26.8763 | 19.98 | -50.62 | -49.68 | 0.8 | -80.78 | -0.04 | 3.6 | 680.654 | -0.04 | -26.26 | 3.5 | 24.05 | 18.104 | 12.1707 | 6.0915 | 18.5 | 37.19 | 3.175 | 12.15 | 66 | 15.7 | 30.3287 | -98.8288 | 27.253 | 16 | 1976.87 | 4.17 | 100.93 | 3.39 | 99999 | 99999 | 99999 | 18:49:37 | 74.9 | 11.3 | 136.83 | 0 | 0 | 0
2023-10-14 | 18:49:22 | 235 | 67762.235 | 166.2195 | 26.8796 | 19.97 | -50.81 | -49.87 | 0.8 | -80.91 | 0.01 | 3.5 | 680.17 | 0.01 | -26.3 | 3.18 | 23.54 | 18.104 | 12.1477 | 6.083 | 18.5 | 37.19 | 3.169 | 12.15 | 65 | 15.7 | 30.3287 | -98.8288 | 27.257 | 16 | 1975.67 | 4.14 | 101.73 | 3.41 | 99999 | 99999 | 99999 | 18:49:38 | 74.9 | 11.3 | 136.83 | 0 | 0 | 0
2023-10-14 | 18:49:23 | 260 | 67763.26 | 166.2364 | 26.8796 | 19.97 | -50.97 | -50.03 | 0.8 | -81.02 | 0.12 | 3.8 | 679.68 | 0.12 | -26.32 | 3.17 | 23.11 | 18.104 | 12.14 | 6.0791 | 18.5 | 37.19 | 3.167 | 12.15 | 65 | 15.7 | 30.3287 | -98.8289 | 27.26 | 16 | 1974.77 | 4.13 | 102.28 | 3.42 | 99999 | 99999 | 99999 | 18:49:39 | 74.9 | 11.3 | 136.82 | 0 | 0 | 0
2023-10-14 | 18:49:24 | 277 | 67764.277 | 166.2531 | 26.8731 | 19.99 | -51.02 | -50.08 | 0.8 | -81.06 | 0.21 | 3.9 | 679.334 | 0.21 | -26.37 | 2.83 | 22.96 | 18.104 | 12.1243 | 6.0652 | 18.5 | 37.19 | 3.163 | 12.15 | 65 | 15.7 | 30.3288 | -98.8289 | 27.264 | 16 | 1973.56 | 4.06 | 102.7 | 3.45 | 99999 | 99999 | 99999 | 18:49:40 | 74.9 | 11.3 | 136.82 | 0 | 0 | 0
2023-10-14 | 18:49:25 | 279 | 67765.279 | 166.2695 | 26.8828 | 19.96 | -50.63 | -49.69 | 0.9 | -80.07 | 0.28 | 3.9 | 680.818 | 0.28 | -26.37 | 3.28 | 27.05 | 18.104 | 12.1248 | 6.0745 | 18.5 | 37.19 | 3.163 | 12.15 | 65 | 15.7 | 30.3288 | -98.8289 | 27.268 | 16 | 1972.36 | 4 | 102.65 | 3.48 | 99999 | 99999 | 99999 | 18:49:41 | 74.9 | 11.3 | 136.82 | 0 | 0 | 0
2023-10-14 | 18:49:26 | 264 | 67766.264 | 166.2867 | 26.8926 | 19.93 | -49.44 | -48.5 | 0.8 | -79.97 | 0.34 | 3.9 | 684.751 | 0.34 | -26.31 | 3.4 | 27.56 | 18.104 | 12.1021 | 6.0723 | 18.5 | 37.19 | 3.157 | 12.15 | 65 | 15.7 | 30.3288 | -98.829 | 27.272 | 16 | 1971.17 | 3.91 | 102.76 | 3.52 | 99999 | 99999 | 99999 | 18:49:42 | 74.9 | 11.3 | 136.82 | 0 | 0 | 0
2023-10-14 | 18:49:27 | 297 | 67767.297 | 166.3032 | 26.8959 | 19.92 | -48.11 | -47.17 | 0.8 | -79.05 | 0.35 | 3.9 | 688.921 | 0.35 | -26.23 | 3.4 | 32.02 | 18.104 | 12.0946 | 6.0716 | 18.5 | 37.19 | 3.155 | 12.15 | 65 | 15.7 | 30.3288 | -98.829 | 27.276 | 16 | 1969.98 | 3.83 | 102.59 | 3.55 | 99999 | 99999 | 99999 | 18:49:43 | 74.9 | 11.3 | 136.81 | 0 | 0 | 0
2023-10-14 | 18:49:28 | 282 | 67768.282 | 166.3196 | 26.8959 | 19.92 | -46.86 | -45.92 | 0.8 | -78.2 | 0.35 | 3.9 | 692.747 | 0.35 | -26.16 | 3.17 | 36.78 | 18.104 | 12.0984 | 6.0735 | 18.5 | 37.19 | 3.156 | 12.15 | 65 | 15.7 | 30.3288 | -98.829 | 27.28 | 16 | 1968.8 | 3.83 | 102.59 | 3.59 | 99999 | 99999 | 99999 | 18:49:44 | 74.9 | 11.3 | 136.81 | 0 | 0 | 0
2023-10-14 | 18:49:29 | 267 | 67769.267 | 166.3373 | 26.8926 | 19.93 | -45.76 | -44.82 | 0.8 | -77.45 | 0.34 | 3.9 | 696.016 | 0.34 | -26.07 | 3.17 | 41.48 | 18.104 | 12.133 | 6.0878 | 18.5 | 37.19 | 3.165 | 12.15 | 65 | 15.7 | 30.3288 | -98.829 | 27.283 | 16 | 1967.92 | 3.75 | 102.52 | 3.6 | 99999 | 99999 | 99999 | 18:49:45 | 74.9 | 11.3 | 136.81 | 0 | 0 | 0
2023-10-14 | 18:49:30 | 331 | 67770.331 | 166.3526 | 26.906 | 19.89 | -44.43 | -43.49 | 0.8 | -76.55 | 0.3 | 4 | 700.487 | 0.3 | -25.89 | 3.28 | 48 | 18.104 | 12.1414 | 6.1043 | 18.5 | 37.19 | 3.167 | 12.15 | 65 | 15.7 | 30.3288 | -98.829 | 27.287 | 16 | 1966.75 | 3.63 | 102.2 | 3.59 | 99999 | 99999 | 99999 | 18:49:46 | 74.9 | 11.3 | 136.81 | 0 | 0 | 0
2023-10-14 | 18:49:31 | 249 | 67771.249 | 166.3699 | 26.906 | 19.89 | -43.13 | -42.19 | 0.8 | -75.67 | 0.27 | 4 | 704.468 | 0.27 | -25.74 | 3.17 | 55.17 | 18.104 | 12.1298 | 6.0984 | 18.5 | 37.19 | 3.164 | 12.15 | 65 | 15.7 | 30.3288 | -98.829 | 27.29 | 16 | 1965.88 | 3.63 | 102.2 | 3.59 | 99999 | 99999 | 99999 | 18:49:47 | 74.9 | 11.3 | 136.81 | 0 | 0 | 0
2023-10-14 | 18:49:32 | 288 | 67772.288 | 166.386 | 26.906 | 19.89 | -42.1 | -41.16 | 0.9 | -74.21 | 0.22 | 4 | 707.623 | 0.22 | -25.55 | 3.06 | 69.22 | 18.104 | 12.1182 | 6.0926 | 18.5 | 37.19 | 3.161 | 12.15 | 65 | 15.7 | 30.3288 | -98.8291 | 27.294 | 16 | 1964.73 | 3.6 | 101.3 | 3.6 | 99999 | 99999 | 99999 | 18:49:48 | 74.9 | 11.3 | 136.81 | 0 | 0 | 0
2023-10-14 | 18:49:33 | 252 | 67773.252 | 166.4033 | 26.9128 | 19.87 | -41.09 | -40.15 | 0.8 | -74.29 | 0.19 | 4 | 710.92 | 0.19 | -25.37 | 3.18 | 68.46 | 18.104 | 12.0877 | 6.0834 | 18.5 | 37.19 | 3.153 | 12.15 | 65 | 15.7 | 30.3288 | -98.8291 | 27.297 | 16 | 1963.87 | 3.6 | 101.3 | 3.55 | 99999 | 99999 | 99999 | 18:49:49 | 74.9 | 11.3 | 136.81 | 0 | 0 | 0
2023-10-14 | 18:49:34 | 291 | 67774.291 | 166.4208 | 26.9163 | 19.86 | -40.02 | -39.08 | 0.9 | -72.81 | 0.13 | 4 | 714.3 | 0.13 | -25.14 | 3.3 | 86.11 | 18.104 | 12.0917 | 6.0885 | 18.5 | 37.19 | 3.154 | 12.15 | 65 | 15.7 | 30.3288 | -98.8291 | 27.301 | 16 | 1962.72 | 3.59 | 100.6 | 3.59 | 99999 | 99999 | 99999 | 18:49:50 | 74.9 | 11.3 | 136.8 | 0 | 0 | 0
2023-10-14 | 18:49:35 | 340 | 67775.34 | 166.4361 | 26.9128 | 19.87 | -38.62 | -37.68 | 0.9 | -71.86 | 0.09 | 4 | 718.487 | 0.09 | -24.9 | 2.82 | 99.37 | 18.104 | 12.08 | 6.0795 | 18.5 | 37.19 | 3.151 | 12.15 | 65 | 15.7 | 30.3288 | -98.8291 | 27.304 | 16 | 1961.87 | 3.49 | 99.79 | 3.59 | 99999 | 99999 | 99999 | 18:49:51 | 74.9 | 11.3 | 136.8 | 0 | 0 | 0
2023-10-14 | 18:49:36 | 258 | 67776.258 | 166.4526 | 26.9232 | 19.84 | -39.41 | -38.46 | 0.8 | -73.16 | 0.05 | 4 | 716.405 | 0.05 | -24.75 | 3.42 | 81.67 | 18.104 | 12.0612 | 6.0792 | 18.5 | 37.19 | 3.146 | 12.15 | 65 | 15.7 | 30.3288 | -98.8291 | 27.308 | 16 | 1960.74 | 3.47 | 99.28 | 3.59 | 99999 | 99999 | 99999 | 18:49:52 | 74.9 | 11.3 | 136.8 | 0 | 0 | 0
2023-10-14 | 18:49:37 | 246 | 67777.246 | 166.4709 | 26.9232 | 19.84 | -41.45 | -40.5 | 0.8 | -74.53 | 0 | 4 | 710.152 | 0 | -24.66 | 3.31 | 66.1 | 18.104 | 12.0651 | 6.0812 | 18.5 | 37.19 | 3.147 | 12.15 | 65 | 15.7 | 30.3288 | -98.8292 | 27.312 | 16 | 1959.6 | 3.43 | 99.35 | 3.61 | 99999 | 99999 | 99999 | 18:49:53 | 74.9 | 11.3 | 136.8 | 0 | 0 | 0
2023-10-14 | 18:49:38 | 347 | 67778.347 | 166.4862 | 26.93 | 19.82 | -43.13 | -42.18 | 0.8 | -75.66 | -0.03 | 3.7 | 705.206 | -0.03 | -24.59 | 3.42 | 55.42 | 18.104 | 12.0693 | 6.0894 | 18.5 | 37.19 | 3.148 | 12.15 | 65 | 15.7 | 30.3288 | -98.8292 | 27.316 | 16 | 1958.45 | 3.46 | 99.28 | 3.66 | 99999 | 99999 | 99999 | 18:49:54 | 74.9 | 11.3 | 136.79 | 0 | 0 | 0
2023-10-14 | 18:49:39 | 266 | 67779.266 | 166.5024 | 26.9368 | 19.8 | -44.47 | -43.52 | 0.8 | -76.57 | -0.05 | 3.6 | 701.299 | -0.05 | -24.54 | 3.55 | 48.06 | 18.104 | 12.0696 | 6.0958 | 18.5 | 37.19 | 3.148 | 12.15 | 65 | 15.7 | 30.3288 | -98.8292 | 27.32 | 16 | 1957.3 | 3.49 | 99.45 | 3.69 | 99999 | 99999 | 99999 | 18:49:55 | 74.9 | 11.3 | 136.79 | 0 | 0 | 0
2023-10-14 | 18:49:40 | 233 | 67780.233 | 166.5196 | 26.9401 | 19.79 | -45.66 | -44.71 | 0.9 | -76.64 | -0.02 | 3.6 | 697.75 | -0.02 | -24.51 | 3.45 | 47.55 | 18.104 | 12.0659 | 6.097 | 18.5 | 37.19 | 3.147 | 12.15 | 65 | 15.7 | 30.3288 | -98.8293 | 27.323 | 16 | 1956.42 | 3.54 | 99.66 | 3.66 | 99999 | 99999 | 99999 | 18:49:56 | 74.9 | 11.3 | 136.79 | 0 | 0 | 0
2023-10-14 | 18:49:41 | 269 | 67781.269 | 166.536 | 26.9435 | 19.78 | -46.73 | -45.78 | 0.8 | -78.11 | 0.05 | 3.5 | 694.568 | 0.05 | -24.44 | 3.33 | 37.61 | 18.104 | 12.1317 | 6.1333 | 18.5 | 37.19 | 3.164 | 12.15 | 65 | 15.7 | 30.3288 | -98.8293 | 27.326 | 16 | 1955.55 | 3.59 | 100.19 | 3.63 | 99999 | 99999 | 99999 | 18:49:57 | 74.9 | 11.3 | 136.78 | 0 | 0 | 0
2023-10-14 | 18:49:42 | 255 | 67782.255 | 166.5534 | 26.9468 | 19.77 | -47.58 | -46.63 | 0.8 | -78.69 | 0.15 | 3.8 | 692.06 | 0.15 | -24.4 | 3.33 | 34.25 | 18.104 | 12.1087 | 6.1248 | 18.5 | 37.19 | 3.158 | 12.15 | 65 | 15.7 | 30.3288 | -98.8294 | 27.329 | 16 | 1954.67 | 3.62 | 100.56 | 3.62 | 99999 | 99999 | 99999 | 18:49:58 | 74.9 | 11.3 | 136.78 | 0 | 0 | 0
2023-10-14 | 18:49:43 | 294 | 67783.294 | 166.5697 | 26.9535 | 19.75 | -48.28 | -47.33 | 0.8 | -79.17 | 0.26 | 3.9 | 690.111 | 0.26 | -24.35 | 3.34 | 31.71 | 18.104 | 12.0782 | 6.1155 | 18.5 | 37.19 | 3.15 | 12.15 | 65 | 15.7 | 30.3288 | -98.8294 | 27.333 | 16 | 1953.5 | 3.63 | 101.33 | 3.63 | 99999 | 99999 | 99999 | 18:49:59 | 74.9 | 11.3 | 136.78 | 0 | 0 | 0
2023-10-14 | 18:49:44 | 274 | 67784.274 | 166.5862 | 26.9469 | 19.77 | -48.85 | -47.9 | 0.8 | -79.56 | 0.34 | 3.9 | 688.164 | 0.34 | -24.31 | 3.11 | 29.72 | 18.104 | 12.0663 | 6.1033 | 18.5 | 37.19 | 3.147 | 12.15 | 65 | 15.7 | 30.3288 | -98.8294 | 27.336 | 16 | 1952.62 | 3.67 | 101.8 | 3.6 | 99999 | 99999 | 99999 | 18:50:00 | 74.9 | 11.3 | 136.77 | 0 | 0 | 0
2023-10-14 | 18:49:45 | 263 | 67785.263 | 166.6035 | 26.9535 | 19.75 | -49.31 | -48.36 | 0.8 | -79.87 | 0.4 | 3.9 | 686.95 | 0.4 | -24.33 | 3.57 | 28.25 | 18.104 | 12.0357 | 6.094 | 18.5 | 37.19 | 3.139 | 12.15 | 65 | 15.7 | 30.3288 | -98.8295 | 27.34 | 16 | 1951.44 | 3.68 | 102.23 | 3.6 | 99999 | 99999 | 99999 | 18:50:01 | 74.9 | 11.3 | 136.77 | 0 | 0 | 0
2023-10-14 | 18:49:46 | 301 | 67786.301 | 166.6198 | 26.9601 | 19.73 | -49.74 | -48.79 | 0.8 | -80.17 | 0.43 | 3.9 | 685.828 | 0.43 | -24.36 | 3.46 | 26.94 | 18.104 | 11.9936 | 6.0789 | 18.5 | 37.19 | 3.128 | 12.15 | 65 | 15.7 | 30.3289 | -98.8295 | 27.344 | 16 | 1950.26 | 3.65 | 102.96 | 3.61 | 99999 | 99999 | 99999 | 18:50:02 | 74.9 | 11.3 | 136.77 | 0 | 0 | 0
2023-10-14 | 18:49:47 | 280 | 67787.28 | 166.6362 | 26.9568 | 19.74 | -50.05 | -49.1 | 0.8 | -80.38 | 0.43 | 3.9 | 684.778 | 0.43 | -24.37 | 3.11 | 25.99 | 18.104 | 11.978 | 6.0679 | 18.5 | 37.19 | 3.124 | 12.15 | 65 | 15.7 | 30.3289 | -98.8295 | 27.347 | 16 | 1949.37 | 3.6 | 103.77 | 3.6 | 99999 | 99999 | 99999 | 18:50:03 | 74.9 | 11.3 | 136.77 | 0 | 0 | 0
2023-10-14 | 18:49:48 | 267 | 67788.267 | 166.6536 | 26.9668 | 19.71 | -49.39 | -48.44 | 0.8 | -79.93 | 0.42 | 3.9 | 687.1 | 0.42 | -24.31 | 3.46 | 28.05 | 18.104 | 11.9978 | 6.0872 | 18.5 | 37.19 | 3.129 | 12.15 | 65 | 15.7 | 30.3289 | -98.8295 | 27.351 | 16 | 1948.19 | 3.52 | 104.93 | 3.63 | 99999 | 99999 | 99999 | 18:50:04 | 74.9 | 11.3 | 136.76 | 0 | 0 | 0
2023-10-14 | 18:49:49 | 306 | 67789.306 | 166.669 | 26.9601 | 19.73 | -47.05 | -46.1 | 0.8 | -78.32 | 0.39 | 4 | 694.086 | 0.39 | -24.23 | 3.23 | 36.39 | 18.104 | 12.0129 | 6.0887 | 18.5 | 37.19 | 3.133 | 12.15 | 65 | 15.7 | 30.3289 | -98.8296 | 27.354 | 16 | 1947.31 | 3.38 | 105.92 | 3.58 | 99999 | 99999 | 99999 | 18:50:05 | 74.9 | 11.3 | 136.76 | 0 | 0 | 0
2023-10-14 | 18:49:50 | 234 | 67790.234 | 166.6866 | 26.9702 | 19.7 | -44.4 | -43.45 | 0.8 | -76.52 | 0.36 | 4 | 702.524 | 0.36 | -24.12 | 3.24 | 48.66 | 18.104 | 12.0327 | 6.108 | 18.5 | 37.19 | 3.138 | 12.15 | 65 | 15.7 | 30.3289 | -98.8296 | 27.357 | 16 | 1946.44 | 3.23 | 106.63 | 3.59 | 99999 | 99999 | 99999 | 18:50:06 | 74.9 | 11.3 | 136.76 | 0 | 0 | 0
2023-10-14 | 18:49:51 | 288 | 67791.288 | 166.703 | 26.9702 | 19.7 | -42.34 | -41.39 | 0.8 | -75.13 | 0.33 | 4 | 708.851 | 0.33 | -24.01 | 3.12 | 60.61 | 18.104 | 12.0366 | 6.1099 | 18.5 | 37.19 | 3.139 | 12.15 | 65 | 15.7 | 30.3289 | -98.8296 | 27.36 | 16 | 1945.58 | 3.13 | 107.15 | 3.57 | 99999 | 99999 | 99999 | 18:50:07 | 74.9 | 11.3 | 136.76 | 0 | 0 | 0
2023-10-14 | 18:49:52 | 274 | 67792.274 | 166.7192 | 26.9668 | 19.71 | -40.73 | -39.78 | 0.8 | -74.04 | 0.28 | 4 | 713.692 | 0.28 | -23.88 | 3.01 | 71.71 | 18.104 | 11.9978 | 6.0872 | 18.5 | 37.19 | 3.129 | 12.15 | 65 | 15.7 | 30.3289 | -98.8296 | 27.364 | 16 | 1944.45 | 3 | 107.58 | 3.58 | 99999 | 99999 | 99999 | 18:50:08 | 74.9 | 11.3 | 136.76 | 0 | 0 | 0
2023-10-14 | 18:49:53 | 247 | 67793.247 | 166.7367 | 26.9737 | 19.69 | -40.56 | -39.61 | 0.9 | -73.17 | 0.24 | 4 | 714.421 | 0.24 | -23.74 | 3.47 | 82.2 | 18.104 | 11.9943 | 6.0916 | 18.5 | 37.19 | 3.128 | 12.15 | 65 | 15.7 | 30.3289 | -98.8296 | 27.367 | 16 | 1943.6 | 2.87 | 107.91 | 3.55 | 99999 | 99999 | 99999 | 18:50:09 | 74.9 | 11.3 | 136.76 | 0 | 0 | 0
2023-10-14 | 18:49:54 | 294 | 67794.294 | 166.7526 | 26.9841 | 19.66 | -41.59 | -40.64 | 0.8 | -74.62 | 0.2 | 4 | 711.565 | 0.2 | -23.6 | 3.49 | 65.72 | 18.104 | 11.9987 | 6.1031 | 18.5 | 37.19 | 3.129 | 12.15 | 65 | 15.7 | 30.3289 | -98.8296 | 27.371 | 16 | 1942.47 | 2.74 | 108.72 | 3.57 | 99999 | 99999 | 99999 | 18:50:10 | 74.9 | 11.3 | 136.76 | 0 | 0 | 0
2023-10-14 | 18:49:55 | 250 | 67795.25 | 166.7701 | 26.9772 | 19.68 | -41.57 | -40.62 | 0.9 | -73.85 | 0.16 | 4 | 711.421 | 0.16 | -23.44 | 2.92 | 74.01 | 18.104 | 12.0022 | 6.0987 | 18.5 | 37.19 | 3.13 | 12.15 | 65 | 15.7 | 30.329 | -98.8296 | 27.375 | 16 | 1941.33 | 2.61 | 109.28 | 3.55 | 99999 | 99999 | 99999 | 18:50:11 | 74.9 | 11.3 | 136.76 | 0 | 0 | 0
2023-10-14 | 18:49:56 | 296 | 67796.296 | 166.786 | 26.9875 | 19.65 | -40.65 | -39.7 | 0.9 | -73.23 | 0.13 | 4 | 714.557 | 0.13 | -23.22 | 3.16 | 81.59 | 18.104 | 11.9757 | 6.0945 | 18.5 | 37.19 | 3.123 | 12.15 | 65 | 15.7 | 30.329 | -98.8296 | 27.379 | 16 | 1940.2 | 2.54 | 109.38 | 3.56 | 99999 | 99999 | 99999 | 18:50:12 | 74.9 | 11.3 | 136.76 | 0 | 0 | 0
2023-10-14 | 18:49:57 | 250 | 67797.25 | 166.8032 | 26.9945 | 19.63 | -40.52 | -39.57 | 0.9 | -73.14 | 0.09 | 4 | 715.164 | 0.09 | -23.05 | 3.4 | 82.78 | 18.104 | 11.9953 | 6.1107 | 18.5 | 37.19 | 3.128 | 12.15 | 65 | 15.7 | 30.329 | -98.8296 | 27.382 | 16 | 1939.35 | 2.49 | 108.98 | 3.52 | 99999 | 99999 | 99999 | 18:50:13 | 74.9 | 11.3 | 136.76 | 0 | 0 | 0
2023-10-14 | 18:49:58 | 284 | 67798.284 | 166.8205 | 27.0048 | 19.6 | -42 | -41.05 | 0.8 | -74.9 | 0.06 | 4 | 710.923 | 0.06 | -22.97 | 3.87 | 63.13 | 18.104 | 11.9997 | 6.1223 | 18.5 | 37.19 | 3.129 | 12.15 | 65 | 15.7 | 30.329 | -98.8297 | 27.386 | 16 | 1938.22 | 2.45 | 108.7 | 3.54 | 99999 | 99999 | 99999 | 18:50:14 | 74.9 | 11.3 | 136.76 | 0 | 0 | 0
2023-10-14 | 18:49:59 | 323 | 67799.323 | 166.8368 | 27.0048 | 19.6 | -43.4 | -42.45 | 0.8 | -75.84 | 0.03 | 4 | 706.618 | 0.03 | -22.91 | 3.41 | 54.43 | 18.104 | 12.0113 | 6.1282 | 18.5 | 37.19 | 3.132 | 12.15 | 65 | 15.7 | 30.329 | -98.8297 | 27.389 | 16 | 1937.37 | 2.49 | 107.87 | 3.53 | 99999 | 99999 | 99999 | 18:50:15 | 74.9 | 11.3 | 136.75 | 0 | 0 | 0
2023-10-14 | 18:50:00 | 303 | 67800.303 | 166.8523 | 27.0014 | 19.61 | -44.97 | -44.02 | 0.8 | -76.91 | -0.01 | 4 | 701.687 | -0.01 | -22.87 | 3.28 | 45.96 | 18.104 | 11.9609 | 6.0994 | 18.5 | 37.19 | 3.119 | 12.15 | 65 | 15.7 | 30.329 | -98.8297 | 27.393 | 16 | 1936.22 | 2.46 | 107.11 | 3.56 | 99999 | 99999 | 99999 | 18:50:16 | 74.9 | 11.3 | 136.75 | 0 | 0 | 0
2023-10-14 | 18:50:01 | 228 | 67801.228 | 166.8709 | 27.0048 | 19.6 | -46.42 | -45.47 | 0.8 | -77.9 | -0.03 | 3.7 | 697.329 | -0.03 | -22.82 | 3.41 | 39.26 | 18.104 | 11.9379 | 6.0908 | 18.5 | 37.19 | 3.113 | 12.15 | 65 | 15.7 | 30.329 | -98.8298 | 27.396 | 16 | 1935.36 | 2.41 | 105.83 | 3.51 | 99999 | 99999 | 99999 | 18:50:17 | 74.9 | 11.3 | 136.75 | 0 | 0 | 0
2023-10-14 | 18:50:02 | 345 | 67802.345 | 166.8862 | 27.0116 | 19.58 | -47.51 | -46.56 | 0.8 | -78.64 | -0.04 | 3.6 | 694.178 | -0.04 | -22.82 | 3.39 | 34.84 | 18.104 | 11.9692 | 6.113 | 18.5 | 37.19 | 3.121 | 12.15 | 65 | 15.7 | 30.329 | -98.8298 | 27.399 | 16 | 1934.49 | 2.48 | 104.74 | 3.53 | 99999 | 99999 | 99999 | 18:50:18 | 74.9 | 11.3 | 136.74 | 0 | 0 | 0
2023-10-14 | 18:50:03 | 262 | 67803.262 | 166.9026 | 27.0149 | 19.57 | -48.39 | -47.44 | 0.8 | -79.24 | 0 | 3.6 | 691.572 | 0 | -22.84 | 3.41 | 31.61 | 18.104 | 11.9732 | 6.1181 | 18.5 | 37.19 | 3.122 | 12.15 | 65 | 15.7 | 30.329 | -98.8298 | 27.403 | 16 | 1933.33 | 2.47 | 103.94 | 3.52 | 99999 | 99999 | 99999 | 18:50:19 | 74.9 | 11.3 | 136.74 | 0 | 0 | 0
2023-10-14 | 18:50:04 | 248 | 67804.248 | 166.9201 | 27.0183 | 19.56 | -49.08 | -48.13 | 0.8 | -79.72 | 0.08 | 3.8 | 689.549 | 0.08 | -22.87 | 3.65 | 29.26 | 18.104 | 11.9772 | 6.1233 | 18.5 | 37.19 | 3.123 | 12.15 | 65 | 15.7 | 30.3289 | -98.8298 | 27.407 | 16 | 1932.17 | 2.44 | 103.76 | 3.55 | 99999 | 99999 | 99999 | 18:50:20 | 74.9 | 11.3 | 136.74 | 0 | 0 | 0
2023-10-14 | 18:50:05 | 297 | 67805.297 | 166.9362 | 27.0216 | 19.55 | -49.59 | -48.64 | 0.8 | -80.07 | 0.16 | 3.9 | 688.079 | 0.16 | -22.85 | 3.39 | 27.64 | 18.104 | 11.9504 | 6.1127 | 18.5 | 37.19 | 3.116 | 12.15 | 65 | 15.7 | 30.3289 | -98.8299 | 27.411 | 16 | 1931 | 2.48 | 103.49 | 3.55 | 99999 | 99999 | 99999 | 18:50:21 | 74.9 | 11.3 | 136.74 | 0 | 0 | 0
2023-10-14 | 18:50:06 | 266 | 67806.266 | 166.9537 | 27.015 | 19.57 | -49.61 | -48.66 | 0.8 | -80.08 | 0.24 | 3.9 | 687.818 | 0.24 | -22.84 | 3.16 | 27.55 | 18.104 | 11.9307 | 6.0964 | 18.5 | 37.19 | 3.111 | 12.15 | 65 | 15.7 | 30.3289 | -98.8299 | 27.415 | 16 | 1929.83 | 2.44 | 103.27 | 3.56 | 99999 | 99999 | 99999 | 18:50:22 | 74.9 | 11.3 | 136.73 | 0 | 0 | 0
2023-10-14 | 18:50:07 | 313 | 67807.313 | 166.9701 | 27.0317 | 19.52 | -48.9 | -47.95 | 0.8 | -79.59 | 0.3 | 3.9 | 690.505 | 0.3 | -22.8 | 3.51 | 29.92 | 18.104 | 11.9509 | 6.1224 | 18.5 | 37.19 | 3.116 | 12.15 | 65 | 15.7 | 30.3289 | -98.8299 | 27.419 | 16 | 1928.66 | 2.41 | 103.41 | 3.55 | 99999 | 99999 | 99999 | 18:50:23 | 74.9 | 11.3 | 136.73 | 0 | 0 | 0
2023-10-14 | 18:50:08 | 298 | 67808.298 | 166.9863 | 27.0351 | 19.51 | -48.68 | -47.73 | 0.8 | -79.44 | 0.33 | 3.9 | 691.283 | 0.33 | -22.8 | 3.39 | 30.69 | 18.104 | 11.9665 | 6.1335 | 18.5 | 37.19 | 3.12 | 12.15 | 65 | 15.7 | 30.3289 | -98.8299 | 27.422 | 16 | 1927.79 | 2.41 | 103.41 | 3.52 | 99999 | 99999 | 99999 | 18:50:24 | 74.9 | 11.3 | 136.73 | 0 | 0 | 0
2023-10-14 | 18:50:09 | 269 | 67809.269 | 167.0027 | 27.0284 | 19.53 | -48.94 | -47.99 | 0.8 | -79.62 | 0.34 | 4 | 690.281 | 0.34 | -22.81 | 3.04 | 29.77 | 18.104 | 11.9623 | 6.1251 | 18.5 | 37.19 | 3.119 | 12.15 | 65 | 15.7 | 30.3289 | -98.8299 | 27.425 | 16 | 1926.92 | 2.37 | 104.18 | 3.52 | 99999 | 99999 | 99999 | 18:50:25 | 74.9 | 11.3 | 136.73 | 0 | 0 | 0
2023-10-14 | 18:50:10 | 255 | 67810.255 | 167.0205 | 27.0284 | 19.53 | -49.29 | -48.34 | 0.8 | -79.86 | 0.34 | 4 | 689.203 | 0.34 | -22.82 | 2.93 | 28.62 | 18.104 | 11.9739 | 6.131 | 18.5 | 37.19 | 3.122 | 12.15 | 66 | 15.7 | 30.3289 | -98.8299 | 27.428 | 16 | 1926.05 | 2.37 | 104.18 | 3.51 | 99999 | 99999 | 99999 | 18:50:26 | 74.9 | 11.3 | 136.73 | 0 | 0 | 0
2023-10-14 | 18:50:11 | 322 | 67811.322 | 167.0369 | 27.0351 | 19.51 | -49.64 | -48.69 | 0.8 | -80.1 | 0.31 | 4 | 688.326 | 0.31 | -22.84 | 3.04 | 27.54 | 18.104 | 11.9356 | 6.1177 | 18.5 | 37.19 | 3.112 | 12.15 | 66 | 15.7 | 30.3289 | -98.8299 | 27.432 | 16 | 1924.88 | 2.32 | 103.8 | 3.56 | 99999 | 99999 | 99999 | 18:50:27 | 74.9 | 11.3 | 136.73 | 0 | 0 | 0
2023-10-14 | 18:50:12 | 309 | 67812.309 | 167.0523 | 27.0418 | 19.49 | -49.91 | -48.96 | 0.8 | -80.29 | 0.29 | 4 | 687.695 | 0.29 | -22.85 | 3.04 | 26.73 | 18.104 | 11.951 | 6.1319 | 18.5 | 37.19 | 3.116 | 12.14 | 66 | 15.7 | 30.3289 | -98.8299 | 27.435 | 16 | 1924.01 | 2.32 | 103.8 | 3.52 | 99999 | 99999 | 99999 | 18:50:28 | 74.9 | 11.3 | 136.73 | 0 | 0 | 0
2023-10-14 | 18:50:13 | 228 | 67813.228 | 167.0704 | 27.0418 | 19.49 | -50.17 | -49.22 | 0.8 | -80.47 | 0.27 | 4 | 686.894 | 0.27 | -22.89 | 3.28 | 25.96 | 18.104 | 11.9497 | 6.1312 | 18.5 | 37.19 | 3.116 | 12.11 | 66 | 15.7 | 30.3289 | -98.83 | 27.439 | 16 | 1922.84 | 2.24 | 104.07 | 3.55 | 99999 | 99999 | 99999 | 18:50:29 | 74.9 | 11.3 | 136.73 | 0 | 0 | 0
2023-10-14 | 18:50:14 | 316 | 67814.316 | 167.0866 | 27.0418 | 19.49 | -50.38 | -49.43 | 0.8 | -80.61 | 0.23 | 4 | 686.248 | 0.23 | -22.95 | 3.04 | 25.34 | 18.104 | 11.9373 | 6.1248 | 18.5 | 37.19 | 3.113 | 12.09 | 66 | 15.7 | 30.3289 | -98.83 | 27.443 | 16 | 1921.68 | 2.18 | 103.3 | 3.54 | 99999 | 99999 | 99999 | 18:50:30 | 74.9 | 11.3 | 136.73 | 0 | 0 | 0
2023-10-14 | 18:50:15 | 288 | 67815.288 | 167.103 | 27.0485 | 19.47 | -50.44 | -49.49 | 0.8 | -80.65 | 0.21 | 4 | 686.263 | 0.21 | -22.99 | 3.05 | 25.19 | 18.104 | 11.9137 | 6.119 | 18.5 | 37.19 | 3.107 | 12.07 | 66 | 15.7 | 30.3289 | -98.83 | 27.447 | 16 | 1920.51 | 2.1 | 101.69 | 3.56 | 99999 | 99999 | 99999 | 18:50:31 | 74.9 | 11.4 | 136.72 | 0 | 0 | 0
2023-10-14 | 18:50:16 | 274 | 67816.274 | 167.1197 | 27.0485 | 19.47 | -49.97 | -49.02 | 0.8 | -80.33 | 0.18 | 4 | 687.711 | 0.18 | -23.04 | 3.16 | 26.58 | 18.104 | 11.9021 | 6.113 | 18.5 | 37.19 | 3.104 | 12.07 | 66 | 15.7 | 30.3289 | -98.83 | 27.451 | 16 | 1919.34 | 2.05 | 99.31 | 3.59 | 99999 | 99999 | 99999 | 18:50:32 | 74.9 | 11.4 | 136.72 | 0 | 0 | 0
2023-10-14 | 18:50:17 | 275 | 67817.275 | 167.1372 | 27.0619 | 19.43 | -49.99 | -49.04 | 0.8 | -80.34 | 0.14 | 4 | 688.052 | 0.14 | -23.15 | 3.28 | 26.57 | 18.104 | 11.9028 | 6.126 | 18.5 | 37.19 | 3.104 | 12.07 | 66 | 15.7 | 30.3289 | -98.8301 | 27.455 | 16 | 1918.18 | 1.96 | 96.61 | 3.58 | 99999 | 99999 | 99999 | 18:50:33 | 74.9 | 11.4 | 136.72 | 0 | 0 | 0
2023-10-14 | 18:50:18 | 326 | 67818.326 | 167.1525 | 27.0619 | 19.43 | -50.28 | -49.33 | 0.8 | -80.54 | 0.12 | 4 | 687.158 | 0.12 | -23.22 | 3.51 | 25.71 | 18.104 | 11.8951 | 6.122 | 18.5 | 37.19 | 3.102 | 12.07 | 66 | 15.7 | 30.3289 | -98.8301 | 27.458 | 16 | 1917.31 | 1.93 | 93.15 | 3.59 | 99999 | 99999 | 99999 | 18:50:34 | 74.9 | 11.4 | 136.71 | 0 | 0 | 0
2023-10-14 | 18:50:19 | 244 | 67819.244 | 167.1699 | 27.0552 | 19.45 | -50.56 | -49.61 | 0.8 | -80.74 | 0.08 | 4 | 686.094 | 0.08 | -23.29 | 2.93 | 24.88 | 18.104 | 11.8986 | 6.1175 | 18.5 | 37.19 | 3.103 | 12.07 | 66 | 15.7 | 30.3288 | -98.8301 | 27.462 | 16 | 1916.14 | 1.91 | 89.36 | 3.62 | 99999 | 99999 | 99999 | 18:50:35 | 74.9 | 11.4 | 136.71 | 0 | 0 | 0
2023-10-14 | 18:50:20 | 284 | 67820.284 | 167.1873 | 27.0686 | 19.41 | -50.79 | -49.84 | 0.8 | -80.9 | 0.06 | 4 | 685.786 | 0.06 | -23.36 | 3.39 | 24.28 | 18.104 | 11.88 | 6.1205 | 18.5 | 37.19 | 3.098 | 12.07 | 66 | 15.7 | 30.3288 | -98.8302 | 27.465 | 16 | 1915.27 | 1.96 | 85.86 | 3.61 | 99999 | 99999 | 99999 | 18:50:36 | 74.9 | 11.4 | 136.71 | 0 | 0 | 0
2023-10-14 | 18:50:21 | 332 | 67821.332 | 167.2032 | 27.072 | 19.4 | -50.95 | -50 | 0.8 | -81.01 | 0.04 | 4 | 685.393 | 0.04 | -23.44 | 3.62 | 23.85 | 18.104 | 11.8956 | 6.1317 | 18.5 | 37.19 | 3.102 | 12.07 | 66 | 15.7 | 30.3288 | -98.8302 | 27.469 | 16 | 1914.1 | 1.99 | 81.66 | 3.62 | 99999 | 99999 | 99999 | 18:50:37 | 74.9 | 11.4 | 136.7 | 0 | 0 | 0
2023-10-14 | 18:50:22 | 286 | 67822.286 | 167.2197 | 27.0787 | 19.38 | -51.04 | -50.09 | 0.8 | -81.07 | 0 | 4 | 685.317 | 0 | -23.47 | 3.61 | 23.63 | 18.104 | 11.8921 | 6.1363 | 18.5 | 37.19 | 3.101 | 12.07 | 66 | 15.7 | 30.3288 | -98.8302 | 27.472 | 16 | 1913.23 | 2.09 | 78.69 | 3.62 | 99999 | 99999 | 99999 | 18:50:38 | 74.9 | 11.4 | 136.7 | 0 | 0 | 0
2023-10-14 | 18:50:23 | 272 | 67823.272 | 167.236 | 27.072 | 19.4 | -50.89 | -49.94 | 0.8 | -80.96 | -0.02 | 4 | 685.578 | -0.02 | -23.45 | 3.03 | 24.01 | 18.104 | 11.8956 | 6.1317 | 18.5 | 37.19 | 3.102 | 12.07 | 66 | 15.7 | 30.3288 | -98.8302 | 27.476 | 16 | 1912.06 | 2.19 | 75.62 | 3.62 | 99999 | 99999 | 99999 | 18:50:39 | 74.9 | 11.4 | 136.7 | 0 | 0 | 0
2023-10-14 | 18:50:24 | 251 | 67824.251 | 167.253 | 27.082 | 19.37 | -50.58 | -49.63 | 0.8 | -80.75 | -0.04 | 3.7 | 686.837 | -0.04 | -23.41 | 3.62 | 24.92 | 18.104 | 11.8884 | 6.1375 | 18.5 | 37.19 | 3.1 | 12.07 | 66 | 15.7 | 30.3287 | -98.8303 | 27.48 | 16 | 1910.9 | 2.27 | 72.65 | 3.63 | 99999 | 99999 | 99999 | 18:50:40 | 74.9 | 11.4 | 136.69 | 0 | 0 | 0
2023-10-14 | 18:50:25 | 274 | 67825.274 | 167.2694 | 27.0888 | 19.35 | -50.52 | -49.57 | 0.8 | -80.71 | -0.03 | 3.6 | 687.224 | -0.03 | -23.4 | 3.49 | 25.11 | 18.104 | 11.8617 | 6.1301 | 18.5 | 37.19 | 3.093 | 12.07 | 66 | 15.7 | 30.3287 | -98.8303 | 27.484 | 16 | 1909.74 | 2.33 | 70.67 | 3.61 | 99999 | 99999 | 99999 | 18:50:41 | 74.9 | 11.4 | 136.69 | 0 | 0 | 0
2023-10-14 | 18:50:26 | 254 | 67826.254 | 167.2867 | 27.0888 | 19.35 | -50.12 | -49.17 | 0.8 | -80.43 | 0.01 | 3.6 | 688.459 | 0.01 | -23.33 | 3.25 | 26.29 | 18.104 | 11.881 | 6.1401 | 18.5 | 37.19 | 3.098 | 12.07 | 66 | 15.7 | 30.3287 | -98.8303 | 27.488 | 16 | 1908.58 | 2.42 | 69.51 | 3.65 | 99999 | 99999 | 99999 | 18:50:42 | 74.9 | 11.4 | 136.69 | 0 | 0 | 0
2023-10-14 | 18:50:27 | 295 | 67827.295 | 167.302 | 27.0955 | 19.33 | -48.75 | -47.8 | 0.8 | -79.49 | 0.1 | 3.9 | 692.891 | 0.1 | -23.27 | 3.13 | 30.72 | 18.104 | 11.8737 | 6.1426 | 18.5 | 37.19 | 3.096 | 12.07 | 66 | 15.7 | 30.3287 | -98.8303 | 27.491 | 16 | 1907.72 | 2.48 | 68.83 | 3.63 | 99999 | 99999 | 99999 | 18:50:43 | 74.9 | 11.4 | 136.69 | 0 | 0 | 0
2023-10-14 | 18:50:28 | 215 | 67828.215 | 167.3201 | 27.1023 | 19.31 | -47.82 | -46.87 | 0.8 | -78.86 | 0.19 | 3.9 | 695.968 | 0.19 | -23.25 | 3.38 | 34.12 | 18.104 | 11.8817 | 6.1531 | 18.5 | 37.19 | 3.098 | 12.07 | 67 | 15.7 | 30.3287 | -98.8303 | 27.495 | 16 | 1906.57 | 2.55 | 68.19 | 3.65 | 99999 | 99999 | 99999 | 18:50:44 | 74.9 | 11.4 | 136.69 | 0 | 0 | 0
2023-10-14 | 18:50:29 | 301 | 67829.301 | 167.3366 | 27.0955 | 19.33 | -47.97 | -47.02 | 0.8 | -78.96 | 0.27 | 3.9 | 695.3 | 0.27 | -23.25 | 3.25 | 33.52 | 18.104 | 11.8737 | 6.1426 | 18.5 | 37.19 | 3.096 | 12.07 | 67 | 15.7 | 30.3287 | -98.8303 | 27.498 | 16 | 1905.71 | 2.55 | 68.19 | 3.61 | 99999 | 99999 | 99999 | 18:50:45 | 74.9 | 11.4 | 136.69 | 0 | 0 | 0
2023-10-14 | 18:50:30 | 288 | 67830.288 | 167.3529 | 27.1092 | 19.29 | -48.39 | -47.44 | 0.8 | -79.24 | 0.33 | 3.9 | 694.412 | 0.33 | -23.26 | 3.59 | 32.05 | 18.104 | 11.8473 | 6.1417 | 18.5 | 37.19 | 3.089 | 12.07 | 67 | 15.7 | 30.3287 | -98.8304 | 27.501 | 16 | 1904.85 | 2.59 | 68.16 | 3.62 | 99999 | 99999 | 99999 | 18:50:46 | 74.9 | 11.4 | 136.68 | 0 | 0 | 0
2023-10-14 | 18:50:31 | 266 | 67831.266 | 167.3702 | 27.1058 | 19.3 | -48.84 | -47.89 | 0.8 | -79.55 | 0.36 | 4 | 692.919 | 0.36 | -23.27 | 3.26 | 30.46 | 18.104 | 11.8317 | 6.1304 | 18.5 | 37.19 | 3.085 | 12.07 | 67 | 15.7 | 30.3287 | -98.8304 | 27.504 | 16 | 1903.99 | 2.6 | 67.87 | 3.62 | 99999 | 99999 | 99999 | 18:50:47 | 74.9 | 11.4 | 136.68 | 0 | 0 | 0
2023-10-14 | 18:50:32 | 306 | 67832.306 | 167.3867 | 27.1058 | 19.3 | -49.27 | -48.32 | 0.8 | -79.85 | 0.37 | 4 | 691.591 | 0.37 | -23.29 | 3.13 | 29.02 | 18.104 | 11.8279 | 6.1284 | 18.5 | 37.19 | 3.084 | 12.07 | 67 | 15.7 | 30.3287 | -98.8304 | 27.507 | 16 | 1903.13 | 2.57 | 67.17 | 3.58 | 99999 | 99999 | 99999 | 18:50:48 | 74.9 | 11.4 | 136.68 | 0 | 0 | 0
2023-10-14 | 18:50:33 | 291 | 67833.291 | 167.403 | 27.1125 | 19.28 | -49.65 | -48.7 | 0.8 | -80.11 | 0.36 | 4 | 690.621 | 0.36 | -23.3 | 3.24 | 27.82 | 18.104 | 11.8398 | 6.141 | 18.5 | 37.19 | 3.087 | 12.07 | 67 | 15.7 | 30.3287 | -98.8304 | 27.511 | 16 | 1901.98 | 2.5 | 66.22 | 3.59 | 99999 | 99999 | 99999 | 18:50:49 | 74.9 | 11.4 | 136.68 | 0 | 0 | 0
2023-10-14 | 18:50:34 | 271 | 67834.271 | 167.4211 | 27.1024 | 19.31 | -49.98 | -49.03 | 0.8 | -80.34 | 0.35 | 4 | 689.296 | 0.35 | -23.37 | 2.79 | 26.76 | 18.104 | 11.8238 | 6.1232 | 18.5 | 37.19 | 3.083 | 12.07 | 67 | 15.7 | 30.3287 | -98.8304 | 27.515 | 16 | 1900.83 | 2.47 | 66.29 | 3.58 | 99999 | 99999 | 99999 | 18:50:50 | 74.9 | 11.4 | 136.68 | 0 | 0 | 0
2023-10-14 | 18:50:35 | 356 | 67835.356 | 167.4363 | 27.1159 | 19.27 | -50.23 | -49.28 | 0.8 | -80.51 | 0.33 | 4 | 688.93 | 0.33 | -23.41 | 3.47 | 26.06 | 18.104 | 11.8052 | 6.1262 | 18.5 | 37.19 | 3.078 | 12.07 | 67 | 15.7 | 30.3287 | -98.8305 | 27.518 | 16 | 1899.96 | 2.51 | 66.37 | 3.55 | 99999 | 99999 | 99999 | 18:50:51 | 74.9 | 11.4 | 136.67 | 0 | 0 | 0
2023-10-14 | 18:50:36 | 273 | 67836.273 | 167.4523 | 27.1227 | 19.25 | -50.12 | -49.17 | 0.8 | -80.44 | 0.3 | 4 | 689.474 | 0.3 | -23.4 | 3.14 | 26.42 | 18.104 | 11.7863 | 6.1227 | 18.5 | 37.19 | 3.073 | 12.07 | 67 | 15.7 | 30.3287 | -98.8305 | 27.522 | 16 | 1898.81 | 2.47 | 65.31 | 3.56 | 99999 | 99999 | 99999 | 18:50:52 | 74.9 | 11.4 | 136.67 | 0 | 0 | 0
2023-10-14 | 18:50:37 | 229 | 67837.229 | 167.4707 | 27.1227 | 19.25 | -48.86 | -47.91 | 0.8 | -79.57 | 0.27 | 4 | 693.369 | 0.27 | -23.38 | 3.03 | 30.46 | 18.104 | 11.7978 | 6.1288 | 18.5 | 37.19 | 3.076 | 12.07 | 67 | 15.7 | 30.3287 | -98.8305 | 27.526 | 16 | 1897.66 | 2.47 | 64.87 | 3.59 | 99999 | 99999 | 99999 | 18:50:53 | 74.9 | 11.4 | 136.67 | 0 | 0 | 0
2023-10-14 | 18:50:38 | 332 | 67838.332 | 167.4868 | 27.1261 | 19.24 | -48.44 | -47.49 | 0.8 | -79.28 | 0.23 | 4 | 694.77 | 0.23 | -23.42 | 3.36 | 31.95 | 18.104 | 11.8096 | 6.138 | 18.5 | 37.19 | 3.079 | 12.07 | 67 | 15.7 | 30.3286 | -98.8305 | 27.529 | 16 | 1896.8 | 2.5 | 63.84 | 3.58 | 99999 | 99999 | 99999 | 18:50:54 | 74.9 | 11.4 | 136.67 | 0 | 0 | 0
2023-10-14 | 18:50:39 | 301 | 67839.301 | 167.5032 | 27.1295 | 19.23 | -48.31 | -47.36 | 0.8 | -79.19 | 0.2 | 4 | 695.275 | 0.2 | -23.36 | 3.48 | 32.43 | 18.104 | 11.8059 | 6.1393 | 18.5 | 37.19 | 3.078 | 12.07 | 67 | 15.7 | 30.3286 | -98.8306 | 27.532 | 16 | 1895.95 | 2.52 | 62.69 | 3.59 | 99999 | 99999 | 99999 | 18:50:55 | 74.9 | 11.4 | 136.66 | 0 | 0 | 0
2023-10-14 | 18:50:40 | 282 | 67840.282 | 167.5186 | 27.1227 | 19.25 | -47.01 | -46.06 | 0.8 | -78.3 | 0.18 | 4 | 699.088 | 0.18 | -23.27 | 3.02 | 37.44 | 18.104 | 11.7592 | 6.1087 | 18.5 | 37.19 | 3.066 | 12.07 | 67 | 15.7 | 30.3286 | -98.8306 | 27.535 | 16 | 1895.09 | 2.57 | 61.96 | 3.56 | 99999 | 99999 | 99999 | 18:50:56 | 74.9 | 11.4 | 136.66 | 0 | 0 | 0
2023-10-14 | 18:50:41 | 205 | 67841.205 | 167.5358 | 27.1296 | 19.23 | -44.8 | -43.85 | 0.8 | -76.8 | 0.14 | 4 | 706.129 | 0.14 | -23.18 | 3.04 | 47.71 | 18.104 | 11.7248 | 6.0972 | 18.5 | 37.19 | 3.057 | 12.07 | 68 | 15.7 | 30.3286 | -98.8306 | 27.538 | 16 | 1894.25 | 2.64 | 61.24 | 3.54 | 99999 | 99999 | 99999 | 18:50:57 | 74.9 | 11.4 | 136.66 | 0 | 0 | 0
2023-10-14 | 18:50:42 | 238 | 67842.238 | 167.553 | 27.1401 | 19.2 | -42.7 | -41.75 | 0.8 | -75.38 | 0.11 | 4 | 712.939 | 0.11 | -23.07 | 3.39 | 59.82 | 18.104 | 11.7485 | 6.119 | 18.5 | 37.19 | 3.063 | 12.07 | 68 | 15.7 | 30.3286 | -98.8307 | 27.542 | 16 | 1893.13 | 2.73 | 60.05 | 3.56 | 99999 | 99999 | 99999 | 18:50:58 | 74.9 | 11.4 | 136.65 | 0 | 0 | 0
2023-10-14 | 18:50:43 | 273 | 67843.273 | 167.5692 | 27.1471 | 19.18 | -41.52 | -40.56 | 0.8 | -74.57 | 0.08 | 4 | 716.833 | 0.08 | -22.92 | 3.64 | 67.88 | 18.104 | 11.7412 | 6.1216 | 18.5 | 37.19 | 3.061 | 12.07 | 68 | 15.7 | 30.3286 | -98.8307 | 27.546 | 16 | 1892.02 | 2.72 | 59.02 | 3.55 | 99999 | 99999 | 99999 | 18:50:59 | 74.9 | 11.4 | 136.65 | 0 | 0 | 0
2023-10-14 | 18:50:44 | 245 | 67844.245 | 167.5862 | 27.1471 | 19.18 | -42.16 | -41.2 | 0.8 | -75 | 0.05 | 4 | 714.853 | 0.05 | -22.84 | 3.41 | 63.46 | 18.104 | 11.7219 | 6.1115 | 18.5 | 37.19 | 3.056 | 12.07 | 68 | 15.7 | 30.3285 | -98.8307 | 27.55 | 16 | 1890.92 | 2.78 | 58.4 | 3.55 | 99999 | 99999 | 99999 | 18:51:00 | 74.9 | 11.4 | 136.65 | 0 | 0 | 0
2023-10-14 | 18:50:45 | 263 | 67845.263 | 167.6026 | 27.1541 | 19.16 | -43.79 | -42.83 | 0.8 | -76.11 | 0.01 | 4 | 710.019 | 0.01 | -22.82 | 3.65 | 53.43 | 18.104 | 11.7338 | 6.1241 | 18.5 | 37.19 | 3.059 | 12.07 | 68 | 15.7 | 30.3285 | -98.8307 | 27.554 | 16 | 1889.8 | 2.77 | 57.89 | 3.55 | 99999 | 99999 | 99999 | 18:51:01 | 74.9 | 11.4 | 136.65 | 0 | 0 | 0
2023-10-14 | 18:50:46 | 250 | 67846.25 | 167.6191 | 27.1541 | 19.16 | -45.36 | -44.4 | 0.7 | -78 | -0.01 | 4 | 705.159 | -0.01 | -22.84 | 3.18 | 39.47 | 18.104 | 11.7338 | 6.1241 | 18.5 | 37.19 | 3.059 | 12.07 | 68 | 15.7 | 30.3285 | -98.8307 | 27.557 | 16 | 1888.97 | 2.75 | 59.03 | 3.51 | 99999 | 99999 | 99999 | 18:51:02 | 74.9 | 11.4 | 136.64 | 0 | 0 | 0
2023-10-14 | 18:50:47 | 237 | 67847.237 | 167.6355 | 27.1576 | 19.15 | -46.62 | -45.66 | 0.7 | -78.86 | -0.03 | 3.7 | 701.363 | -0.03 | -22.84 | 3.31 | 34.41 | 18.104 | 11.7533 | 6.1375 | 18.5 | 37.19 | 3.064 | 12.07 | 68 | 15.7 | 30.3285 | -98.8307 | 27.561 | 16 | 1887.84 | 2.75 | 59.03 | 3.55 | 99999 | 99999 | 99999 | 18:51:03 | 74.9 | 11.4 | 136.64 | 0 | 0 | 0
2023-10-14 | 18:50:48 | 224 | 67848.224 | 167.6528 | 27.1611 | 19.14 | -47.5 | -46.54 | 0.7 | -79.45 | -0.04 | 3.6 | 698.742 | -0.04 | -22.85 | 3.65 | 31.24 | 18.104 | 11.7419 | 6.1347 | 18.5 | 37.19 | 3.061 | 12.07 | 68 | 15.7 | 30.3285 | -98.8308 | 27.564 | 16 | 1886.99 | 2.67 | 59.66 | 3.52 | 99999 | 99999 | 99999 | 18:51:04 | 74.9 | 11.4 | 136.64 | 0 | 0 | 0
2023-10-14 | 18:50:49 | 259 | 67849.259 | 167.6695 | 27.1645 | 19.13 | -48.17 | -47.21 | 0.7 | -79.91 | 0 | 3.6 | 696.771 | 0 | -22.85 | 3.31 | 29.01 | 18.104 | 11.6764 | 6.1037 | 18.5 | 37.19 | 3.044 | 12.07 | 68 | 15.7 | 30.3285 | -98.8308 | 27.567 | 16 | 1886.14 | 2.64 | 60.97 | 3.51 | 99999 | 99999 | 99999 | 18:51:05 | 74.9 | 11.4 | 136.64 | 0 | 0 | 0
2023-10-14 | 18:50:50 | 262 | 67850.262 | 167.6859 | 27.168 | 19.12 | -48.69 | -47.73 | 0.8 | -79.45 | 0.08 | 3.9 | 695.264 | 0.08 | -22.85 | 3.32 | 31.29 | 18.104 | 11.6534 | 6.0949 | 18.5 | 37.19 | 3.038 | 12.07 | 69 | 15.7 | 30.3285 | -98.8308 | 27.57 | 16 | 1885.29 | 2.64 | 60.97 | 3.49 | 99999 | 99999 | 99999 | 18:51:06 | 74.9 | 11.4 | 136.64 | 0 | 0 | 0
2023-10-14 | 18:50:51 | 249 | 67851.249 | 167.7024 | 27.1714 | 19.11 | -49.12 | -48.16 | 0.8 | -79.74 | 0.16 | 3.9 | 694.035 | 0.16 | -22.89 | 3.2 | 29.83 | 18.104 | 11.6459 | 6.0941 | 18.5 | 37.19 | 3.036 | 12.07 | 69 | 15.7 | 30.3285 | -98.8308 | 27.573 | 16 | 1884.44 | 2.57 | 62.49 | 3.49 | 99999 | 99999 | 99999 | 18:51:07 | 74.9 | 11.4 | 136.64 | 0 | 0 | 0
2023-10-14 | 18:50:52 | 237 | 67852.237 | 167.7196 | 27.1714 | 19.11 | -49.47 | -48.51 | 0.7 | -80.79 | 0.24 | 3.9 | 692.951 | 0.24 | -22.92 | 3.43 | 25.09 | 18.104 | 11.6729 | 6.1083 | 18.5 | 37.19 | 3.043 | 12.07 | 69 | 15.7 | 30.3285 | -98.8308 | 27.577 | 16 | 1883.3 | 2.51 | 63.8 | 3.47 | 99999 | 99999 | 99999 | 18:51:08 | 74.9 | 11.4 | 136.64 | 0 | 0 | 0
2023-10-14 | 18:50:53 | 270 | 67853.27 | 167.7361 | 27.1714 | 19.11 | -49.76 | -48.8 | 0.8 | -80.18 | 0.3 | 3.9 | 692.053 | 0.3 | -22.96 | 3.08 | 27.75 | 18.104 | 11.6922 | 6.1184 | 18.5 | 37.19 | 3.048 | 12.07 | 69 | 15.7 | 30.3285 | -98.8308 | 27.581 | 16 | 1882.16 | 2.51 | 63.8 | 3.48 | 99999 | 99999 | 99999 | 18:51:09 | 74.9 | 11.4 | 136.64 | 0 | 0 | 0
2023-10-14 | 18:50:54 | 257 | 67854.257 | 167.7526 | 27.1817 | 19.08 | -49.94 | -48.98 | 0.7 | -81.11 | 0.33 | 4 | 691.804 | 0.33 | -23 | 3.21 | 23.82 | 18.104 | 11.6889 | 6.1262 | 18.5 | 37.19 | 3.047 | 12.07 | 69 | 15.7 | 30.3285 | -98.8309 | 27.584 | 16 | 1881.31 | 2.49 | 64.38 | 3.46 | 99999 | 99999 | 99999 | 18:51:10 | 74.9 | 11.4 | 136.63 | 0 | 0 | 0
2023-10-14 | 18:50:55 | 245 | 67855.245 | 167.7689 | 27.1748 | 19.1 | -48.96 | -48 | 0.8 | -79.63 | 0.34 | 4 | 694.634 | 0.34 | -22.96 | 2.97 | 30.39 | 18.104 | 11.6808 | 6.1156 | 18.5 | 37.19 | 3.045 | 12.07 | 69 | 15.7 | 30.3285 | -98.8309 | 27.588 | 16 | 1880.17 | 2.47 | 65.11 | 3.44 | 99999 | 99999 | 99999 | 18:51:11 | 74.9 | 11.4 | 136.63 | 0 | 0 | 0
2023-10-14 | 18:50:56 | 225 | 67856.225 | 167.7862 | 27.1817 | 19.08 | -47.11 | -46.15 | 0.8 | -78.37 | 0.33 | 4 | 700.575 | 0.33 | -22.92 | 2.98 | 37.39 | 18.104 | 11.658 | 6.11 | 18.5 | 37.19 | 3.039 | 12.07 | 69 | 15.7 | 30.3285 | -98.8309 | 27.591 | 16 | 1879.32 | 2.47 | 65.55 | 3.44 | 99999 | 99999 | 99999 | 18:51:12 | 74.9 | 11.4 | 136.63 | 0 | 0 | 0
2023-10-14 | 18:50:57 | 265 | 67857.265 | 167.8026 | 27.1922 | 19.05 | -45.42 | -44.46 | 0.7 | -78.04 | 0.31 | 4 | 706.129 | 0.31 | -22.85 | 3.09 | 39.43 | 18.104 | 11.6662 | 6.124 | 18.5 | 37.19 | 3.041 | 12.07 | 69 | 15.7 | 30.3285 | -98.8309 | 27.594 | 16 | 1878.48 | 2.47 | 65.55 | 3.42 | 99999 | 99999 | 99999 | 18:51:13 | 74.9 | 11.4 | 136.62 | 0 | 0 | 0
2023-10-14 | 18:50:58 | 251 | 67858.251 | 167.819 | 27.1922 | 19.05 | -43.99 | -43.03 | 0.8 | -76.24 | 0.28 | 4 | 710.563 | 0.28 | -22.77 | 3.34 | 52.59 | 18.104 | 11.6624 | 6.122 | 18.5 | 37.19 | 3.04 | 12.07 | 69 | 15.7 | 30.3285 | -98.831 | 27.598 | 16 | 1877.37 | 2.48 | 65.78 | 3.44 | 99999 | 99999 | 99999 | 18:51:14 | 74.9 | 11.4 | 136.62 | 0 | 0 | 0
2023-10-14 | 18:50:59 | 231 | 67859.231 | 167.8363 | 27.1992 | 19.03 | -42.81 | -41.85 | 0.8 | -75.44 | 0.26 | 4 | 714.435 | 0.26 | -22.69 | 3.11 | 59.7 | 18.104 | 11.6623 | 6.1284 | 18.5 | 37.19 | 3.04 | 12.06 | 69 | 15.7 | 30.3284 | -98.831 | 27.601 | 16 | 1876.54 | 2.52 | 65.71 | 3.46 | 99999 | 99999 | 99999 | 18:51:15 | 74.9 | 11.4 | 136.62 | 0 | 0 | 0
2023-10-14 | 18:51:00 | 269 | 67860.269 | 167.8537 | 27.2099 | 19 | -41.82 | -40.86 | 0.8 | -74.78 | 0.22 | 4 | 717.828 | 0.22 | -22.59 | 3.59 | 66.38 | 18.104 | 11.6586 | 6.1361 | 18.5 | 37.19 | 3.039 | 12.05 | 69 | 15.7 | 30.3284 | -98.831 | 27.604 | 16 | 1875.72 | 2.54 | 64.99 | 3.45 | 99999 | 99999 | 99999 | 18:51:16 | 74.9 | 11.4 | 136.61 | 0 | 0 | 0
2023-10-14 | 18:51:01 | 316 | 67861.316 | 167.869 | 27.2063 | 19.01 | -40.98 | -40.02 | 0.8 | -74.21 | 0.18 | 4 | 720.326 | 0.18 | -22.49 | 3.47 | 72.44 | 18.104 | 11.6502 | 6.1285 | 18.5 | 37.19 | 3.037 | 12.04 | 69 | 15.7 | 30.3284 | -98.8311 | 27.607 | 16 | 1874.9 | 2.6 | 64.05 | 3.45 | 99999 | 99999 | 99999 | 18:51:17 | 74.9 | 11.4 | 136.61 | 0 | 0 | 0
2023-10-14 | 18:51:02 | 232 | 67862.232 | 167.8863 | 27.2063 | 19.01 | -40.4 | -39.44 | 0.7 | -74.68 | 0.14 | 4 | 722.126 | 0.14 | -22.41 | 3.24 | 67.32 | 18.104 | 11.6456 | 6.126 | 18.5 | 37.19 | 3.036 | 12.02 | 69 | 15.7 | 30.3284 | -98.8311 | 27.611 | 16 | 1873.8 | 2.65 | 62.28 | 3.45 | 99999 | 99999 | 99999 | 18:51:18 | 74.9 | 11.4 | 136.61 | 0 | 0 | 0
2023-10-14 | 18:51:03 | 270 | 67863.27 | 167.9038 | 27.2099 | 19 | -39.96 | -39 | 0.7 | -74.39 | 0.11 | 4 | 723.599 | 0.11 | -22.31 | 3.71 | 70.49 | 18.104 | 11.6218 | 6.1167 | 18.5 | 37.19 | 3.03 | 12 | 69 | 15.7 | 30.3284 | -98.8311 | 27.615 | 16 | 1872.72 | 2.67 | 60.44 | 3.45 | 99999 | 99999 | 99999 | 18:51:19 | 74.9 | 11.4 | 136.61 | 0 | 0 | 0
2023-10-14 | 18:51:04 | 318 | 67864.318 | 167.9194 | 27.2207 | 18.97 | -39.78 | -38.82 | 0.7 | -74.27 | 0.07 | 4 | 724.483 | 0.07 | -22.23 | 3.62 | 71.92 | 18.104 | 11.6064 | 6.1183 | 18.5 | 37.19 | 3.026 | 11.99 | 69 | 15.7 | 30.3283 | -98.8311 | 27.618 | 16 | 1871.9 | 2.65 | 58.87 | 3.45 | 99999 | 99999 | 99999 | 18:51:20 | 74.9 | 11.4 | 136.6 | 0 | 0 | 0
2023-10-14 | 18:51:05 | 257 | 67865.257 | 167.9358 | 27.2171 | 18.98 | -41.05 | -40.09 | 0.7 | -75.12 | 0.04 | 4 | 720.433 | 0.04 | -22.23 | 3.26 | 63.02 | 18.104 | 11.587 | 6.1048 | 18.5 | 37.19 | 3.021 | 11.99 | 69 | 15.7 | 30.3283 | -98.8311 | 27.622 | 16 | 1870.81 | 2.66 | 57.7 | 3.45 | 99999 | 99999 | 99999 | 18:51:21 | 74.9 | 11.4 | 136.6 | 0 | 0 | 0
2023-10-14 | 18:51:06 | 239 | 67866.239 | 167.9531 | 27.2207 | 18.97 | -42.76 | -41.8 | 0.8 | -75.41 | 0 | 4 | 715.232 | 0 | -22.27 | 3.38 | 60.2 | 18.104 | 11.606 | 6.1181 | 18.5 | 37.19 | 3.026 | 11.98 | 69 | 15.7 | 30.3283 | -98.8311 | 27.625 | 16 | 1869.99 | 2.69 | 56.81 | 3.42 | 99999 | 99999 | 99999 | 18:51:22 | 74.9 | 11.4 | 136.6 | 0 | 0 | 0
2023-10-14 | 18:51:07 | 279 | 67867.279 | 167.9696 | 27.2171 | 18.98 | -44.32 | -43.36 | 0.7 | -77.31 | -0.02 | 4 | 710.283 | -0.02 | -22.28 | 3.14 | 44.57 | 18.104 | 11.6252 | 6.125 | 18.5 | 37.19 | 3.031 | 11.98 | 69 | 15.7 | 30.3283 | -98.8311 | 27.628 | 16 | 1869.17 | 2.7 | 55.29 | 3.41 | 99999 | 99999 | 99999 | 18:51:23 | 74.9 | 11.4 | 136.6 | 0 | 0 | 0
2023-10-14 | 18:51:08 | 266 | 67868.266 | 167.9859 | 27.2242 | 18.96 | -45.52 | -44.56 | 0.7 | -78.11 | -0.06 | 3.7 | 706.77 | -0.06 | -22.32 | 3.27 | 39.18 | 18.104 | 11.5946 | 6.1153 | 18.5 | 37.19 | 3.023 | 11.98 | 69 | 15.7 | 30.3283 | -98.8311 | 27.631 | 16 | 1868.34 | 2.66 | 53.24 | 3.42 | 99999 | 99999 | 99999 | 18:51:24 | 74.9 | 11.4 | 136.6 | 0 | 0 | 0
2023-10-14 | 18:51:09 | 246 | 67869.246 | 168.003 | 27.2312 | 18.94 | -46.43 | -45.47 | 0.8 | -77.9 | -0.07 | 3.6 | 704.156 | -0.07 | -22.4 | 3.75 | 40.58 | 18.104 | 11.5988 | 6.124 | 18.5 | 37.19 | 3.024 | 11.98 | 69 | 15.7 | 30.3283 | -98.8311 | 27.635 | 16 | 1867.22 | 2.63 | 52.24 | 3.45 | 99999 | 99999 | 99999 | 18:51:25 | 74.9 | 11.4 | 136.6 | 0 | 0 | 0
2023-10-14 | 18:51:10 | 270 | 67870.27 | 168.0193 | 27.2347 | 18.93 | -47.2 | -46.24 | 0.7 | -79.25 | -0.03 | 3.6 | 701.87 | -0.03 | -22.47 | 3.62 | 32.64 | 18.104 | 11.6106 | 6.1334 | 18.5 | 37.19 | 3.027 | 11.98 | 69 | 15.7 | 30.3282 | -98.8311 | 27.638 | 16 | 1866.39 | 2.57 | 51.25 | 3.45 | 99999 | 99999 | 99999 | 18:51:26 | 74.9 | 11.4 | 136.6 | 0 | 0 | 0
2023-10-14 | 18:51:11 | 250 | 67871.25 | 168.0364 | 27.2382 | 18.92 | -47.76 | -46.8 | 0.7 | -79.63 | 0.05 | 3.5 | 700.235 | 0.05 | -22.54 | 3.38 | 30.69 | 18.104 | 11.5876 | 6.1245 | 18.5 | 37.19 | 3.021 | 11.98 | 69 | 15.7 | 30.3282 | -98.8312 | 27.641 | 16 | 1865.55 | 2.55 | 50.32 | 3.41 | 99999 | 99999 | 99999 | 18:51:27 | 74.9 | 11.4 | 136.6 | 0 | 0 | 0
2023-10-14 | 18:51:12 | 274 | 67872.274 | 168.0536 | 27.2382 | 18.92 | -48.2 | -47.24 | 0.7 | -79.93 | 0.16 | 3.8 | 698.868 | 0.16 | -22.59 | 3.14 | 29.22 | 18.104 | 11.5838 | 6.1225 | 18.5 | 37.19 | 3.02 | 11.98 | 69 | 15.7 | 30.3282 | -98.8312 | 27.644 | 16 | 1864.71 | 2.53 | 49.01 | 3.39 | 99999 | 99999 | 99999 | 18:51:28 | 74.9 | 11.4 | 136.59 | 0 | 0 | 0
2023-10-14 | 18:51:13 | 310 | 67873.31 | 168.0681 | 27.2417 | 18.91 | -48.44 | -47.48 | 0.7 | -80.09 | 0.27 | 3.9 | 698.228 | 0.27 | -22.65 | 3.25 | 28.46 | 18.104 | 11.5878 | 6.1279 | 18.5 | 37.19 | 3.021 | 11.98 | 69 | 15.7 | 30.3282 | -98.8312 | 27.648 | 16 | 1863.59 | 2.52 | 47.45 | 3.38 | 99999 | 99999 | 99999 | 18:51:29 | 74.9 | 11.4 | 136.59 | 0 | 0 | 0
2023-10-14 | 18:51:14 | 181 | 67874.181 | 168.0863 | 27.2417 | 18.91 | -48.26 | -47.3 | 0.7 | -79.97 | 0.36 | 3.9 | 698.787 | 0.36 | -22.73 | 3.03 | 29.04 | 18.104 | 11.5801 | 6.1238 | 18.5 | 37.19 | 3.019 | 11.98 | 69 | 15.7 | 30.3281 | -98.8312 | 27.651 | 16 | 1862.74 | 2.55 | 46.04 | 3.34 | 99999 | 99999 | 99999 | 18:51:30 | 74.9 | 11.4 | 136.59 | 0 | 0 | 0
2023-10-14 | 18:51:15 | 269 | 67875.269 | 168.1026 | 27.2451 | 18.9 | -48.35 | -47.39 | 0.7 | -80.03 | 0.42 | 3.9 | 698.613 | 0.42 | -22.82 | 3.14 | 28.76 | 18.104 | 11.5802 | 6.1271 | 18.5 | 37.19 | 3.019 | 11.98 | 68 | 15.7 | 30.3281 | -98.8312 | 27.655 | 16 | 1861.62 | 2.55 | 44.5 | 3.39 | 99999 | 99999 | 99999 | 18:51:31 | 74.9 | 11.4 | 136.59 | 0 | 0 | 0
2023-10-14 | 18:51:16 | 250 | 67876.25 | 168.1188 | 27.2521 | 18.88 | -47.92 | -46.96 | 0.7 | -79.74 | 0.45 | 3.9 | 700.16 | 0.45 | -22.85 | 3.26 | 30.21 | 18.104 | 11.5845 | 6.1358 | 18.5 | 37.19 | 3.02 | 11.98 | 68 | 15.7 | 30.3281 | -98.8313 | 27.658 | 16 | 1860.79 | 2.65 | 44.56 | 3.33 | 99999 | 99999 | 99999 | 18:51:32 | 74.9 | 11.4 | 136.58 | 0 | 0 | 0
2023-10-14 | 18:51:17 | 222 | 67877.222 | 168.1363 | 27.2486 | 18.89 | -46.27 | -45.31 | 0.7 | -78.62 | 0.45 | 3.9 | 705.183 | 0.45 | -22.82 | 3.02 | 36.23 | 18.104 | 11.5534 | 6.1161 | 18.5 | 37.19 | 3.012 | 11.98 | 68 | 15.7 | 30.328 | -98.8313 | 27.661 | 16 | 1859.95 | 2.72 | 43.11 | 3.34 | 99999 | 99999 | 99999 | 18:51:33 | 74.9 | 11.4 | 136.58 | 0 | 0 | 0
2023-10-14 | 18:51:18 | 272 | 67878.272 | 168.1528 | 27.2521 | 18.88 | -44.47 | -43.51 | 0.7 | -77.41 | 0.44 | 3.9 | 710.884 | 0.44 | -22.77 | 3.02 | 44.08 | 18.104 | 11.5536 | 6.1195 | 18.5 | 37.19 | 3.012 | 11.98 | 68 | 15.7 | 30.328 | -98.8313 | 27.664 | 16 | 1859.12 | 2.83 | 42.37 | 3.35 | 99999 | 99999 | 99999 | 18:51:34 | 74.9 | 11.5 | 136.57 | 0 | 0 | 0
2023-10-14 | 18:51:19 | 259 | 67879.259 | 168.1693 | 27.2593 | 18.86 | -42.83 | -41.87 | 0.7 | -76.31 | 0.42 | 4 | 716.198 | 0.42 | -22.7 | 3.15 | 52.58 | 18.104 | 11.5694 | 6.1343 | 18.5 | 37.19 | 3.016 | 11.98 | 68 | 15.7 | 30.3279 | -98.8314 | 27.667 | 16 | 1858.3 | 2.97 | 41.42 | 3.34 | 99999 | 99999 | 99999 | 18:51:35 | 74.9 | 11.5 | 136.57 | 0 | 0 | 0
2023-10-14 | 18:51:20 | 250 | 67880.25 | 168.1857 | 27.2593 | 18.86 | -41.6 | -40.64 | 0.8 | -74.63 | 0.38 | 4 | 720.023 | 0.38 | -22.63 | 3.03 | 68.42 | 18.104 | 11.5655 | 6.1323 | 18.5 | 37.19 | 3.015 | 11.98 | 68 | 15.7 | 30.3279 | -98.8314 | 27.67 | 16 | 1857.48 | 3.11 | 40.38 | 3.34 | 99999 | 99999 | 99999 | 18:51:36 | 74.9 | 11.5 | 136.57 | 0 | 0 | 0
2023-10-14 | 18:51:21 | 235 | 67881.235 | 168.2032 | 27.2629 | 18.85 | -40.42 | -39.46 | 0.8 | -73.84 | 0.35 | 4 | 723.802 | 0.35 | -22.54 | 3.15 | 77.41 | 18.104 | 11.5773 | 6.1418 | 18.5 | 37.19 | 3.018 | 11.98 | 68 | 15.7 | 30.3279 | -98.8314 | 27.673 | 16 | 1856.67 | 3.24 | 39.09 | 3.32 | 99999 | 99999 | 99999 | 18:51:37 | 74.9 | 11.5 | 136.56 | 0 | 0 | 0
2023-10-14 | 18:51:22 | 283 | 67882.283 | 168.2186 | 27.2665 | 18.84 | -39.26 | -38.3 | 0.8 | -73.06 | 0.31 | 4 | 727.519 | 0.31 | -22.43 | 3.28 | 87.29 | 18.104 | 11.5736 | 6.1431 | 18.5 | 37.19 | 3.017 | 11.98 | 68 | 15.7 | 30.3278 | -98.8315 | 27.676 | 16 | 1855.86 | 3.38 | 38.22 | 3.27 | 99999 | 99999 | 99999 | 18:51:38 | 74.9 | 11.5 | 136.56 | 0 | 0 | 0
2023-10-14 | 18:51:23 | 208 | 67883.208 | 168.2358 | 27.2738 | 18.82 | -37.99 | -37.03 | 0.7 | -73.09 | 0.27 | 4 | 731.691 | 0.27 | -22.27 | 3.18 | 87.03 | 18.104 | 11.5739 | 6.1498 | 18.5 | 37.19 | 3.017 | 11.98 | 68 | 15.7 | 30.3278 | -98.8315 | 27.679 | 16 | 1855.06 | 3.53 | 37.95 | 3.27 | 99999 | 99999 | 99999 | 18:51:39 | 74.9 | 11.5 | 136.55 | 0 | 0 | 0
2023-10-14 | 18:51:24 | 243 | 67884.243 | 168.2534 | 27.2701 | 18.83 | -37.35 | -36.39 | 0.7 | -72.67 | 0.23 | 4 | 733.571 | 0.23 | -22.13 | 3.29 | 92.79 | 18.104 | 11.5467 | 6.1321 | 18.5 | 37.19 | 3.01 | 11.98 | 68 | 15.7 | 30.3278 | -98.8315 | 27.683 | 16 | 1854 | 3.56 | 37.15 | 3.29 | 99999 | 99999 | 99999 | 18:51:40 | 74.9 | 11.5 | 136.55 | 0 | 0 | 0
2023-10-14 | 18:51:25 | 299 | 67885.299 | 168.2687 | 27.2811 | 18.8 | -38.45 | -37.49 | 0.7 | -73.39 | 0.19 | 4 | 730.48 | 0.19 | -22.05 | 3.42 | 83.14 | 18.104 | 11.555 | 6.1463 | 18.5 | 37.19 | 3.012 | 11.98 | 68 | 15.7 | 30.3277 | -98.8316 | 27.686 | 16 | 1853.2 | 3.62 | 36.92 | 3.27 | 99999 | 99999 | 99999 | 18:51:41 | 74.9 | 11.5 | 136.55 | 0 | 0 | 0
2023-10-14 | 18:51:26 | 216 | 67886.216 | 168.2859 | 27.2811 | 18.8 | -40.07 | -39.11 | 0.7 | -74.47 | 0.15 | 4 | 725.438 | 0.15 | -21.98 | 3.07 | 70.41 | 18.104 | 11.5627 | 6.1504 | 18.5 | 37.19 | 3.014 | 11.98 | 68 | 15.7 | 30.3277 | -98.8316 | 27.69 | 16 | 1852.13 | 3.64 | 36.21 | 3.31 | 99999 | 99999 | 99999 | 18:51:42 | 74.9 | 11.5 | 136.54 | 0 | 0 | 0
2023-10-14 | 18:51:27 | 249 | 67887.249 | 168.3034 | 27.2811 | 18.8 | -42.1 | -41.14 | 0.7 | -75.82 | 0.12 | 4 | 719.12 | 0.12 | -21.99 | 3.07 | 56.97 | 18.104 | 11.5627 | 6.1504 | 18.5 | 37.19 | 3.014 | 11.98 | 68 | 15.7 | 30.3277 | -98.8316 | 27.693 | 16 | 1851.32 | 3.62 | 35.9 | 3.29 | 99999 | 99999 | 99999 | 18:51:43 | 74.9 | 11.5 | 136.54 | 0 | 0 | 0
2023-10-14 | 18:51:28 | 298 | 67888.298 | 168.3194 | 27.2883 | 18.78 | -43.9 | -42.94 | 0.7 | -77.02 | 0.08 | 4 | 713.733 | 0.08 | -22.02 | 3.06 | 47.11 | 18.104 | 11.5438 | 6.1468 | 18.5 | 37.19 | 3.009 | 11.98 | 68 | 15.7 | 30.3277 | -98.8316 | 27.696 | 16 | 1850.5 | 3.57 | 35.53 | 3.27 | 99999 | 99999 | 99999 | 18:51:44 | 74.9 | 11.5 | 136.54 | 0 | 0 | 0
2023-10-14 | 18:51:29 | 254 | 67889.254 | 168.3367 | 27.2847 | 18.79 | -45.18 | -44.22 | 0.7 | -77.89 | 0.05 | 4 | 709.641 | 0.05 | -22.03 | 2.58 | 41.01 | 18.104 | 11.5204 | 6.1311 | 18.5 | 37.19 | 3.003 | 11.98 | 68 | 15.7 | 30.3277 | -98.8316 | 27.7 | 16 | 1849.4 | 3.56 | 35.66 | 3.31 | 99999 | 99999 | 99999 | 18:51:45 | 74.9 | 11.5 | 136.54 | 0 | 0 | 0
2023-10-14 | 18:51:30 | 292 | 67890.292 | 168.3521 | 27.2918 | 18.77 | -46.18 | -45.22 | 0.7 | -78.56 | 0.01 | 4 | 706.742 | 0.01 | -22.03 | 2.95 | 36.82 | 18.104 | 11.5092 | 6.1317 | 18.5 | 37.19 | 3 | 11.98 | 68 | 15.7 | 30.3276 | -98.8317 | 27.703 | 16 | 1848.58 | 3.55 | 35.34 | 3.32 | 99999 | 99999 | 99999 | 18:51:46 | 74.9 | 11.5 | 136.53 | 0 | 0 | 0
2023-10-14 | 18:51:31 | 219 | 67891.219 | 168.3694 | 27.2918 | 18.77 | -46.97 | -46.01 | 0.7 | -79.1 | -0.01 | 4 | 704.282 | -0.01 | -22.05 | 2.95 | 33.75 | 18.104 | 11.4899 | 6.1214 | 18.5 | 37.19 | 2.995 | 11.98 | 68 | 15.7 | 30.3276 | -98.8317 | 27.706 | 16 | 1847.75 | 3.54 | 35.41 | 3.27 | 99999 | 99999 | 99999 | 18:51:47 | 74.9 | 11.5 | 136.53 | 0 | 0 | 0
2023-10-14 | 18:51:32 | 258 | 67892.258 | 168.3864 | 27.3024 | 18.74 | -47.57 | -46.61 | 0.7 | -79.5 | -0.04 | 3.7 | 702.733 | -0.04 | -22.09 | 3.19 | 31.63 | 18.104 | 11.4943 | 6.1335 | 18.5 | 37.19 | 2.996 | 11.98 | 68 | 15.7 | 30.3276 | -98.8317 | 27.709 | 16 | 1846.92 | 3.52 | 35.61 | 3.24 | 99999 | 99999 | 99999 | 18:51:48 | 74.9 | 11.5 | 136.53 | 0 | 0 | 0
2023-10-14 | 18:51:33 | 275 | 67893.275 | 168.4029 | 27.3024 | 18.74 | -48.1 | -47.14 | 0.7 | -79.86 | -0.04 | 3.6 | 701.082 | -0.04 | -22.16 | 2.82 | 29.82 | 18.104 | 11.4981 | 6.1356 | 18.5 | 37.19 | 2.997 | 11.98 | 68 | 15.7 | 30.3276 | -98.8317 | 27.713 | 16 | 1845.81 | 3.49 | 36.01 | 3.29 | 99999 | 99999 | 99999 | 18:51:49 | 74.9 | 11.5 | 136.52 | 0 | 0 | 0
2023-10-14 | 18:51:34 | 263 | 67894.263 | 168.4193 | 27.3094 | 18.72 | -47.83 | -46.87 | 0.7 | -79.68 | 0 | 3.6 | 702.137 | 0 | -22.14 | 3.18 | 30.76 | 18.104 | 11.5024 | 6.1444 | 18.5 | 37.19 | 2.998 | 11.98 | 68 | 15.7 | 30.3276 | -98.8318 | 27.716 | 16 | 1844.98 | 3.56 | 37.15 | 3.23 | 99999 | 99999 | 99999 | 18:51:50 | 74.9 | 11.5 | 136.52 | 0 | 0 | 0
2023-10-14 | 18:51:35 | 250 | 67895.25 | 168.4363 | 27.3094 | 18.72 | -46.32 | -45.36 | 0.7 | -78.66 | 0.07 | 3.8 | 706.842 | 0.07 | -22.06 | 3.06 | 36.35 | 18.104 | 11.5062 | 6.1465 | 18.5 | 37.19 | 2.999 | 11.98 | 68 | 15.7 | 30.3275 | -98.8318 | 27.72 | 16 | 1843.88 | 3.63 | 38.18 | 3.27 | 99999 | 99999 | 99999 | 18:51:51 | 74.9 | 11.5 | 136.52 | 0 | 0 | 0
2023-10-14 | 18:51:36 | 268 | 67896.268 | 168.4521 | 27.3023 | 18.74 | -45.34 | -44.38 | 0.7 | -77.99 | 0.18 | 3.9 | 709.681 | 0.18 | -22.06 | 2.94 | 40.41 | 18.104 | 11.502 | 6.1377 | 18.5 | 37.19 | 2.998 | 11.98 | 68 | 15.7 | 30.3275 | -98.8319 | 27.723 | 16 | 1843.06 | 3.72 | 39.31 | 3.27 | 99999 | 99999 | 99999 | 18:51:52 | 74.9 | 11.5 | 136.51 | 0 | 0 | 0
2023-10-14 | 18:51:37 | 217 | 67897.217 | 168.4704 | 27.3165 | 18.7 | -45.61 | -44.65 | 0.7 | -78.18 | 0.24 | 3.9 | 709.27 | 0.24 | -22.13 | 3.19 | 39.32 | 18.104 | 11.5143 | 6.1574 | 18.5 | 37.19 | 3.001 | 11.98 | 68 | 15.7 | 30.3275 | -98.8319 | 27.726 | 16 | 1842.23 | 3.86 | 41.14 | 3.27 | 99999 | 99999 | 99999 | 18:51:53 | 74.9 | 11.5 | 136.5 | 0 | 0 | 0
2023-10-14 | 18:51:38 | 319 | 67898.319 | 168.4857 | 27.3094 | 18.72 | -46.47 | -45.51 | 0.7 | -78.76 | 0.3 | 3.9 | 706.375 | 0.3 | -22.19 | 2.69 | 35.76 | 18.104 | 11.5178 | 6.1527 | 18.5 | 37.19 | 3.002 | 11.98 | 68 | 15.7 | 30.3275 | -98.832 | 27.728 | 16 | 1841.69 | 3.95 | 42.88 | 3.21 | 99999 | 99999 | 99999 | 18:51:54 | 74.9 | 11.5 | 136.5 | 0 | 0 | 0
2023-10-14 | 18:51:39 | 237 | 67899.237 | 168.5022 | 27.3165 | 18.7 | -47.31 | -46.35 | 0.7 | -79.33 | 0.34 | 3.9 | 703.971 | 0.34 | -22.21 | 2.82 | 32.63 | 18.104 | 11.5259 | 6.1636 | 18.5 | 37.19 | 3.004 | 11.98 | 68 | 15.7 | 30.3275 | -98.832 | 27.731 | 16 | 1840.86 | 4.06 | 44.5 | 3.2 | 99999 | 99999 | 99999 | 18:51:55 | 74.9 | 11.5 | 136.49 | 0 | 0 | 0
2023-10-14 | 18:51:40 | 222 | 67900.222 | 168.5195 | 27.3095 | 18.72 | -47.97 | -47.01 | 0.7 | -79.77 | 0.35 | 3.9 | 701.7 | 0.35 | -22.3 | 2.46 | 30.29 | 18.104 | 11.5062 | 6.1465 | 18.5 | 37.19 | 2.999 | 11.98 | 68 | 15.7 | 30.3274 | -98.8321 | 27.734 | 16 | 1840.03 | 4.19 | 45.8 | 3.2 | 99999 | 99999 | 99999 | 18:51:56 | 74.9 | 11.5 | 136.49 | 0 | 0 | 0
2023-10-14 | 18:51:41 | 265 | 67901.265 | 168.5359 | 27.3235 | 18.68 | -48.49 | -47.53 | 0.7 | -80.13 | 0.35 | 4 | 700.506 | 0.35 | -22.38 | 2.94 | 28.64 | 18.104 | 11.4992 | 6.1559 | 18.5 | 37.19 | 2.997 | 11.98 | 68 | 15.7 | 30.3274 | -98.8321 | 27.738 | 16 | 1838.93 | 4.3 | 47.66 | 3.24 | 99999 | 99999 | 99999 | 18:51:57 | 74.9 | 11.5 | 136.48 | 0 | 0 | 0
2023-10-14 | 18:51:42 | 245 | 67902.245 | 168.5523 | 27.3306 | 18.66 | -48.9 | -47.94 | 0.7 | -80.41 | 0.34 | 4 | 699.441 | 0.34 | -22.45 | 3.07 | 27.38 | 18.104 | 11.5266 | 6.1772 | 18.5 | 37.19 | 3.004 | 11.98 | 68 | 15.7 | 30.3274 | -98.8322 | 27.741 | 16 | 1838.09 | 4.38 | 49.29 | 3.21 | 99999 | 99999 | 99999 | 18:51:58 | 74.9 | 11.5 | 136.48 | 0 | 0 | 0
2023-10-14 | 18:51:43 | 233 | 67903.233 | 168.5697 | 27.3271 | 18.67 | -49.2 | -48.24 | 0.7 | -80.61 | 0.31 | 4 | 698.398 | 0.31 | -22.51 | 2.94 | 26.45 | 18.104 | 11.5419 | 6.182 | 18.5 | 37.19 | 3.008 | 11.98 | 68 | 15.7 | 30.3274 | -98.8323 | 27.744 | 16 | 1837.26 | 4.42 | 51.02 | 3.2 | 99999 | 99999 | 99999 | 18:51:59 | 74.9 | 11.5 | 136.47 | 0 | 0 | 0
2023-10-14 | 18:51:44 | 273 | 67904.273 | 168.5864 | 27.3271 | 18.67 | -49.14 | -48.18 | 0.7 | -80.57 | 0.29 | 4 | 698.586 | 0.29 | -22.55 | 2.82 | 26.63 | 18.104 | 11.5766 | 6.2007 | 18.5 | 37.19 | 3.017 | 11.98 | 68 | 15.7 | 30.3274 | -98.8323 | 27.748 | 16 | 1836.15 | 4.44 | 52.32 | 3.21 | 99999 | 99999 | 99999 | 18:52:00 | 74.9 | 11.5 | 136.47 | 0 | 0 | 0
2023-10-14 | 18:51:45 | 275 | 67905.275 | 168.6027 | 27.3341 | 18.65 | -47.88 | -46.92 | 0.7 | -79.71 | 0.26 | 4 | 702.729 | 0.26 | -22.49 | 2.83 | 30.7 | 18.104 | 11.6195 | 6.2303 | 18.5 | 37.19 | 3.028 | 11.98 | 68 | 15.7 | 30.3274 | -98.8324 | 27.751 | 16 | 1835.32 | 4.48 | 53.8 | 3.22 | 99999 | 99999 | 99999 | 18:52:01 | 74.9 | 11.5 | 136.46 | 0 | 0 | 0
2023-10-14 | 18:51:46 | 254 | 67906.254 | 168.6191 | 27.3377 | 18.64 | -46.39 | -45.43 | 0.7 | -78.7 | 0.22 | 4 | 707.485 | 0.22 | -22.44 | 3.07 | 36.22 | 18.104 | 11.6235 | 6.2358 | 18.5 | 37.19 | 3.029 | 11.98 | 68 | 15.7 | 30.3274 | -98.8324 | 27.754 | 16 | 1834.5 | 4.41 | 54.58 | 3.21 | 99999 | 99999 | 99999 | 18:52:02 | 74.9 | 11.5 | 136.46 | 0 | 0 | 0
2023-10-14 | 18:51:47 | 240 | 67907.24 | 168.6365 | 27.3341 | 18.65 | -46.12 | -45.16 | 0.7 | -78.52 | 0.2 | 4 | 708.22 | 0.2 | -22.44 | 2.83 | 37.29 | 18.104 | 11.6543 | 6.2489 | 18.5 | 37.19 | 3.037 | 11.98 | 68 | 15.7 | 30.3273 | -98.8324 | 27.756 | 16 | 1833.95 | 4.37 | 55.82 | 3.17 | 99999 | 99999 | 99999 | 18:52:03 | 74.9 | 11.5 | 136.46 | 0 | 0 | 0
2023-10-14 | 18:51:48 | 280 | 67908.28 | 168.6528 | 27.3377 | 18.64 | -45.8 | -44.84 | 0.7 | -78.31 | 0.18 | 4 | 709.326 | 0.18 | -22.38 | 2.7 | 38.64 | 18.104 | 11.666 | 6.2586 | 18.5 | 37.19 | 3.04 | 11.98 | 68 | 15.7 | 30.3273 | -98.8325 | 27.759 | 16 | 1833.13 | 4.34 | 57.01 | 3.18 | 99999 | 99999 | 99999 | 18:52:04 | 74.9 | 11.5 | 136.45 | 0 | 0 | 0
2023-10-14 | 18:51:49 | 261 | 67909.261 | 168.6681 | 27.3484 | 18.61 | -43.71 | -42.75 | 0.7 | -76.9 | 0.14 | 4 | 716.175 | 0.14 | -22.25 | 3.07 | 48.5 | 18.104 | 11.7129 | 6.2939 | 18.5 | 37.19 | 3.052 | 11.98 | 69 | 15.7 | 30.3273 | -98.8325 | 27.762 | 16 | 1832.32 | 4.29 | 58.04 | 3.17 | 99999 | 99999 | 99999 | 18:52:05 | 74.9 | 11.5 | 136.45 | 0 | 0 | 0
2023-10-14 | 18:51:50 | 179 | 67910.179 | 168.6866 | 27.3412 | 18.63 | -41.61 | -40.65 | 0.7 | -75.49 | 0.12 | 4 | 722.509 | 0.12 | -22.12 | 2.71 | 60.52 | 18.104 | 11.7473 | 6.3056 | 18.5 | 37.19 | 3.061 | 11.98 | 69 | 15.7 | 30.3273 | -98.8325 | 27.764 | 16 | 1831.78 | 4.26 | 59.34 | 3.14 | 99999 | 99999 | 99999 | 18:52:06 | 74.9 | 11.5 | 136.44 | 0 | 0 | 0
2023-10-14 | 18:51:51 | 285 | 67911.285 | 168.7029 | 27.3521 | 18.6 | -41.97 | -41.01 | 0.7 | -75.73 | 0.09 | 4 | 721.717 | 0.09 | -22.05 | 2.95 | 58.36 | 18.104 | 11.7711 | 6.3285 | 18.5 | 37.19 | 3.067 | 11.98 | 69 | 15.7 | 30.3273 | -98.8326 | 27.767 | 16 | 1830.98 | 4.23 | 60.75 | 3.14 | 99999 | 99999 | 99999 | 18:52:07 | 74.9 | 11.5 | 136.44 | 0 | 0 | 0
2023-10-14 | 18:51:52 | 265 | 67912.265 | 168.7183 | 27.3521 | 18.6 | -43.42 | -42.46 | 0.7 | -76.7 | 0.07 | 4 | 717.19 | 0.07 | -22.02 | 2.7 | 50.05 | 18.104 | 11.7943 | 6.341 | 18.5 | 37.19 | 3.073 | 11.98 | 69 | 15.7 | 30.3273 | -98.8326 | 27.77 | 16 | 1830.17 | 4.17 | 62.02 | 3.13 | 99999 | 99999 | 99999 | 18:52:08 | 74.9 | 11.5 | 136.44 | 0 | 0 | 0
2023-10-14 | 18:51:53 | 188 | 67913.188 | 168.7366 | 27.3521 | 18.6 | -44.09 | -43.13 | 0.7 | -77.15 | 0.05 | 4 | 715.098 | 0.05 | -21.91 | 2.83 | 46.59 | 18.104 | 11.8101 | 6.3495 | 18.5 | 37.19 | 3.077 | 11.99 | 69 | 15.7 | 30.3273 | -98.8327 | 27.774 | 16 | 1829.09 | 4.17 | 63.36 | 3.13 | 99999 | 99999 | 99999 | 18:52:09 | 74.9 | 11.5 | 136.43 | 0 | 0 | 0
2023-10-14 | 18:51:54 | 291 | 67914.291 | 168.7529 | 27.3629 | 18.57 | -43.69 | -42.73 | 0.7 | -76.89 | 0.03 | 4 | 716.676 | 0.03 | -21.8 | 2.82 | 48.7 | 18.104 | 11.8231 | 6.3668 | 18.5 | 37.19 | 3.08 | 12.01 | 69 | 15.7 | 30.3273 | -98.8327 | 27.777 | 16 | 1828.29 | 4.23 | 64.63 | 3.14 | 99999 | 99999 | 99999 | 18:52:10 | 74.9 | 11.5 | 136.42 | 0 | 0 | 0
2023-10-14 | 18:51:55 | 268 | 67915.268 | 168.7689 | 27.3629 | 18.57 | -44.52 | -43.56 | 0.7 | -77.44 | 0 | 4 | 714.083 | 0 | -21.79 | 2.82 | 44.55 | 18.104 | 11.8201 | 6.3651 | 18.5 | 37.19 | 3.079 | 12.03 | 69 | 15.7 | 30.3273 | -98.8328 | 27.78 | 16 | 1827.48 | 4.31 | 66.17 | 3.09 | 99999 | 99999 | 99999 | 18:52:11 | 74.9 | 11.5 | 136.42 | 0 | 0 | 0
2023-10-14 | 18:51:56 | 225 | 67916.225 | 168.7864 | 27.3558 | 18.59 | -45.74 | -44.78 | 0.7 | -78.27 | -0.01 | 4 | 710.055 | -0.01 | -21.8 | 2.58 | 38.99 | 18.104 | 11.8321 | 6.3648 | 18.5 | 37.19 | 3.082 | 12.05 | 69 | 15.7 | 30.3273 | -98.8329 | 27.782 | 16 | 1826.93 | 4.41 | 67.57 | 3.06 | 99999 | 99999 | 99999 | 18:52:12 | 74.9 | 11.5 | 136.41 | 0 | 0 | 0
2023-10-14 | 18:51:57 | 276 | 67917.276 | 168.8018 | 27.3629 | 18.57 | -46.81 | -45.85 | 0.7 | -78.99 | -0.03 | 3.7 | 706.931 | -0.03 | -21.8 | 2.58 | 34.71 | 18.104 | 11.8677 | 6.3908 | 18.5 | 37.19 | 3.091 | 12.06 | 69 | 15.7 | 30.3272 | -98.8329 | 27.785 | 16 | 1826.12 | 4.53 | 68.86 | 3.08 | 99999 | 99999 | 99999 | 18:52:13 | 74.9 | 11.5 | 136.41 | 0 | 0 | 0
2023-10-14 | 18:51:58 | 201 | 67918.201 | 168.8191 | 27.3665 | 18.56 | -47.61 | -46.64 | 0.7 | -79.52 | -0.03 | 3.6 | 704.571 | -0.03 | -21.81 | 2.82 | 31.82 | 18.104 | 11.8717 | 6.3964 | 18.5 | 37.19 | 3.092 | 12.06 | 69 | 15.7 | 30.3272 | -98.833 | 27.787 | 16 | 1825.57 | 4.68 | 70.02 | 3 | 99999 | 99999 | 99999 | 18:52:14 | 74.9 | 11.5 | 136.4 | 0 | 0 | 0
2023-10-14 | 18:51:59 | 235 | 67919.235 | 168.8363 | 27.37 | 18.55 | -48.26 | -47.29 | 0.7 | -79.97 | 0.03 | 3.6 | 702.648 | 0.03 | -21.81 | 2.7 | 29.62 | 18.104 | 11.8565 | 6.3916 | 18.5 | 37.19 | 3.088 | 12.06 | 68 | 15.7 | 30.3272 | -98.8331 | 27.79 | 16 | 1824.75 | 4.81 | 70.77 | 3 | 99999 | 99999 | 99999 | 18:52:15 | 74.9 | 11.5 | 136.39 | 0 | 0 | 0
2023-10-14 | 18:52:00 | 270 | 67920.27 | 168.8525 | 27.3736 | 18.54 | -48.71 | -47.74 | 0.7 | -80.27 | 0.12 | 3.8 | 701.35 | 0.12 | -21.84 | 2.81 | 28.18 | 18.104 | 11.8992 | 6.4181 | 18.5 | 37.19 | 3.099 | 12.06 | 68 | 15.7 | 30.3272 | -98.8331 | 27.794 | 16 | 1823.65 | 4.93 | 71.87 | 3.04 | 99999 | 99999 | 99999 | 18:52:16 | 74.9 | 11.5 | 136.39 | 0 | 0 | 0
2023-10-14 | 18:52:01 | 240 | 67921.24 | 168.8697 | 27.3771 | 18.53 | -49.07 | -48.1 | 0.7 | -80.52 | 0.21 | 3.9 | 700.333 | 0.21 | -21.83 | 2.58 | 27.07 | 18.104 | 11.9144 | 6.4298 | 18.5 | 37.19 | 3.103 | 12.05 | 68 | 15.7 | 30.3272 | -98.8332 | 27.797 | 16 | 1822.82 | 5.05 | 73 | 3.03 | 99999 | 99999 | 99999 | 18:52:17 | 74.9 | 11.5 | 136.38 | 0 | 0 | 0
2023-10-14 | 18:52:02 | 274 | 67922.274 | 168.8859 | 27.3806 | 18.52 | -49.24 | -48.27 | 0.7 | -80.63 | 0.3 | 3.9 | 699.909 | 0.3 | -21.8 | 2.7 | 26.57 | 18.104 | 11.9137 | 6.4329 | 18.5 | 37.19 | 3.103 | 12.03 | 68 | 15.7 | 30.3272 | -98.8333 | 27.8 | 16 | 1822 | 5.16 | 74 | 2.99 | 99999 | 99999 | 99999 | 18:52:18 | 74.9 | 11.5 | 136.37 | 0 | 0 | 0
2023-10-14 | 18:52:03 | 246 | 67923.246 | 168.9023 | 27.3771 | 18.53 | -48.69 | -47.72 | 0.7 | -80.26 | 0.36 | 3.9 | 701.52 | 0.36 | -21.72 | 2.34 | 28.25 | 18.104 | 11.9398 | 6.4435 | 18.5 | 37.19 | 3.11 | 12.01 | 68 | 15.7 | 30.3272 | -98.8333 | 27.803 | 16 | 1821.17 | 5.24 | 74.59 | 3.01 | 99999 | 99999 | 99999 | 18:52:19 | 74.9 | 11.5 | 136.37 | 0 | 0 | 0
2023-10-14 | 18:52:04 | 232 | 67924.232 | 168.9196 | 27.3807 | 18.52 | -47.48 | -46.51 | 0.7 | -79.44 | 0.41 | 3.9 | 705.41 | 0.41 | -21.61 | 2.46 | 32.35 | 18.104 | 11.9469 | 6.4508 | 18.5 | 37.19 | 3.112 | 11.99 | 68 | 15.7 | 30.3272 | -98.8334 | 27.806 | 16 | 1820.35 | 5.25 | 75.33 | 2.96 | 99999 | 99999 | 99999 | 18:52:20 | 74.9 | 11.5 | 136.36 | 0 | 0 | 0
2023-10-14 | 18:52:05 | 266 | 67925.266 | 168.936 | 27.3807 | 18.52 | -47.47 | -46.5 | 0.7 | -79.43 | 0.42 | 3.9 | 705.441 | 0.42 | -21.61 | 2.7 | 32.39 | 18.104 | 11.9623 | 6.4591 | 18.5 | 37.19 | 3.116 | 11.99 | 68 | 15.7 | 30.3272 | -98.8334 | 27.808 | 16 | 1819.81 | 5.28 | 76.06 | 2.94 | 99999 | 99999 | 99999 | 18:52:21 | 74.9 | 11.5 | 136.36 | 0 | 0 | 0
2023-10-14 | 18:52:06 | 253 | 67926.253 | 168.9525 | 27.3842 | 18.51 | -47.69 | -46.72 | 0.7 | -79.58 | 0.43 | 3.9 | 704.862 | 0.43 | -21.6 | 2.33 | 31.62 | 18.104 | 11.9934 | 6.4794 | 18.5 | 37.19 | 3.124 | 11.99 | 68 | 15.7 | 30.3272 | -98.8335 | 27.81 | 16 | 1819.26 | 5.23 | 76.68 | 2.9 | 99999 | 99999 | 99999 | 18:52:22 | 74.9 | 11.5 | 136.35 | 0 | 0 | 0
2023-10-14 | 18:52:07 | 240 | 67927.24 | 168.9689 | 27.3878 | 18.5 | -47.9 | -46.93 | 0.7 | -79.72 | 0.42 | 4 | 704.314 | 0.42 | -21.61 | 2.71 | 30.91 | 18.104 | 11.9893 | 6.4807 | 18.5 | 37.19 | 3.123 | 11.98 | 68 | 15.7 | 30.3272 | -98.8335 | 27.812 | 16 | 1818.72 | 5.18 | 77.3 | 2.89 | 99999 | 99999 | 99999 | 18:52:23 | 74.9 | 11.5 | 136.35 | 0 | 0 | 0
2023-10-14 | 18:52:08 | 228 | 67928.228 | 168.9862 | 27.3878 | 18.5 | -48.13 | -47.16 | 0.7 | -79.88 | 0.41 | 4 | 703.595 | 0.41 | -21.58 | 2.46 | 30.13 | 18.104 | 12.0048 | 6.4891 | 18.5 | 37.19 | 3.127 | 11.98 | 68 | 15.7 | 30.3272 | -98.8336 | 27.814 | 16 | 1818.17 | 5.19 | 77.9 | 2.87 | 99999 | 99999 | 99999 | 18:52:24 | 74.9 | 11.5 | 136.34 | 0 | 0 | 0
2023-10-14 | 18:52:09 | 261 | 67929.261 | 169.0029 | 27.3878 | 18.5 | -48.37 | -47.4 | 0.7 | -80.04 | 0.38 | 4 | 702.844 | 0.38 | -21.58 | 2.7 | 29.33 | 18.104 | 12.0086 | 6.4912 | 18.5 | 37.19 | 3.128 | 11.98 | 68 | 15.7 | 30.3272 | -98.8336 | 27.817 | 16 | 1817.35 | 5.12 | 78.34 | 2.87 | 99999 | 99999 | 99999 | 18:52:25 | 74.9 | 11.5 | 136.34 | 0 | 0 | 0
2023-10-14 | 18:52:10 | 265 | 67930.265 | 169.0185 | 27.3949 | 18.48 | -48.61 | -47.64 | 0.7 | -80.21 | 0.36 | 4 | 702.31 | 0.36 | -21.58 | 2.46 | 28.58 | 18.104 | 12.0322 | 6.5109 | 18.5 | 37.19 | 3.134 | 11.98 | 68 | 15.7 | 30.3272 | -98.8336 | 27.82 | 16 | 1816.53 | 5.06 | 78.78 | 2.83 | 99999 | 99999 | 99999 | 18:52:26 | 74.9 | 11.5 | 136.34 | 0 | 0 | 0
2023-10-14 | 18:52:11 | 200 | 67931.2 | 169.0358 | 27.3949 | 18.48 | -48.83 | -47.86 | 0.7 | -80.36 | 0.34 | 4 | 701.622 | 0.34 | -21.58 | 2.22 | 27.89 | 18.104 | 12.0322 | 6.5109 | 18.5 | 37.19 | 3.134 | 11.98 | 68 | 15.7 | 30.3272 | -98.8337 | 27.823 | 16 | 1815.71 | 4.99 | 79.07 | 2.82 | 99999 | 99999 | 99999 | 18:52:27 | 74.9 | 11.5 | 136.33 | 0 | 0 | 0
2023-10-14 | 18:52:12 | 239 | 67932.239 | 169.053 | 27.3949 | 18.48 | -49.01 | -48.04 | 0.7 | -80.48 | 0.31 | 4 | 701.059 | 0.31 | -21.6 | 2.34 | 27.33 | 18.104 | 12.0399 | 6.5151 | 18.5 | 37.19 | 3.136 | 11.98 | 68 | 15.7 | 30.3272 | -98.8337 | 27.826 | 16 | 1814.89 | 4.96 | 79.26 | 2.83 | 99999 | 99999 | 99999 | 18:52:28 | 74.9 | 11.5 | 136.33 | 0 | 0 | 0
2023-10-14 | 18:52:13 | 275 | 67933.275 | 169.0693 | 27.402 | 18.46 | -49.16 | -48.19 | 0.7 | -80.58 | 0.29 | 4 | 700.805 | 0.29 | -21.64 | 2.58 | 26.9 | 18.104 | 12.0558 | 6.5308 | 18.5 | 37.19 | 3.14 | 11.98 | 69 | 15.7 | 30.3271 | -98.8338 | 27.83 | 16 | 1813.79 | 5 | 79.31 | 2.82 | 99999 | 99999 | 99999 | 18:52:29 | 74.9 | 11.5 | 136.32 | 0 | 0 | 0
2023-10-14 | 18:52:14 | 247 | 67934.247 | 169.0865 | 27.402 | 18.46 | -49.26 | -48.29 | 0.7 | -80.65 | 0.27 | 4 | 700.492 | 0.27 | -21.63 | 2.34 | 26.6 | 18.104 | 12.0558 | 6.5308 | 18.5 | 37.19 | 3.14 | 11.98 | 69 | 15.7 | 30.3271 | -98.8338 | 27.833 | 16 | 1812.97 | 5.02 | 79.36 | 2.83 | 99999 | 99999 | 99999 | 18:52:30 | 74.9 | 11.5 | 136.32 | 0 | 0 | 0
2023-10-14 | 18:52:15 | 281 | 67935.281 | 169.102 | 27.4127 | 18.43 | -49.34 | -48.37 | 0.7 | -80.7 | 0.24 | 4 | 700.566 | 0.24 | -21.67 | 2.58 | 26.4 | 18.104 | 12.0409 | 6.5333 | 18.5 | 37.19 | 3.136 | 11.98 | 69 | 15.7 | 30.3271 | -98.8339 | 27.836 | 16 | 1812.15 | 5.07 | 79.46 | 2.84 | 99999 | 99999 | 99999 | 18:52:31 | 74.9 | 11.5 | 136.31 | 0 | 0 | 0
2023-10-14 | 18:52:16 | 214 | 67936.214 | 169.119 | 27.4056 | 18.45 | -49.34 | -48.37 | 0.7 | -80.7 | 0.22 | 4 | 700.35 | 0.22 | -21.68 | 2.47 | 26.37 | 18.104 | 12.0328 | 6.5218 | 18.5 | 37.19 | 3.134 | 11.98 | 69 | 15.7 | 30.3271 | -98.834 | 27.838 | 16 | 1811.6 | 5.17 | 79.51 | 2.83 | 99999 | 99999 | 99999 | 18:52:32 | 74.9 | 11.5 | 136.3 | 0 | 0 | 0
2023-10-14 | 18:52:17 | 232 | 67937.232 | 169.1363 | 27.4091 | 18.44 | -47.54 | -46.57 | 0.7 | -79.48 | 0.2 | 4 | 706.091 | 0.2 | -21.6 | 2.47 | 32.27 | 18.104 | 12.0291 | 6.5234 | 18.5 | 37.19 | 3.133 | 11.98 | 69 | 15.7 | 30.3271 | -98.834 | 27.841 | 16 | 1810.78 | 5.26 | 79.63 | 2.83 | 99999 | 99999 | 99999 | 18:52:33 | 74.9 | 11.5 | 136.3 | 0 | 0 | 0
2023-10-14 | 18:52:18 | 272 | 67938.272 | 169.1528 | 27.4163 | 18.42 | -44.71 | -43.74 | 0.7 | -77.57 | 0.19 | 4 | 715.169 | 0.19 | -21.49 | 2.34 | 44.04 | 18.104 | 12.014 | 6.5223 | 18.5 | 37.19 | 3.129 | 11.98 | 69 | 15.7 | 30.3271 | -98.8341 | 27.843 | 16 | 1810.24 | 5.34 | 79.54 | 2.8 | 99999 | 99999 | 99999 | 18:52:34 | 74.9 | 11.5 | 136.29 | 0 | 0 | 0
2023-10-14 | 18:52:19 | 260 | 67939.26 | 169.1695 | 27.42 | 18.41 | -41.97 | -41 | 0.7 | -75.73 | 0.16 | 4 | 723.859 | 0.16 | -21.38 | 2.71 | 59.01 | 18.104 | 12.0335 | 6.5364 | 18.5 | 37.19 | 3.134 | 11.98 | 69 | 15.7 | 30.3271 | -98.8342 | 27.845 | 16 | 1809.71 | 5.42 | 79.54 | 2.8 | 99999 | 99999 | 99999 | 18:52:35 | 74.9 | 11.5 | 136.29 | 0 | 0 | 0
2023-10-14 | 18:52:20 | 262 | 67940.262 | 169.1867 | 27.42 | 18.41 | -41.18 | -40.21 | 0.7 | -75.2 | 0.14 | 4 | 726.332 | 0.14 | -21.27 | 2.34 | 64.1 | 18.104 | 12.0567 | 6.549 | 18.5 | 37.19 | 3.14 | 11.98 | 69 | 15.7 | 30.327 | -98.8342 | 27.848 | 16 | 1808.92 | 5.48 | 79.46 | 2.79 | 99999 | 99999 | 99999 | 18:52:36 | 74.9 | 11.5 | 136.28 | 0 | 0 | 0
2023-10-14 | 18:52:21 | 296 | 67941.296 | 169.2023 | 27.4237 | 18.4 | -42.13 | -41.16 | 0.7 | -75.84 | 0.13 | 4 | 723.47 | 0.13 | -21.16 | 2.47 | 58.05 | 18.104 | 12.0531 | 6.5506 | 18.5 | 37.19 | 3.139 | 11.98 | 68 | 15.7 | 30.327 | -98.8343 | 27.851 | 16 | 1808.13 | 5.57 | 79.45 | 2.8 | 99999 | 99999 | 99999 | 18:52:37 | 74.9 | 11.6 | 136.27 | 0 | 0 | 0
2023-10-14 | 18:52:22 | 228 | 67942.228 | 169.2184 | 27.4237 | 18.4 | -43.21 | -42.24 | 0.7 | -76.56 | 0.12 | 4 | 720.087 | 0.12 | -21.05 | 2.46 | 51.78 | 18.104 | 12.0763 | 6.5632 | 18.5 | 37.19 | 3.145 | 11.98 | 68 | 15.7 | 30.327 | -98.8344 | 27.853 | 16 | 1807.59 | 5.67 | 79.35 | 2.73 | 99999 | 99999 | 99999 | 18:52:38 | 74.9 | 11.6 | 136.27 | 0 | 0 | 0
2023-10-14 | 18:52:23 | 198 | 67943.198 | 169.2368 | 27.4273 | 18.39 | -43.23 | -42.26 | 0.7 | -76.57 | 0.11 | 4 | 720.136 | 0.11 | -20.89 | 2.23 | 51.69 | 18.104 | 12.0958 | 6.5774 | 18.5 | 37.19 | 3.15 | 11.98 | 68 | 15.7 | 30.327 | -98.8344 | 27.857 | 16 | 1806.53 | 5.69 | 79.19 | 2.75 | 99999 | 99999 | 99999 | 18:52:39 | 74.9 | 11.6 | 136.26 | 0 | 0 | 0
2023-10-14 | 18:52:24 | 300 | 67944.3 | 169.2527 | 27.431 | 18.38 | -41.99 | -41.02 | 0.7 | -75.74 | 0.08 | 4 | 724.132 | 0.08 | -20.73 | 2.34 | 58.98 | 18.104 | 12.1269 | 6.5979 | 18.5 | 37.19 | 3.158 | 11.98 | 68 | 15.7 | 30.327 | -98.8345 | 27.86 | 16 | 1805.74 | 5.67 | 79.14 | 2.77 | 99999 | 99999 | 99999 | 18:52:40 | 74.9 | 11.6 | 136.26 | 0 | 0 | 0
2023-10-14 | 18:52:25 | 252 | 67945.252 | 169.2691 | 27.4347 | 18.37 | -41.54 | -40.57 | 0.7 | -75.44 | 0.07 | 4 | 725.654 | 0.07 | -20.62 | 2.72 | 61.86 | 18.104 | 12.1541 | 6.6163 | 18.5 | 37.19 | 3.165 | 11.98 | 68 | 15.7 | 30.327 | -98.8345 | 27.864 | 16 | 1804.68 | 5.6 | 78.81 | 2.83 | 99999 | 99999 | 99999 | 18:52:41 | 74.9 | 11.6 | 136.25 | 0 | 0 | 0
2023-10-14 | 18:52:26 | 236 | 67946.236 | 169.2864 | 27.4347 | 18.37 | -42.5 | -41.53 | 0.7 | -76.08 | 0.06 | 4 | 722.646 | 0.06 | -20.58 | 2.48 | 55.92 | 18.104 | 12.1387 | 6.6079 | 18.5 | 37.19 | 3.161 | 11.98 | 68 | 15.7 | 30.327 | -98.8345 | 27.867 | 10 | 1803.89 | 5.5 | 78.66 | 2.82 | 99999 | 99999 | 99999 | 18:52:42 | 74.9 | 11.6 | 136.25 | 0 | 0 | 0
2023-10-14 | 18:52:27 | 278 | 67947.278 | 169.3028 | 27.442 | 18.35 | -43.83 | -42.86 | 0.7 | -76.98 | 0.05 | 4 | 718.702 | 0.05 | -20.55 | 2.6 | 48.59 | 18.104 | 12.1236 | 6.6069 | 18.5 | 37.19 | 3.157 | 11.98 | 68 | 15.7 | 30.327 | -98.8346 | 27.87 | 16 | 1803.09 | 5.44 | 78.71 | 2.87 | 99999 | 99999 | 99999 | 18:52:43 | 74.9 | 11.6 | 136.24 | 0 | 0 | 0
2023-10-14 | 18:52:28 | 259 | 67948.259 | 169.3209 | 27.442 | 18.35 | -44.87 | -43.9 | 0.7 | -77.68 | 0.04 | 4 | 715.442 | 0.04 | -20.52 | 2.48 | 43.44 | 18.104 | 12.1352 | 6.6132 | 18.5 | 37.19 | 3.16 | 11.98 | 68 | 15.7 | 30.327 | -98.8346 | 27.872 | 16 | 1802.56 | 5.38 | 78.63 | 2.83 | 99999 | 99999 | 99999 | 18:52:44 | 74.9 | 11.6 | 136.24 | 0 | 0 | 0
2023-10-14 | 18:52:29 | 348 | 67949.348 | 169.3366 | 27.4457 | 18.34 | -45.69 | -44.72 | 0.7 | -78.23 | 0.03 | 4 | 712.983 | 0.03 | -20.49 | 2.48 | 39.76 | 18.104 | 12.1354 | 6.6169 | 18.5 | 37.19 | 3.16 | 11.98 | 68 | 15.7 | 30.327 | -98.8347 | 27.875 | 16 | 1801.76 | 5.27 | 78.79 | 2.79 | 99999 | 99999 | 99999 | 18:52:45 | 74.9 | 11.6 | 136.23 | 0 | 0 | 0
2023-10-14 | 18:52:30 | 288 | 67950.288 | 169.3519 | 27.4529 | 18.32 | -46.35 | -45.38 | 0.7 | -78.67 | 0.03 | 4 | 711.135 | 0.03 | -20.48 | 2.61 | 37.03 | 18.104 | 12.1667 | 6.6412 | 18.5 | 37.19 | 3.168 | 11.98 | 69 | 15.7 | 30.327 | -98.8347 | 27.877 | 16 | 1801.22 | 5.2 | 78.56 | 2.76 | 99999 | 99999 | 99999 | 18:52:46 | 74.9 | 11.6 | 136.23 | 0 | 0 | 0
2023-10-14 | 18:52:31 | 205 | 67951.205 | 169.3693 | 27.4529 | 18.32 | -46.9 | -45.93 | 0.7 | -79.05 | 0.01 | 4 | 709.41 | 0.01 | -20.47 | 2.5 | 34.86 | 18.104 | 12.159 | 6.637 | 18.5 | 37.19 | 3.166 | 11.98 | 69 | 15.7 | 30.3269 | -98.8348 | 27.879 | 16 | 1800.68 | 5.16 | 78.3 | 2.72 | 99999 | 99999 | 99999 | 18:52:47 | 74.9 | 11.6 | 136.22 | 0 | 0 | 0
2023-10-14 | 18:52:32 | 253 | 67952.253 | 169.3866 | 27.4529 | 18.32 | -47.35 | -46.38 | 0.7 | -79.35 | 0 | 4 | 707.999 | 0 | -20.48 | 2.61 | 33.17 | 18.104 | 12.1474 | 6.6307 | 18.5 | 37.19 | 3.163 | 11.98 | 68 | 15.7 | 30.3269 | -98.8348 | 27.881 | 10 | 1800.15 | 5.13 | 78.17 | 2.68 | 99999 | 99999 | 99999 | 18:52:48 | 74.9 | 11.6 | 136.22 | 0 | 0 | 0
2023-10-14 | 18:52:33 | 291 | 67953.291 | 169.4019 | 27.4529 | 18.32 | -47.73 | -46.76 | 0.7 | -79.61 | 0 | 4 | 706.808 | 0 | -20.52 | 2.49 | 31.8 | 18.104 | 12.1899 | 6.6539 | 18.5 | 37.19 | 3.174 | 11.98 | 68 | 15.7 | 30.3269 | -98.8349 | 27.885 | 16 | 1799.07 | 5.08 | 78.06 | 2.72 | 99999 | 99999 | 99999 | 18:52:49 | 74.9 | 11.6 | 136.22 | 0 | 0 | 0
2023-10-14 | 18:52:34 | 208 | 67954.208 | 169.4203 | 27.4601 | 18.3 | -48.04 | -47.07 | 0.7 | -79.82 | -0.01 | 3.7 | 706.055 | -0.01 | -20.53 | 2.75 | 30.75 | 18.104 | 12.4376 | 6.7965 | 18.5 | 37.19 | 3.238 | 11.98 | 68 | 15.7 | 30.3269 | -98.8349 | 27.888 | 16 | 1798.26 | 5.14 | 78.01 | 2.75 | 99999 | 99999 | 99999 | 18:52:50 | 74.9 | 11.6 | 136.21 | 0 | 0 | 0
2023-10-14 | 18:52:35 | 310 | 67955.31 | 169.4367 | 27.4637 | 18.29 | -48.08 | -47.11 | 0.7 | -79.85 | 0 | 3.6 | 706.039 | 0 | -20.56 | 2.74 | 30.63 | 18.104 | 12.635 | 6.9081 | 18.5 | 37.19 | 3.289 | 11.98 | 68 | 15.7 | 30.3269 | -98.835 | 27.891 | 16 | 1797.45 | 5.16 | 77.84 | 2.79 | 99999 | 99999 | 99999 | 18:52:51 | 74.9 | 11.6 | 136.2 | 0 | 0 | 0
2023-10-14 | 18:52:36 | 297 | 67956.297 | 169.452 | 27.4673 | 18.28 | -47.37 | -46.4 | 0.7 | -79.37 | 0.07 | 3.9 | 708.377 | 0.07 | -20.55 | 2.74 | 33.17 | 18.104 | 12.7279 | 6.9628 | 18.5 | 37.19 | 3.313 | 11.98 | 68 | 15.7 | 30.3269 | -98.8351 | 27.894 | 16 | 1796.64 | 5.26 | 77.91 | 2.83 | 99999 | 99999 | 99999 | 18:52:52 | 74.9 | 11.6 | 136.2 | 0 | 0 | 0
2023-10-14 | 18:52:37 | 215 | 67957.215 | 169.4704 | 27.4673 | 18.28 | -47.21 | -46.24 | 0.7 | -79.26 | 0.14 | 3.9 | 708.879 | 0.14 | -20.6 | 2.74 | 33.76 | 18.104 | 12.7589 | 6.9797 | 18.5 | 37.19 | 3.321 | 11.98 | 67 | 15.7 | 30.3269 | -98.8351 | 27.897 | 16 | 1795.83 | 5.3 | 77.82 | 2.86 | 99999 | 99999 | 99999 | 18:52:53 | 74.9 | 11.6 | 136.19 | 0 | 0 | 0
2023-10-14 | 18:52:38 | 319 | 67958.319 | 169.4869 | 27.4673 | 18.28 | -47.5 | -46.53 | 0.7 | -79.45 | 0.21 | 3.9 | 707.969 | 0.21 | -20.67 | 2.74 | 32.69 | 18.104 | 12.7898 | 6.9966 | 18.5 | 37.19 | 3.329 | 11.98 | 67 | 15.7 | 30.3269 | -98.8352 | 27.899 | 16 | 1795.29 | 5.34 | 77.93 | 2.82 | 99999 | 99999 | 99999 | 18:52:54 | 74.9 | 11.6 | 136.18 | 0 | 0 | 0
2023-10-14 | 18:52:39 | 308 | 67959.308 | 169.5022 | 27.4673 | 18.28 | -47.82 | -46.85 | 0.7 | -79.67 | 0.27 | 3.9 | 706.965 | 0.27 | -20.7 | 2.49 | 31.55 | 18.104 | 12.7898 | 6.9966 | 18.5 | 37.19 | 3.329 | 11.98 | 68 | 15.7 | 30.3269 | -98.8353 | 27.901 | 16 | 1794.75 | 5.43 | 78.22 | 2.79 | 99999 | 99999 | 99999 | 18:52:55 | 74.9 | 11.6 | 136.18 | 0 | 0 | 0
2023-10-14 | 18:52:40 | 224 | 67960.224 | 169.5206 | 27.4709 | 18.27 | -48.09 | -47.12 | 0.7 | -79.85 | 0.3 | 4 | 706.228 | 0.3 | -20.74 | 2.62 | 30.63 | 18.104 | 12.7668 | 6.9878 | 18.5 | 37.19 | 3.323 | 11.98 | 68 | 15.7 | 30.3269 | -98.8353 | 27.903 | 16 | 1794.21 | 5.52 | 78.5 | 2.76 | 99999 | 99999 | 99999 | 18:52:56 | 74.9 | 11.6 | 136.17 | 0 | 0 | 0
2023-10-14 | 18:52:41 | 330 | 67961.33 | 169.5359 | 27.4673 | 18.28 | -48.3 | -47.33 | 0.7 | -80 | 0.33 | 4 | 705.459 | 0.33 | -20.81 | 2.49 | 29.91 | 18.104 | 12.7357 | 6.967 | 18.5 | 37.19 | 3.315 | 11.98 | 68 | 15.7 | 30.3269 | -98.8354 | 27.906 | 16 | 1793.41 | 5.58 | 78.67 | 2.76 | 99999 | 99999 | 99999 | 18:52:57 | 74.9 | 11.6 | 136.17 | 0 | 0 | 0
2023-10-14 | 18:52:42 | 248 | 67962.248 | 169.5521 | 27.4745 | 18.26 | -48.45 | -47.48 | 0.7 | -80.1 | 0.34 | 4 | 705.208 | 0.34 | -20.84 | 2.5 | 29.44 | 18.104 | 12.6936 | 6.9516 | 18.5 | 37.19 | 3.304 | 11.98 | 67 | 15.7 | 30.3269 | -98.8355 | 27.908 | 16 | 1792.87 | 5.64 | 79.45 | 2.69 | 99999 | 99999 | 99999 | 18:52:58 | 74.9 | 11.6 | 136.16 | 0 | 0 | 0
2023-10-14 | 18:52:43 | 220 | 67963.22 | 169.5705 | 27.4745 | 18.26 | -48.58 | -47.61 | 0.7 | -80.19 | 0.34 | 4 | 704.8 | 0.34 | -20.89 | 2.5 | 29.01 | 18.104 | 12.6472 | 6.9262 | 18.5 | 37.19 | 3.292 | 11.98 | 67 | 15.7 | 30.3269 | -98.8355 | 27.911 | 16 | 1792.06 | 5.66 | 80.13 | 2.69 | 99999 | 99999 | 99999 | 18:52:59 | 74.9 | 11.6 | 136.15 | 0 | 0 | 0
2023-10-14 | 18:52:44 | 324 | 67964.324 | 169.5869 | 27.4817 | 18.24 | -48.66 | -47.69 | 0.7 | -80.24 | 0.34 | 4 | 704.769 | 0.34 | -20.97 | 2.38 | 28.78 | 18.104 | 12.6283 | 6.9234 | 18.5 | 37.19 | 3.287 | 11.98 | 67 | 15.7 | 30.3269 | -98.8356 | 27.914 | 16 | 1791.25 | 5.65 | 80.8 | 2.68 | 99999 | 99999 | 99999 | 18:53:00 | 74.9 | 11.6 | 136.15 | 0 | 0 | 0
2023-10-14 | 18:52:45 | 304 | 67965.304 | 169.6022 | 27.4853 | 18.23 | -48.22 | -47.25 | 0.7 | -79.94 | 0.33 | 4 | 706.26 | 0.33 | -20.97 | 2.74 | 30.25 | 18.104 | 12.6207 | 6.9231 | 18.5 | 37.19 | 3.285 | 11.98 | 67 | 15.7 | 30.3269 | -98.8357 | 27.917 | 16 | 1790.44 | 5.6 | 81.62 | 2.71 | 99999 | 99999 | 99999 | 18:53:01 | 74.9 | 11.6 | 136.14 | 0 | 0 | 0
2023-10-14 | 18:52:46 | 227 | 67966.227 | 169.6206 | 27.489 | 18.22 | -46.85 | -45.88 | 0.7 | -79.01 | 0.31 | 4 | 710.673 | 0.31 | -20.92 | 2.75 | 35.24 | 18.104 | 12.6248 | 6.9291 | 18.5 | 37.19 | 3.286 | 11.98 | 67 | 15.7 | 30.3269 | -98.8357 | 27.92 | 16 | 1789.63 | 5.58 | 82.44 | 2.72 | 99999 | 99999 | 99999 | 18:53:02 | 74.9 | 11.6 | 136.14 | 0 | 0 | 0
2023-10-14 | 18:52:47 | 328 | 67967.328 | 169.6369 | 27.4853 | 18.23 | -46.6 | -45.63 | 0.7 | -78.84 | 0.3 | 4 | 711.347 | 0.3 | -20.98 | 2.37 | 36.2 | 18.104 | 12.6246 | 6.9252 | 18.5 | 37.19 | 3.286 | 11.98 | 67 | 15.7 | 30.3269 | -98.8357 | 27.922 | 16 | 1789.1 | 5.47 | 83.41 | 2.72 | 99999 | 99999 | 99999 | 18:53:03 | 74.9 | 11.6 | 136.13 | 0 | 0 | 0
2023-10-14 | 18:52:48 | 309 | 67968.309 | 169.6529 | 27.4817 | 18.24 | -46.92 | -45.95 | 0.7 | -79.06 | 0.28 | 4 | 710.231 | 0.28 | -21.03 | 2.12 | 34.93 | 18.104 | 12.636 | 6.9276 | 18.5 | 37.19 | 3.289 | 11.98 | 67 | 15.7 | 30.3269 | -98.8358 | 27.925 | 16 | 1788.3 | 5.44 | 84.56 | 2.76 | 99999 | 99999 | 99999 | 18:53:04 | 74.9 | 11.6 | 136.13 | 0 | 0 | 0
2023-10-14 | 18:52:49 | 263 | 67969.263 | 169.6695 | 27.4926 | 18.21 | -47.3 | -46.33 | 0.7 | -79.32 | 0.27 | 4 | 709.37 | 0.27 | -21.08 | 2.5 | 33.55 | 18.104 | 12.6482 | 6.9458 | 18.5 | 37.19 | 3.292 | 11.98 | 67 | 15.7 | 30.327 | -98.8358 | 27.927 | 16 | 1787.76 | 5.36 | 85.69 | 2.73 | 99999 | 99999 | 99999 | 18:53:05 | 74.9 | 11.6 | 136.13 | 0 | 0 | 0
2023-10-14 | 18:52:50 | 264 | 67970.264 | 169.686 | 27.4926 | 18.21 | -47.64 | -46.67 | 0.7 | -79.55 | 0.26 | 4 | 708.302 | 0.26 | -21.1 | 2.38 | 32.31 | 18.104 | 12.5554 | 6.8948 | 18.5 | 37.19 | 3.268 | 11.98 | 67 | 15.7 | 30.327 | -98.8359 | 27.929 | 16 | 1787.23 | 5.33 | 86.88 | 2.68 | 99999 | 99999 | 99999 | 18:53:06 | 74.9 | 11.6 | 136.12 | 0 | 0 | 0
2023-10-14 | 18:52:51 | 252 | 67971.252 | 169.7025 | 27.4926 | 18.21 | -47.9 | -46.93 | 0.7 | -79.73 | 0.24 | 4 | 707.486 | 0.24 | -21.16 | 2.37 | 31.39 | 18.104 | 12.2385 | 6.7207 | 18.5 | 37.19 | 3.186 | 11.98 | 67 | 15.7 | 30.327 | -98.8359 | 27.932 | 16 | 1786.42 | 5.25 | 88.07 | 2.73 | 99999 | 99999 | 99999 | 18:53:07 | 74.9 | 11.6 | 136.12 | 0 | 0 | 0
2023-10-14 | 18:52:52 | 240 | 67972.24 | 169.7188 | 27.5034 | 18.18 | -48.11 | -47.14 | 0.7 | -79.87 | 0.23 | 4 | 707.158 | 0.23 | -21.2 | 2.62 | 30.71 | 18.104 | 12.069 | 6.6386 | 18.5 | 37.19 | 3.142 | 11.98 | 67 | 15.7 | 30.327 | -98.836 | 27.935 | 16 | 1785.62 | 5.17 | 89.37 | 2.69 | 99999 | 99999 | 99999 | 18:53:08 | 74.9 | 11.6 | 136.12 | 0 | 0 | 0
2023-10-14 | 18:52:53 | 222 | 67973.222 | 169.7358 | 27.5034 | 18.18 | -48.28 | -47.31 | 0.7 | -79.98 | 0.22 | 4 | 706.623 | 0.22 | -21.27 | 2.5 | 30.13 | 18.104 | 11.9878 | 6.5939 | 18.5 | 37.19 | 3.121 | 11.98 | 67 | 15.7 | 30.327 | -98.836 | 27.938 | 16 | 1784.81 | 5.15 | 90.63 | 2.68 | 99999 | 99999 | 99999 | 18:53:09 | 74.9 | 11.6 | 136.11 | 0 | 0 | 0
2023-10-14 | 18:52:54 | 242 | 67974.242 | 169.7522 | 27.4998 | 18.19 | -48.41 | -47.44 | 0.7 | -80.07 | 0.21 | 4 | 706.104 | 0.21 | -21.32 | 2.25 | 29.68 | 18.104 | 99999 | 99999 | 99999 | 99999 | 99999 | 99999 | 99999 | 99999 | 30.327 | -98.8361 | 27.941 | 16 | 1784.01 | 5.16 | 91.73 | 2.66 | 99999 | 99999 | 99999 | 18:53:10 | 74.9 | 11.6 | 136.11 | 0 | 0 | 0
2023-10-14 | 18:52:55 | 223 | 67975.223 | 169.7704 | 27.5034 | 18.18 | -48.43 | -47.46 | 0.7 | -80.09 | 0.2 | 4 | 706.152 | 0.2 | -21.34 | 2.37 | 29.63 | 18.104 | 11.9569 | 6.5769 | 18.5 | 37.19 | 3.113 | 11.98 | 67 | 15.7 | 30.327 | -98.8361 | 27.944 | 16 | 1783.2 | 5.22 | 92.87 | 2.65 | 99999 | 99999 | 99999 | 18:53:11 | 74.9 | 11.6 | 136.1 | 0 | 0 | 0
2023-10-14 | 18:52:56 | 315 | 67976.315 | 169.7861 | 27.5143 | 18.15 | -47.45 | -46.48 | 0.7 | -79.42 | 0.19 | 4 | 709.565 | 0.19 | -21.31 | 2.49 | 33.1 | 18.104 | 11.9227 | 6.569 | 18.5 | 37.19 | 3.104 | 11.98 | 67 | 15.7 | 30.3271 | -98.8362 | 27.947 | 16 | 1782.4 | 5.29 | 93.76 | 2.66 | 99999 | 99999 | 99999 | 18:53:12 | 74.9 | 11.6 | 136.1 | 0 | 0 | 0
2023-10-14 | 18:52:57 | 256 | 67977.256 | 169.8024 | 27.5107 | 18.16 | -47.1 | -46.13 | 0.7 | -79.18 | 0.19 | 4 | 710.554 | 0.19 | -21.34 | 2.37 | 34.39 | 18.104 | 11.8877 | 6.5461 | 18.5 | 37.19 | 3.095 | 11.98 | 67 | 15.7 | 30.3271 | -98.8363 | 27.949 | 16 | 1781.86 | 5.34 | 94.48 | 2.66 | 99999 | 99999 | 99999 | 18:53:13 | 74.9 | 11.6 | 136.09 | 0 | 0 | 0
2023-10-14 | 18:52:58 | 237 | 67978.237 | 169.8208 | 27.5143 | 18.15 | -47.3 | -46.33 | 0.6 | -80.26 | 0.18 | 4 | 710.036 | 0.18 | -21.38 | 2.38 | 28.85 | 18.104 | 11.9188 | 6.5668 | 18.5 | 37.19 | 3.103 | 11.98 | 67 | 15.7 | 30.3271 | -98.8363 | 27.951 | 16 | 1781.33 | 5.42 | 95.02 | 2.62 | 99999 | 99999 | 99999 | 18:53:14 | 74.9 | 11.6 | 136.08 | 0 | 0 | 0
2023-10-14 | 18:52:59 | 340 | 67979.34 | 169.8367 | 27.518 | 18.14 | -47.61 | -46.64 | 0.6 | -80.47 | 0.16 | 4 | 709.173 | 0.16 | -21.42 | 2.24 | 27.89 | 18.104 | 11.9422 | 6.5833 | 18.5 | 37.19 | 3.109 | 11.98 | 67 | 15.7 | 30.3271 | -98.8364 | 27.954 | 16 | 1780.53 | 5.51 | 95.51 | 2.65 | 99999 | 99999 | 99999 | 18:53:15 | 74.9 | 11.6 | 136.08 | 0 | 0 | 0
2023-10-14 | 18:53:00 | 297 | 67980.297 | 169.8523 | 27.5253 | 18.12 | -47.92 | -46.95 | 0.7 | -79.74 | 0.16 | 4 | 708.42 | 0.16 | -21.45 | 2.49 | 31.47 | 18.104 | 11.9194 | 6.578 | 18.5 | 37.19 | 3.103 | 11.98 | 67 | 15.7 | 30.3271 | -98.8365 | 27.956 | 16 | 1780 | 5.61 | 96.31 | 2.66 | 99999 | 99999 | 99999 | 18:53:16 | 74.9 | 11.6 | 136.07 | 0 | 0 | 0
2023-10-14 | 18:53:01 | 231 | 67981.231 | 169.8697 | 27.5253 | 18.12 | -48.1 | -47.13 | 0.7 | -79.86 | 0.15 | 4 | 707.854 | 0.15 | -21.45 | 2.5 | 30.84 | 18.104 | 11.8962 | 6.5652 | 18.5 | 37.19 | 3.097 | 11.98 | 67 | 15.7 | 30.3271 | -98.8365 | 27.959 | 16 | 1779.19 | 5.59 | 97.42 | 2.69 | 99999 | 99999 | 99999 | 18:53:17 | 74.9 | 11.6 | 136.07 | 0 | 0 | 0
2023-10-14 | 18:53:02 | 272 | 67982.272 | 169.8869 | 27.5253 | 18.12 | -48.24 | -47.27 | 0.7 | -79.96 | 0.15 | 4 | 707.414 | 0.15 | -21.45 | 2.5 | 30.36 | 18.104 | 11.9155 | 6.5759 | 18.5 | 37.19 | 3.102 | 11.98 | 67 | 15.7 | 30.3271 | -98.8366 | 27.961 | 16 | 1778.66 | 5.64 | 98.2 | 2.62 | 99999 | 99999 | 99999 | 18:53:18 | 74.9 | 11.6 | 136.06 | 0 | 0 | 0
2023-10-14 | 18:53:03 | 306 | 67983.306 | 169.9031 | 27.5216 | 18.13 | -48.25 | -47.28 | 0.6 | -80.9 | 0.14 | 4 | 707.271 | 0.14 | -21.43 | 2.11 | 25.98 | 18.104 | 11.9269 | 6.5786 | 18.5 | 37.19 | 3.105 | 11.98 | 67 | 15.7 | 30.3272 | -98.8367 | 27.964 | 16 | 1777.86 | 5.76 | 98.9 | 2.62 | 99999 | 99999 | 99999 | 18:53:19 | 74.9 | 11.6 | 136.06 | 0 | 0 | 0
2023-10-14 | 18:53:04 | 277 | 67984.277 | 169.9198 | 27.5289 | 18.11 | -46.77 | -45.8 | 0.7 | -78.96 | 0.14 | 4 | 712.149 | 0.14 | -21.31 | 2.25 | 35.76 | 18.104 | 11.9119 | 6.5775 | 18.5 | 37.19 | 3.101 | 11.98 | 67 | 15.7 | 30.3272 | -98.8367 | 27.968 | 16 | 1776.79 | 5.76 | 99.98 | 2.66 | 99999 | 99999 | 99999 | 18:53:20 | 74.9 | 11.6 | 136.05 | 0 | 0 | 0
2023-10-14 | 18:53:05 | 280 | 67985.28 | 169.937 | 27.5326 | 18.1 | -45.57 | -44.6 | 0.7 | -78.15 | 0.14 | 4 | 716.037 | 0.14 | -21.27 | 2.25 | 40.8 | 18.104 | 11.9314 | 6.5919 | 18.5 | 37.19 | 3.106 | 11.98 | 67 | 15.7 | 30.3272 | -98.8367 | 27.971 | 16 | 1776 | 5.72 | 101.32 | 2.65 | 99999 | 99999 | 99999 | 18:53:21 | 74.9 | 11.6 | 136.05 | 0 | 0 | 0
2023-10-14 | 18:53:06 | 313 | 67986.313 | 169.9526 | 27.5436 | 18.07 | -45.3 | -44.33 | 0.6 | -78.92 | 0.13 | 4 | 717.225 | 0.13 | -21.26 | 2.62 | 36.08 | 18.104 | 11.9977 | 6.6396 | 18.5 | 37.19 | 3.123 | 11.98 | 66 | 15.7 | 30.3272 | -98.8368 | 27.973 | 16 | 1775.47 | 5.65 | 102.85 | 2.62 | 99999 | 99999 | 99999 | 18:53:22 | 74.9 | 11.6 | 136.05 | 0 | 0 | 0
2023-10-14 | 18:53:07 | 247 | 67987.247 | 169.9699 | 27.5363 | 18.09 | -45.4 | -44.43 | 0.6 | -78.99 | 0.13 | 4 | 716.684 | 0.13 | -21.28 | 2.38 | 35.65 | 18.104 | 12.0244 | 6.647 | 18.5 | 37.19 | 3.13 | 11.98 | 67 | 15.7 | 30.3273 | -98.8368 | 27.976 | 16 | 1774.68 | 5.64 | 104.36 | 2.66 | 99999 | 99999 | 99999 | 18:53:23 | 74.9 | 11.6 | 136.04 | 0 | 0 | 0
2023-10-14 | 18:53:08 | 288 | 67988.288 | 169.9863 | 27.5326 | 18.1 | -45.82 | -44.85 | 0.6 | -79.27 | 0.13 | 4 | 715.25 | 0.13 | -21.27 | 2.25 | 34.04 | 18.104 | 12.0126 | 6.6368 | 18.5 | 37.19 | 3.127 | 11.98 | 66 | 15.7 | 30.3273 | -98.8369 | 27.979 | 16 | 1773.89 | 5.61 | 105.81 | 2.69 | 99999 | 99999 | 99999 | 18:53:24 | 74.9 | 11.6 | 136.04 | 0 | 0 | 0
2023-10-14 | 18:53:09 | 269 | 67989.269 | 170.0025 | 27.5436 | 18.07 | -46.33 | -45.36 | 0.6 | -79.61 | 0.12 | 4 | 713.982 | 0.12 | -21.26 | 2.5 | 32.24 | 18.104 | 11.99 | 6.6353 | 18.5 | 37.19 | 3.121 | 11.98 | 66 | 15.7 | 30.3273 | -98.8369 | 27.981 | 16 | 1773.36 | 5.58 | 107.41 | 2.7 | 99999 | 99999 | 99999 | 18:53:25 | 74.9 | 11.6 | 136.04 | 0 | 0 | 0
2023-10-14 | 18:53:10 | 241 | 67990.241 | 170.02 | 27.5473 | 18.06 | -46.78 | -45.81 | 0.6 | -79.91 | 0.12 | 4 | 712.678 | 0.12 | -21.27 | 2.77 | 30.7 | 18.104 | 11.9786 | 6.6327 | 18.5 | 37.19 | 3.118 | 11.98 | 66 | 15.7 | 30.3274 | -98.837 | 27.984 | 16 | 1772.57 | 5.51 | 109.12 | 2.69 | 99999 | 99999 | 99999 | 18:53:26 | 74.9 | 11.6 | 136.03 | 0 | 0 | 0
2023-10-14 | 18:53:11 | 294 | 67991.294 | 170.0363 | 27.5546 | 18.04 | -47.16 | -46.19 | 0.6 | -80.17 | 0.12 | 4 | 711.706 | 0.12 | -21.27 | 2.76 | 29.47 | 18.104 | 11.9906 | 6.6467 | 18.5 | 37.19 | 3.121 | 11.98 | 66 | 15.7 | 30.3274 | -98.837 | 27.987 | 16 | 1771.77 | 5.48 | 110.77 | 2.72 | 99999 | 99999 | 99999 | 18:53:27 | 74.9 | 11.6 | 136.03 | 0 | 0 | 0
2023-10-14 | 18:53:12 | 273 | 67992.273 | 170.0517 | 27.5473 | 18.06 | -47.43 | -46.46 | 0.6 | -80.35 | 0.12 | 4 | 710.632 | 0.12 | -21.28 | 2.5 | 28.57 | 18.104 | 12.025 | 6.6583 | 18.5 | 37.19 | 3.13 | 11.98 | 66 | 15.7 | 30.3274 | -98.837 | 27.99 | 16 | 1770.98 | 5.45 | 112.18 | 2.73 | 99999 | 99999 | 99999 | 18:53:28 | 74.9 | 11.6 | 136.03 | 0 | 0 | 0
2023-10-14 | 18:53:13 | 197 | 67993.197 | 170.0701 | 27.5546 | 18.04 | -47.67 | -46.7 | 0.6 | -80.51 | 0.11 | 4 | 710.1 | 0.11 | -21.31 | 2.52 | 27.85 | 18.104 | 12.0215 | 6.6638 | 18.5 | 37.19 | 3.129 | 11.98 | 66 | 15.7 | 30.3275 | -98.8371 | 27.994 | 16 | 1769.91 | 5.45 | 113.45 | 2.76 | 99999 | 99999 | 99999 | 18:53:29 | 74.9 | 11.6 | 136.02 | 0 | 0 | 0
2023-10-14 | 18:53:14 | 300 | 67994.3 | 170.0868 | 27.5546 | 18.04 | -47.86 | -46.89 | 0.6 | -80.64 | 0.11 | 4 | 709.501 | 0.11 | -21.32 | 2.39 | 27.27 | 18.104 | 12.0099 | 6.6574 | 18.5 | 37.19 | 3.126 | 11.98 | 66 | 15.7 | 30.3275 | -98.8371 | 27.997 | 16 | 1769.12 | 5.47 | 114.94 | 2.76 | 99999 | 99999 | 99999 | 18:53:30 | 74.9 | 11.6 | 136.02 | 0 | 0 | 0
2023-10-14 | 18:53:15 | 300 | 67995.3 | 170.1021 | 27.5583 | 18.03 | -47.85 | -46.88 | 0.6 | -80.63 | 0.11 | 4 | 709.645 | 0.11 | -21.34 | 2.38 | 27.31 | 18.104 | 12.014 | 6.6633 | 18.5 | 37.19 | 3.127 | 11.98 | 66 | 15.7 | 30.3275 | -98.8372 | 28 | 16 | 1768.32 | 5.52 | 116.19 | 2.76 | 99999 | 99999 | 99999 | 18:53:31 | 74.9 | 11.6 | 136.02 | 0 | 0 | 0
2023-10-14 | 18:53:16 | 218 | 67996.218 | 170.1205 | 27.5656 | 18.01 | -47.4 | -46.43 | 0.6 | -80.33 | 0.11 | 4 | 711.287 | 0.11 | -21.35 | 2.78 | 28.74 | 18.104 | 11.9989 | 6.6624 | 18.5 | 37.19 | 3.123 | 11.98 | 66 | 15.7 | 30.3276 | -98.8372 | 28.003 | 16 | 1767.53 | 5.56 | 117.06 | 2.8 | 99999 | 99999 | 99999 | 18:53:32 | 74.9 | 11.6 | 136.01 | 0 | 0 | 0
2023-10-14 | 18:53:17 | 320 | 67997.32 | 170.1369 | 27.5619 | 18.02 | -45.83 | -44.86 | 0.6 | -79.27 | 0.09 | 4 | 716.12 | 0.09 | -21.28 | 2.76 | 34.14 | 18.104 | 12.018 | 6.6693 | 18.5 | 37.19 | 3.128 | 11.98 | 66 | 15.7 | 30.3276 | -98.8373 | 28.006 | 16 | 1766.73 | 5.67 | 117.55 | 2.79 | 99999 | 99999 | 99999 | 18:53:33 | 74.9 | 11.6 | 136.01 | 0 | 0 | 0
2023-10-14 | 18:53:18 | 308 | 67998.308 | 170.153 | 27.5693 | 18 | -44.16 | -43.19 | 0.6 | -78.16 | 0.09 | 4 | 721.609 | 0.09 | -21.2 | 2.64 | 40.96 | 18.104 | 12.0184 | 6.6769 | 18.5 | 37.19 | 3.128 | 11.98 | 66 | 15.7 | 30.3277 | -98.8374 | 28.009 | 16 | 1765.95 | 5.75 | 118.07 | 2.82 | 99999 | 99999 | 99999 | 18:53:34 | 74.9 | 11.6 | 136 | 0 | 0 | 0
2023-10-14 | 18:53:19 | 273 | 67999.273 | 170.1703 | 27.5768 | 17.98 | -42.79 | -41.82 | 0.6 | -77.25 | 0.08 | 4 | 726.156 | 0.08 | -21.12 | 2.9 | 47.46 | 18.104 | 12.042 | 6.6975 | 18.5 | 37.19 | 3.134 | 11.98 | 66 | 15.7 | 30.3277 | -98.8374 | 28.012 | 16 | 1765.17 | 5.86 | 118.59 | 2.87 | 99999 | 99999 | 99999 | 18:53:35 | 74.9 | 11.6 | 136 | 0 | 0 | 0
2023-10-14 | 18:53:20 | 313 | 68000.313 | 170.1867 | 27.573 | 17.99 | -41.59 | -40.62 | 0.6 | -76.46 | 0.08 | 4 | 729.824 | 0.08 | -21.03 | 2.77 | 53.83 | 18.104 | 12.0341 | 6.6893 | 18.5 | 37.19 | 3.132 | 11.98 | 66 | 15.7 | 30.3278 | -98.8375 | 28.014 | 16 | 1764.65 | 5.92 | 119.55 | 2.82 | 99999 | 99999 | 99999 | 18:53:36 | 74.9 | 11.6 | 135.99 | 0 | 0 | 0
2023-10-14 | 18:53:21 | 293 | 68001.293 | 170.2031 | 27.5806 | 17.97 | -40.48 | -39.51 | 0.7 | -74.74 | 0.08 | 4 | 733.554 | 0.08 | -20.88 | 2.66 | 70.58 | 18.104 | 12.0268 | 6.6927 | 18.5 | 37.19 | 3.13 | 11.98 | 66 | 15.7 | 30.3278 | -98.8375 | 28.017 | 16 | 1763.88 | 6.02 | 120.14 | 2.82 | 99999 | 99999 | 99999 | 18:53:37 | 74.9 | 11.6 | 135.99 | 0 | 0 | 0
2023-10-14 | 18:53:22 | 278 | 68002.278 | 170.2204 | 27.5768 | 17.98 | -39.63 | -38.66 | 0.7 | -74.18 | 0.07 | 4 | 736.118 | 0.07 | -20.74 | 2.52 | 77.02 | 18.104 | 12.0382 | 6.6953 | 18.5 | 37.19 | 3.133 | 11.98 | 66 | 15.7 | 30.3279 | -98.8376 | 28.02 | 16 | 1763.11 | 6.14 | 120.77 | 2.83 | 99999 | 99999 | 99999 | 18:53:38 | 74.9 | 11.6 | 135.99 | 0 | 0 | 0
2023-10-14 | 18:53:23 | 317 | 68003.317 | 170.2368 | 27.592 | 17.94 | -39.07 | -38.09 | 0.7 | -73.8 | 0.07 | 4 | 738.382 | 0.07 | -20.63 | 3.17 | 81.83 | 18.104 | 12.0467 | 6.715 | 18.5 | 37.19 | 3.135 | 11.98 | 66 | 15.7 | 30.3279 | -98.8377 | 28.023 | 16 | 1762.35 | 6.24 | 121.43 | 2.82 | 99999 | 99999 | 99999 | 18:53:39 | 74.9 | 11.6 | 135.98 | 0 | 0 | 0
2023-10-14 | 18:53:24 | 297 | 68004.297 | 170.2529 | 27.5882 | 17.95 | -38.44 | -37.46 | 0.6 | -74.38 | 0.06 | 4 | 740.252 | 0.06 | -20.49 | 2.92 | 74.76 | 18.104 | 12.0577 | 6.7174 | 18.5 | 37.19 | 3.138 | 11.97 | 66 | 15.7 | 30.328 | -98.8377 | 28.026 | 16 | 1761.59 | 6.28 | 122.7 | 2.83 | 99999 | 99999 | 99999 | 18:53:40 | 74.9 | 11.6 | 135.98 | 0 | 0 | 0
2023-10-14 | 18:53:25 | 267 | 68005.267 | 170.2707 | 27.592 | 17.94 | -38.1 | -37.12 | 0.6 | -74.16 | 0.06 | 4 | 741.442 | 0.06 | -20.36 | 2.68 | 77.43 | 18.104 | 12.0463 | 6.7148 | 18.5 | 37.19 | 3.135 | 11.97 | 66 | 15.7 | 30.328 | -98.8378 | 28.029 | 16 | 1760.82 | 6.34 | 123.96 | 2.83 | 99999 | 99999 | 99999 | 18:53:41 | 74.9 | 11.6 | 135.98 | 0 | 0 | 0
2023-10-14 | 18:53:26 | 337 | 68006.337 | 170.2868 | 27.5844 | 17.96 | -39.1 | -38.13 | 0.6 | -74.82 | 0.05 | 4 | 738.022 | 0.05 | -20.28 | 2.53 | 69.78 | 18.104 | 12.0536 | 6.7114 | 18.5 | 37.19 | 3.137 | 11.97 | 66 | 15.7 | 30.3281 | -98.8378 | 28.032 | 16 | 1760.06 | 6.36 | 125.26 | 2.86 | 99999 | 99999 | 99999 | 18:53:42 | 74.9 | 11.6 | 135.97 | 0 | 0 | 0
2023-10-14 | 18:53:27 | 303 | 68007.303 | 170.3022 | 27.5958 | 17.93 | -40.5 | -39.52 | 0.7 | -74.75 | 0.05 | 4 | 733.988 | 0.05 | -20.24 | 2.8 | 70.66 | 18.104 | 12.0388 | 6.7143 | 18.5 | 37.19 | 3.133 | 11.97 | 66 | 15.7 | 30.3281 | -98.8379 | 28.034 | 16 | 1759.55 | 6.37 | 126.71 | 2.87 | 99999 | 99999 | 99999 | 18:53:43 | 74.9 | 11.6 | 135.97 | 0 | 0 | 0
2023-10-14 | 18:53:28 | 223 | 68008.223 | 170.3205 | 27.5996 | 17.92 | -41.86 | -40.88 | 0.6 | -76.63 | 0.05 | 4 | 729.813 | 0.05 | -20.21 | 2.83 | 52.58 | 18.104 | 12.054 | 6.7266 | 18.5 | 37.19 | 3.137 | 11.96 | 66 | 15.7 | 30.3282 | -98.8379 | 28.037 | 16 | 1758.78 | 6.37 | 128.2 | 2.87 | 99999 | 99999 | 99999 | 18:53:44 | 74.9 | 11.7 | 135.97 | 0 | 0 | 0
2023-10-14 | 18:53:29 | 325 | 68009.325 | 170.3369 | 27.5996 | 17.92 | -43.02 | -42.04 | 0.6 | -77.4 | 0.04 | 4 | 726.153 | 0.04 | -20.14 | 2.56 | 46.51 | 18.104 | 12.0467 | 6.7225 | 18.5 | 37.19 | 3.135 | 11.97 | 66 | 15.7 | 30.3282 | -98.8379 | 28.039 | 16 | 1758.27 | 6.36 | 129.88 | 2.85 | 99999 | 99999 | 99999 | 18:53:45 | 74.9 | 11.7 | 135.97 | 0 | 0 | 0
2023-10-14 | 18:53:30 | 305 | 68010.305 | 170.3528 | 27.5959 | 17.93 | -43.92 | -42.94 | 0.6 | -77.99 | 0.04 | 4 | 723.198 | 0.04 | -20.13 | 2.43 | 42.23 | 18.104 | 12.0697 | 6.7316 | 18.5 | 37.19 | 3.141 | 11.97 | 66 | 15.7 | 30.3283 | -98.8379 | 28.042 | 16 | 1757.49 | 6.34 | 131.76 | 2.86 | 99999 | 99999 | 99999 | 18:53:46 | 74.9 | 11.7 | 135.97 | 0 | 0 | 0
2023-10-14 | 18:53:31 | 259 | 68011.259 | 170.3703 | 27.6033 | 17.91 | -44.59 | -43.61 | 0.6 | -78.44 | 0.03 | 4 | 721.313 | 0.03 | -20.1 | 2.69 | 39.34 | 18.104 | 12.0624 | 6.735 | 18.5 | 37.19 | 3.139 | 11.97 | 66 | 15.7 | 30.3283 | -98.838 | 28.044 | 16 | 1756.97 | 6.38 | 133 | 2.87 | 99999 | 99999 | 99999 | 18:53:47 | 74.8 | 11.7 | 135.97 | 0 | 0 | 0
2023-10-14 | 18:53:32 | 308 | 68012.308 | 170.3862 | 27.6071 | 17.9 | -45.13 | -44.15 | 0.6 | -78.8 | 0.03 | 4 | 719.723 | 0.03 | -20.06 | 2.95 | 37.12 | 18.104 | 12.0239 | 6.7173 | 18.5 | 37.19 | 3.129 | 11.97 | 66 | 15.7 | 30.3284 | -98.838 | 28.047 | 16 | 1756.19 | 6.4 | 134.39 | 2.86 | 99999 | 99999 | 99999 | 18:53:48 | 74.8 | 11.7 | 135.96 | 0 | 0 | 0
2023-10-14 | 18:53:33 | 264 | 68013.264 | 170.4026 | 27.6033 | 17.91 | -45.64 | -44.66 | 0.6 | -79.14 | 0.03 | 4 | 718 | 0.03 | -20.04 | 2.57 | 35.1 | 18.104 | 12.0048 | 6.7028 | 18.5 | 37.19 | 3.124 | 11.98 | 66 | 15.7 | 30.3284 | -98.838 | 28.05 | 16 | 1755.41 | 6.39 | 135.72 | 2.82 | 99999 | 99999 | 99999 | 18:53:49 | 74.8 | 11.7 | 135.96 | 0 | 0 | 0
2023-10-14 | 18:53:34 | 249 | 68014.249 | 170.421 | 27.6108 | 17.89 | -46.09 | -45.11 | 0.6 | -79.44 | 0.01 | 4 | 716.807 | 0.01 | -20.06 | 2.7 | 33.46 | 18.104 | 12.0245 | 6.7214 | 18.5 | 37.19 | 3.129 | 11.98 | 66 | 15.7 | 30.3285 | -98.8381 | 28.053 | 16 | 1754.63 | 6.43 | 136.65 | 2.83 | 99999 | 99999 | 99999 | 18:53:50 | 74.8 | 11.7 | 135.96 | 0 | 0 | 0
2023-10-14 | 18:53:35 | 352 | 68015.352 | 170.4363 | 27.6145 | 17.88 | -46.45 | -45.47 | 0.6 | -79.69 | 0.01 | 4 | 715.785 | 0.01 | -20.07 | 2.44 | 32.18 | 18.104 | 12.0441 | 6.7361 | 18.5 | 37.19 | 3.134 | 11.98 | 66 | 15.7 | 30.3285 | -98.8381 | 28.056 | 16 | 1753.84 | 6.48 | 137.57 | 2.86 | 99999 | 99999 | 99999 | 18:53:51 | 74.8 | 11.7 | 135.96 | 0 | 0 | 0
2023-10-14 | 18:53:36 | 270 | 68016.27 | 170.4531 | 27.6145 | 17.88 | -46.56 | -45.58 | 0.6 | -79.76 | 0.01 | 4 | 715.437 | 0.01 | -20.04 | 2.7 | 31.79 | 18.104 | 12.0557 | 6.7426 | 18.5 | 37.19 | 3.137 | 11.98 | 66 | 15.7 | 30.3286 | -98.8382 | 28.06 | 16 | 1752.8 | 6.55 | 137.83 | 2.9 | 99999 | 99999 | 99999 | 18:53:52 | 74.8 | 11.7 | 135.95 | 0 | 0 | 0
2023-10-14 | 18:53:37 | 276 | 68017.276 | 170.4695 | 27.6256 | 17.85 | -46.33 | -45.35 | 0.6 | -79.61 | 0 | 4 | 716.506 | 0 | -20.02 | 3.21 | 32.66 | 18.104 | 12.0718 | 6.7629 | 18.5 | 37.19 | 3.141 | 11.98 | 66 | 15.7 | 30.3286 | -98.8382 | 28.063 | 16 | 1752.01 | 6.61 | 138.32 | 2.9 | 99999 | 99999 | 99999 | 18:53:53 | 74.8 | 11.7 | 135.95 | 0 | 0 | 0
2023-10-14 | 18:53:38 | 261 | 68018.261 | 170.4859 | 27.6331 | 17.83 | -44.99 | -44.01 | 0.6 | -78.71 | 0 | 4 | 720.968 | 0 | -19.92 | 3.09 | 37.84 | 18.104 | 12.0915 | 6.7816 | 18.5 | 37.19 | 3.146 | 11.98 | 66 | 15.7 | 30.3287 | -98.8383 | 28.066 | 16 | 1751.23 | 6.69 | 138.73 | 2.93 | 99999 | 99999 | 99999 | 18:53:54 | 74.8 | 11.7 | 135.95 | 0 | 0 | 0
2023-10-14 | 18:53:39 | 249 | 68019.249 | 170.5027 | 27.6331 | 17.83 | -42.93 | -41.95 | 0.6 | -77.34 | 0 | 4 | 727.478 | 0 | -19.81 | 2.96 | 47.19 | 18.104 | 12.0876 | 6.7794 | 18.5 | 37.19 | 3.145 | 11.98 | 66 | 15.7 | 30.3287 | -98.8383 | 28.068 | 16 | 1750.71 | 6.76 | 138.81 | 2.89 | 99999 | 99999 | 99999 | 18:53:55 | 74.8 | 11.7 | 135.94 | 0 | 0 | 0
2023-10-14 | 18:53:40 | 253 | 68020.253 | 170.5199 | 27.6331 | 17.83 | -41.25 | -40.27 | 0.6 | -76.23 | 0 | 4 | 732.786 | 0 | -19.7 | 2.71 | 56.32 | 18.104 | 12.0915 | 6.7816 | 18.5 | 37.19 | 3.146 | 11.98 | 66 | 15.7 | 30.3288 | -98.8384 | 28.071 | 16 | 1749.94 | 6.9 | 138.78 | 2.9 | 99999 | 99999 | 99999 | 18:53:56 | 74.8 | 11.7 | 135.94 | 0 | 0 | 0
2023-10-14 | 18:53:41 | 286 | 68021.286 | 170.5363 | 27.6255 | 17.85 | -39.93 | -38.95 | 0.6 | -75.36 | 0 | 4 | 736.722 | 0 | -19.58 | 2.69 | 64.52 | 18.104 | 12.0756 | 6.7651 | 18.5 | 37.19 | 3.142 | 11.98 | 66 | 15.7 | 30.3288 | -98.8384 | 28.074 | 16 | 1749.18 | 6.97 | 138.82 | 2.89 | 99999 | 99999 | 99999 | 18:53:57 | 74.8 | 11.7 | 135.94 | 0 | 0 | 0
2023-10-14 | 18:53:42 | 271 | 68022.271 | 170.5528 | 27.6331 | 17.83 | -38.88 | -37.9 | 0.6 | -74.67 | 0 | 3.7 | 740.275 | 0 | -19.47 | 2.7 | 71.95 | 18.104 | 12.0606 | 6.7642 | 18.5 | 37.19 | 3.138 | 11.98 | 66 | 15.7 | 30.3289 | -98.8385 | 28.076 | 16 | 1748.68 | 7.02 | 139.09 | 2.83 | 99999 | 99999 | 99999 | 18:53:58 | 74.8 | 11.7 | 135.93 | 0 | 0 | 0
2023-10-14 | 18:53:43 | 257 | 68023.257 | 170.57 | 27.637 | 17.82 | -37.9 | -36.92 | 0.6 | -74.03 | 0.01 | 3.9 | 743.491 | 0.01 | -19.32 | 2.85 | 79.53 | 18.104 | 12.0608 | 6.7681 | 18.5 | 37.19 | 3.138 | 11.98 | 66 | 15.7 | 30.3289 | -98.8385 | 28.08 | 16 | 1747.67 | 7.11 | 139.69 | 2.87 | 99999 | 99999 | 99999 | 18:53:59 | 74.8 | 11.7 | 135.93 | 0 | 0 | 0
2023-10-14 | 18:53:44 | 291 | 68024.291 | 170.5862 | 27.6409 | 17.81 | -37.04 | -36.06 | 0.6 | -73.46 | 0.06 | 3.9 | 746.328 | 0.06 | -19.19 | 2.85 | 86.78 | 18.104 | 12.0532 | 6.7677 | 18.5 | 37.19 | 3.136 | 11.98 | 65 | 15.7 | 30.329 | -98.8386 | 28.083 | 16 | 1746.92 | 7.15 | 140.05 | 2.86 | 99999 | 99999 | 99999 | 18:54:00 | 74.8 | 11.7 | 135.93 | 0 | 0 | 0
2023-10-14 | 18:53:45 | 262 | 68025.262 | 170.6025 | 27.6409 | 17.81 | -36.46 | -35.48 | 0.6 | -73.09 | 0.11 | 4 | 748.161 | 0.11 | -19.05 | 2.59 | 91.97 | 18.104 | 12.0416 | 6.7612 | 18.5 | 37.19 | 3.133 | 11.98 | 65 | 15.7 | 30.329 | -98.8386 | 28.086 | 16 | 1746.17 | 7.17 | 140.34 | 2.86 | 99999 | 99999 | 99999 | 18:54:01 | 74.8 | 11.7 | 135.93 | 0 | 0 | 0
2023-10-14 | 18:53:46 | 244 | 68026.244 | 170.6209 | 27.6447 | 17.8 | -37.14 | -36.16 | 0.6 | -73.53 | 0.14 | 4 | 746.131 | 0.14 | -18.93 | 2.86 | 85.96 | 18.104 | 12.0302 | 6.7586 | 18.5 | 37.19 | 3.13 | 11.98 | 66 | 15.7 | 30.3291 | -98.8387 | 28.089 | 16 | 1745.42 | 7.21 | 141.22 | 2.86 | 99999 | 99999 | 99999 | 18:54:02 | 74.8 | 11.7 | 135.92 | 0 | 0 | 0
2023-10-14 | 18:53:47 | 349 | 68027.349 | 170.6363 | 27.6409 | 17.81 | -37.53 | -36.55 | 0.6 | -73.78 | 0.16 | 4 | 744.779 | 0.16 | -18.83 | 2.46 | 82.61 | 18.104 | 12.0223 | 6.7503 | 18.5 | 37.19 | 3.128 | 11.98 | 66 | 15.7 | 30.3292 | -98.8387 | 28.092 | 16 | 1744.67 | 7.24 | 142.32 | 2.87 | 99999 | 99999 | 99999 | 18:54:03 | 74.8 | 11.7 | 135.92 | 0 | 0 | 0
2023-10-14 | 18:53:48 | 272 | 68028.272 | 170.6527 | 27.6486 | 17.79 | -38.7 | -37.72 | 0.6 | -74.55 | 0.18 | 4 | 741.317 | 0.18 | -18.83 | 2.48 | 73.44 | 18.104 | 12.015 | 6.7538 | 18.5 | 37.19 | 3.126 | 11.98 | 65 | 15.7 | 30.3292 | -98.8387 | 28.095 | 16 | 1743.91 | 7.24 | 143.59 | 2.86 | 99999 | 99999 | 99999 | 18:54:04 | 74.8 | 11.7 | 135.92 | 0 | 0 | 0
2023-10-14 | 18:53:49 | 254 | 68029.254 | 170.6708 | 27.6448 | 17.8 | -40.13 | -39.15 | 0.6 | -75.49 | 0.19 | 4 | 736.678 | 0.19 | -18.85 | 2.48 | 63.38 | 18.104 | 12.0032 | 6.7434 | 18.5 | 37.19 | 3.123 | 11.98 | 65 | 15.7 | 30.3293 | -98.8388 | 28.097 | 16 | 1743.41 | 7.24 | 144.83 | 2.86 | 99999 | 99999 | 99999 | 18:54:05 | 74.8 | 11.7 | 135.92 | 0 | 0 | 0
2023-10-14 | 18:53:50 | 341 | 68030.341 | 170.6861 | 27.6486 | 17.79 | -41.58 | -40.6 | 0.6 | -76.45 | 0.2 | 4 | 732.211 | 0.2 | -18.87 | 2.34 | 54.53 | 18.104 | 11.9879 | 6.7386 | 18.5 | 37.19 | 3.119 | 11.98 | 65 | 15.7 | 30.3294 | -98.8388 | 28.1 | 16 | 1742.65 | 7.28 | 145.88 | 2.87 | 99999 | 99999 | 99999 | 18:54:06 | 74.8 | 11.7 | 135.92 | 0 | 0 | 0
2023-10-14 | 18:53:51 | 258 | 68031.258 | 170.7025 | 27.6524 | 17.78 | -42.82 | -41.84 | 0.6 | -77.27 | 0.2 | 4 | 728.407 | 0.2 | -18.9 | 2.61 | 47.87 | 18.104 | 11.9688 | 6.7316 | 18.5 | 37.19 | 3.114 | 11.98 | 65 | 15.7 | 30.3295 | -98.8388 | 28.102 | 16 | 1742.14 | 7.25 | 147.15 | 2.82 | 99999 | 99999 | 99999 | 18:54:07 | 74.8 | 11.7 | 135.92 | 0 | 0 | 0
2023-10-14 | 18:53:52 | 244 | 68032.244 | 170.7209 | 27.6562 | 17.77 | -43.83 | -42.85 | 0.6 | -77.94 | 0.2 | 4 | 725.329 | 0.2 | -18.93 | 2.22 | 43.01 | 18.104 | 11.9767 | 6.7398 | 18.5 | 37.19 | 3.116 | 11.98 | 65 | 15.7 | 30.3295 | -98.8388 | 28.105 | 16 | 1741.37 | 7.25 | 148.33 | 2.83 | 99999 | 99999 | 99999 | 18:54:08 | 74.8 | 11.7 | 135.92 | 0 | 0 | 0
2023-10-14 | 18:53:53 | 346 | 68033.346 | 170.7362 | 27.6599 | 17.76 | -44.7 | -43.72 | 0.6 | -78.52 | 0.2 | 4 | 722.693 | 0.2 | -18.97 | 2.47 | 39.19 | 18.104 | 11.9808 | 6.7459 | 18.5 | 37.19 | 3.117 | 11.98 | 65 | 15.7 | 30.3296 | -98.8388 | 28.108 | 16 | 1740.6 | 7.24 | 150.03 | 2.83 | 99999 | 99999 | 99999 | 18:54:09 | 74.8 | 11.7 | 135.92 | 0 | 0 | 0
2023-10-14 | 18:53:54 | 263 | 68034.263 | 170.7525 | 27.6562 | 17.77 | -45.37 | -44.39 | 0.6 | -78.96 | 0.19 | 4 | 720.458 | 0.19 | -19.01 | 2.21 | 36.43 | 18.104 | 11.9574 | 6.729 | 18.5 | 37.19 | 3.111 | 11.98 | 65 | 15.7 | 30.3297 | -98.8388 | 28.11 | 16 | 1740.08 | 7.25 | 150.81 | 2.79 | 99999 | 99999 | 99999 | 18:54:10 | 74.8 | 11.7 | 135.92 | 0 | 0 | 0
2023-10-14 | 18:53:55 | 243 | 68035.243 | 170.7699 | 27.6599 | 17.76 | -45.9 | -44.92 | 0.6 | -79.32 | 0.19 | 4 | 718.897 | 0.19 | -19.06 | 2.61 | 34.4 | 18.104 | 11.9382 | 6.722 | 18.5 | 37.19 | 3.106 | 11.98 | 65 | 15.7 | 30.3297 | -98.8388 | 28.113 | 16 | 1739.31 | 7.28 | 151.8 | 2.79 | 99999 | 99999 | 99999 | 18:54:11 | 74.8 | 11.7 | 135.92 | 0 | 0 | 0
2023-10-14 | 18:53:56 | 289 | 68036.289 | 170.7871 | 27.6674 | 17.74 | -46.32 | -45.34 | 0.6 | -79.6 | 0.19 | 4 | 717.798 | 0.19 | -19.12 | 2.47 | 32.89 | 18.104 | 11.9425 | 6.732 | 18.5 | 37.19 | 3.107 | 11.98 | 66 | 15.7 | 30.3298 | -98.8389 | 28.116 | 16 | 1738.53 | 7.32 | 152.4 | 2.82 | 99999 | 99999 | 99999 | 18:54:12 | 74.8 | 11.7 | 135.92 | 0 | 0 | 0
2023-10-14 | 18:53:57 | 321 | 68037.321 | 170.8027 | 27.6712 | 17.73 | -46.65 | -45.67 | 0.6 | -79.82 | 0.19 | 4 | 716.869 | 0.19 | -19.17 | 2.46 | 31.74 | 18.104 | 11.9311 | 6.7293 | 18.5 | 37.19 | 3.104 | 11.98 | 66 | 15.7 | 30.3299 | -98.8389 | 28.119 | 16 | 1737.75 | 7.36 | 153.07 | 2.82 | 99999 | 99999 | 99999 | 18:54:13 | 74.8 | 11.7 | 135.92 | 0 | 0 | 0
2023-10-14 | 18:53:58 | 253 | 68038.253 | 170.82 | 27.6712 | 17.73 | -46.84 | -45.86 | 0.6 | -79.95 | 0.18 | 4 | 716.267 | 0.18 | -19.24 | 2.47 | 31.08 | 18.104 | 11.935 | 6.7315 | 18.5 | 37.19 | 3.105 | 11.98 | 66 | 15.7 | 30.33 | -98.8389 | 28.122 | 16 | 1736.97 | 7.45 | 153.58 | 2.86 | 99999 | 99999 | 99999 | 18:54:14 | 74.8 | 11.7 | 135.92 | 0 | 0 | 0
2023-10-14 | 18:53:59 | 292 | 68039.292 | 170.8363 | 27.6712 | 17.73 | -46.24 | -45.26 | 0.6 | -79.55 | 0.18 | 4 | 718.166 | 0.18 | -19.25 | 2.6 | 33.2 | 18.104 | 11.9234 | 6.725 | 18.5 | 37.19 | 3.102 | 11.98 | 66 | 15.7 | 30.33 | -98.8389 | 28.125 | 16 | 1736.19 | 7.51 | 154.01 | 2.86 | 99999 | 99999 | 99999 | 18:54:15 | 74.8 | 11.7 | 135.92 | 0 | 0 | 0
2023-10-14 | 18:54:00 | 272 | 68040.272 | 170.8517 | 27.6712 | 17.73 | -44.77 | -43.79 | 0.6 | -78.56 | 0.18 | 4 | 722.819 | 0.18 | -19.23 | 2.34 | 38.96 | 18.104 | 11.8963 | 6.7097 | 18.5 | 37.19 | 3.095 | 11.98 | 66 | 15.7 | 30.3301 | -98.839 | 28.128 | 16 | 1735.42 | 7.6 | 153.91 | 2.89 | 99999 | 99999 | 99999 | 18:54:16 | 74.8 | 11.7 | 135.92 | 0 | 0 | 0
2023-10-14 | 18:54:01 | 196 | 68041.196 | 170.8701 | 27.6863 | 17.69 | -42.77 | -41.79 | 0.6 | -77.23 | 0.18 | 4 | 729.617 | 0.18 | -19.14 | 2.74 | 48.36 | 18.104 | 11.8971 | 6.7253 | 18.5 | 37.19 | 3.095 | 11.98 | 66 | 15.7 | 30.3302 | -98.839 | 28.13 | 16 | 1734.91 | 7.69 | 153.86 | 2.86 | 99999 | 99999 | 99999 | 18:54:17 | 74.8 | 11.7 | 135.92 | 0 | 0 | 0
2023-10-14 | 18:54:02 | 301 | 68042.301 | 170.8865 | 27.6825 | 17.7 | -40.78 | -39.8 | 0.6 | -75.92 | 0.18 | 4 | 735.801 | 0.18 | -19.05 | 2.73 | 59.57 | 18.104 | 11.8698 | 6.7061 | 18.5 | 37.19 | 3.088 | 11.98 | 65 | 15.7 | 30.3302 | -98.8391 | 28.133 | 16 | 1734.15 | 7.78 | 153.95 | 2.87 | 99999 | 99999 | 99999 | 18:54:18 | 74.8 | 11.7 | 135.92 | 0 | 0 | 0
2023-10-14 | 18:54:03 | 282 | 68043.282 | 170.9019 | 27.6864 | 17.69 | -39.08 | -38.1 | 0.6 | -74.8 | 0.18 | 4 | 741.304 | 0.18 | -18.93 | 2.6 | 71.03 | 18.104 | 11.8662 | 6.7078 | 18.5 | 37.19 | 3.087 | 11.98 | 65 | 15.7 | 30.3303 | -98.8391 | 28.135 | 16 | 1733.65 | 7.88 | 154.27 | 2.83 | 99999 | 99999 | 99999 | 18:54:19 | 74.7 | 11.7 | 135.92 | 0 | 0 | 0
2023-10-14 | 18:54:04 | 208 | 68044.208 | 170.9203 | 27.6902 | 17.68 | -37.46 | -36.48 | 0.6 | -73.74 | 0.16 | 4 | 746.554 | 0.16 | -18.82 | 2.63 | 83.79 | 18.104 | 11.8818 | 6.7205 | 18.5 | 37.19 | 3.091 | 11.98 | 65 | 15.7 | 30.3304 | -98.8392 | 28.137 | 16 | 1733.15 | 7.95 | 154.35 | 2.79 | 99999 | 99999 | 99999 | 18:54:20 | 74.7 | 11.7 | 135.91 | 0 | 0 | 0
2023-10-14 | 18:54:05 | 311 | 68045.311 | 170.9366 | 27.6942 | 17.67 | -35.94 | -34.96 | 0.6 | -72.75 | 0.16 | 4 | 751.49 | 0.16 | -18.68 | 2.74 | 97.61 | 18.104 | 11.882 | 6.7244 | 18.5 | 37.19 | 3.091 | 11.98 | 66 | 15.7 | 30.3305 | -98.8392 | 28.14 | 16 | 1732.4 | 8.02 | 154.42 | 2.76 | 99999 | 99999 | 99999 | 18:54:21 | 74.7 | 11.7 | 135.91 | 0 | 0 | 0
2023-10-14 | 18:54:06 | 290 | 68046.29 | 170.9526 | 27.6902 | 17.68 | -36.18 | -35.2 | 0.6 | -72.91 | 0.16 | 4 | 750.609 | 0.16 | -18.57 | 2.23 | 95.26 | 18.104 | 11.8664 | 6.7117 | 18.5 | 37.19 | 3.087 | 11.98 | 66 | 15.7 | 30.3305 | -98.8393 | 28.142 | 16 | 1731.91 | 8.09 | 154.63 | 2.72 | 99999 | 99999 | 99999 | 18:54:22 | 74.7 | 11.7 | 135.91 | 0 | 0 | 0
2023-10-14 | 18:54:07 | 245 | 68047.245 | 170.9707 | 27.698 | 17.66 | -38.03 | -37.05 | 0.6 | -74.11 | 0.16 | 4 | 744.988 | 0.16 | -18.49 | 2.24 | 79.18 | 18.104 | 11.8552 | 6.713 | 18.5 | 37.19 | 3.084 | 11.98 | 66 | 15.7 | 30.3306 | -98.8393 | 28.145 | 16 | 1731.16 | 8.15 | 154.85 | 2.73 | 99999 | 99999 | 99999 | 18:54:23 | 74.7 | 11.7 | 135.91 | 0 | 0 | 0
2023-10-14 | 18:54:08 | 333 | 68048.333 | 170.9871 | 27.6942 | 17.67 | -39.94 | -38.96 | 0.6 | -75.37 | 0.18 | 4 | 738.818 | 0.18 | -18.38 | 2.1 | 65.09 | 18.104 | 11.8279 | 6.6938 | 18.5 | 37.19 | 3.077 | 11.98 | 65 | 15.7 | 30.3307 | -98.8393 | 28.147 | 16 | 1730.66 | 8.17 | 155.28 | 2.73 | 99999 | 99999 | 99999 | 18:54:24 | 74.7 | 11.7 | 135.9 | 0 | 0 | 0
2023-10-14 | 18:54:09 | 319 | 68049.319 | 171.0024 | 27.698 | 17.66 | -41.56 | -40.58 | 0.6 | -76.43 | 0.18 | 4 | 733.803 | 0.18 | -18.31 | 2.23 | 55.03 | 18.104 | 11.8242 | 6.6955 | 18.5 | 37.19 | 3.076 | 11.98 | 66 | 15.7 | 30.3307 | -98.8394 | 28.15 | 16 | 1729.91 | 8.23 | 155.8 | 2.72 | 99999 | 99999 | 99999 | 18:54:25 | 74.7 | 11.7 | 135.9 | 0 | 0 | 0
2023-10-14 | 18:54:10 | 237 | 68050.237 | 171.0208 | 27.7057 | 17.64 | -42.95 | -41.97 | 0.6 | -77.35 | 0.18 | 4 | 729.634 | 0.18 | -18.27 | 2.77 | 47.58 | 18.104 | 11.8207 | 6.7011 | 18.5 | 37.19 | 3.075 | 11.98 | 66 | 15.7 | 30.3308 | -98.8394 | 28.153 | 16 | 1729.15 | 8.22 | 156.21 | 2.72 | 99999 | 99999 | 99999 | 18:54:26 | 74.7 | 11.7 | 135.9 | 0 | 0 | 0
2023-10-14 | 18:54:11 | 341 | 68051.341 | 171.0361 | 27.7057 | 17.64 | -44.04 | -43.06 | 0.6 | -78.08 | 0.18 | 4 | 726.179 | 0.18 | -18.25 | 2.5 | 42.35 | 18.104 | 11.8014 | 6.6901 | 18.5 | 37.19 | 3.07 | 11.98 | 66 | 15.7 | 30.3309 | -98.8394 | 28.156 | 16 | 1728.39 | 8.26 | 156.85 | 2.76 | 99999 | 99999 | 99999 | 18:54:27 | 74.7 | 11.7 | 135.9 | 0 | 0 | 0
2023-10-14 | 18:54:12 | 258 | 68052.258 | 171.0525 | 27.7019 | 17.65 | -44.76 | -43.78 | 0.6 | -78.56 | 0.18 | 4 | 723.781 | 0.18 | -18.22 | 2.24 | 39.17 | 18.104 | 11.7509 | 6.6577 | 18.5 | 37.19 | 3.057 | 11.98 | 66 | 15.7 | 30.3309 | -98.8395 | 28.159 | 16 | 1727.62 | 8.27 | 157.26 | 2.72 | 99999 | 99999 | 99999 | 18:54:28 | 74.7 | 11.7 | 135.9 | 0 | 0 | 0
2023-10-14 | 18:54:13 | 245 | 68053.245 | 171.071 | 27.7132 | 17.62 | -45.33 | -44.35 | 0.6 | -78.94 | 0.18 | 4 | 722.324 | 0.18 | -18.2 | 2.5 | 36.89 | 18.104 | 11.7399 | 6.6628 | 18.5 | 37.19 | 3.054 | 11.98 | 66 | 15.7 | 30.331 | -98.8395 | 28.161 | 16 | 1727.11 | 8.26 | 157.8 | 2.69 | 99999 | 99999 | 99999 | 18:54:29 | 74.7 | 11.7 | 135.9 | 0 | 0 | 0
2023-10-14 | 18:54:14 | 349 | 68054.349 | 171.0863 | 27.7132 | 17.62 | -45.64 | -44.66 | 0.6 | -79.15 | 0.18 | 4 | 721.341 | 0.18 | -18.19 | 2.49 | 35.66 | 18.104 | 11.7322 | 6.6584 | 18.5 | 37.19 | 3.052 | 11.98 | 66 | 15.7 | 30.3311 | -98.8395 | 28.163 | 16 | 1726.59 | 8.27 | 158.54 | 2.66 | 99999 | 99999 | 99999 | 18:54:30 | 74.7 | 11.7 | 135.9 | 0 | 0 | 0
2023-10-14 | 18:54:15 | 268 | 68055.268 | 171.1019 | 27.717 | 17.61 | -45.8 | -44.82 | 0.6 | -79.25 | 0.19 | 4 | 720.95 | 0.19 | -18.19 | 2.49 | 35.07 | 18.104 | 11.744 | 6.6689 | 18.5 | 37.19 | 3.055 | 11.98 | 66 | 15.7 | 30.3311 | -98.8395 | 28.166 | 16 | 1725.82 | 8.27 | 159.26 | 2.65 | 99999 | 99999 | 99999 | 18:54:31 | 74.7 | 11.7 | 135.9 | 0 | 0 | 0
2023-10-14 | 18:54:16 | 205 | 68056.205 | 171.1203 | 27.7208 | 17.6 | -45.9 | -44.92 | 0.6 | -79.32 | 0.19 | 4 | 720.749 | 0.19 | -18.18 | 2.77 | 34.7 | 18.104 | 11.7519 | 6.6772 | 18.5 | 37.19 | 3.057 | 11.98 | 66 | 15.7 | 30.3312 | -98.8396 | 28.168 | 16 | 1725.31 | 8.27 | 159.63 | 2.62 | 99999 | 99999 | 99999 | 18:54:32 | 74.7 | 11.7 | 135.9 | 0 | 0 | 0
2023-10-14 | 18:54:17 | 308 | 68057.308 | 171.1364 | 27.717 | 17.61 | -46.01 | -45.03 | 0.6 | -79.39 | 0.19 | 4 | 720.284 | 0.19 | -18.16 | 2.36 | 34.27 | 18.104 | 11.7556 | 6.6755 | 18.5 | 37.19 | 3.058 | 11.98 | 66 | 15.7 | 30.3313 | -98.8396 | 28.17 | 16 | 1724.8 | 8.26 | 159.96 | 2.59 | 99999 | 99999 | 99999 | 18:54:33 | 74.7 | 11.7 | 135.9 | 0 | 0 | 0
2023-10-14 | 18:54:18 | 280 | 68058.28 | 171.152 | 27.7208 | 17.6 | -46.16 | -45.18 | 0.6 | -79.49 | 0.2 | 4 | 719.925 | 0.2 | -18.18 | 2.62 | 33.73 | 18.104 | 11.7751 | 6.6904 | 18.5 | 37.19 | 3.063 | 11.98 | 66 | 15.7 | 30.3313 | -98.8396 | 28.173 | 16 | 1724.03 | 8.28 | 160.15 | 2.62 | 99999 | 99999 | 99999 | 18:54:34 | 74.7 | 11.7 | 135.9 | 0 | 0 | 0
2023-10-14 | 18:54:19 | 214 | 68059.214 | 171.1704 | 27.7246 | 17.59 | -46.37 | -45.39 | 0.6 | -79.63 | 0.2 | 4 | 719.375 | 0.2 | -18.19 | 2.63 | 32.98 | 18.104 | 11.787 | 6.7009 | 18.5 | 37.19 | 3.066 | 11.98 | 66 | 15.7 | 30.3314 | -98.8396 | 28.175 | 16 | 1723.51 | 8.25 | 160.14 | 2.58 | 99999 | 99999 | 99999 | 18:54:35 | 74.7 | 11.7 | 135.9 | 0 | 0 | 0
2023-10-14 | 18:54:20 | 317 | 68060.317 | 171.1866 | 27.7246 | 17.59 | -46.6 | -45.62 | 0.6 | -79.79 | 0.2 | 4 | 718.645 | 0.2 | -18.22 | 2.48 | 32.16 | 18.104 | 11.7908 | 6.7031 | 18.5 | 37.19 | 3.067 | 11.98 | 66 | 15.7 | 30.3315 | -98.8397 | 28.178 | 16 | 1722.74 | 8.24 | 160.12 | 2.62 | 99999 | 99999 | 99999 | 18:54:36 | 74.7 | 11.7 | 135.9 | 0 | 0 | 0
2023-10-14 | 18:54:21 | 288 | 68061.288 | 171.2021 | 27.7283 | 17.58 | -46.78 | -45.8 | 0.6 | -79.91 | 0.2 | 4 | 718.19 | 0.2 | -18.27 | 2.49 | 31.55 | 18.104 | 11.7794 | 6.7005 | 18.5 | 37.19 | 3.064 | 11.98 | 66 | 15.7 | 30.3315 | -98.8397 | 28.181 | 16 | 1721.97 | 8.3 | 159.68 | 2.62 | 99999 | 99999 | 99999 | 18:54:37 | 74.7 | 11.7 | 135.9 | 0 | 0 | 0
2023-10-14 | 18:54:22 | 221 | 68062.221 | 171.2205 | 27.7283 | 17.58 | -46.16 | -45.18 | 0.6 | -79.49 | 0.21 | 4 | 720.158 | 0.21 | -18.25 | 2.37 | 33.77 | 18.104 | 11.7678 | 6.6939 | 18.5 | 37.19 | 3.061 | 11.98 | 66 | 15.7 | 30.3316 | -98.8397 | 28.184 | 16 | 1721.2 | 8.32 | 159.36 | 2.62 | 99999 | 99999 | 99999 | 18:54:38 | 74.7 | 11.7 | 135.9 | 0 | 0 | 0
2023-10-14 | 18:54:23 | 323 | 68063.323 | 171.2367 | 27.7321 | 17.57 | -44.57 | -43.59 | 0.6 | -78.43 | 0.21 | 4 | 725.319 | 0.21 | -18.19 | 2.61 | 40.16 | 18.104 | 11.7719 | 6.7 | 18.5 | 37.19 | 3.062 | 11.98 | 66 | 15.7 | 30.3317 | -98.8398 | 28.187 | 16 | 1720.43 | 8.35 | 158.77 | 2.65 | 99999 | 99999 | 99999 | 18:54:39 | 74.7 | 11.7 | 135.89 | 0 | 0 | 0
2023-10-14 | 18:54:24 | 292 | 68064.292 | 171.2528 | 27.7321 | 17.57 | -43.46 | -42.48 | 0.6 | -77.69 | 0.21 | 4 | 728.842 | 0.21 | -18.19 | 2.49 | 45.24 | 18.104 | 11.7371 | 6.6802 | 18.5 | 37.19 | 3.053 | 11.98 | 66 | 15.7 | 30.3318 | -98.8398 | 28.19 | 16 | 1719.67 | 8.39 | 158.29 | 2.66 | 99999 | 99999 | 99999 | 18:54:40 | 74.7 | 11.7 | 135.89 | 0 | 0 | 0
2023-10-14 | 18:54:25 | 263 | 68065.263 | 171.2701 | 27.7398 | 17.55 | -42.09 | -41.11 | 0.6 | -76.79 | 0.22 | 4 | 733.426 | 0.22 | -18.1 | 2.5 | 52.37 | 18.104 | 11.7259 | 6.6814 | 18.5 | 37.19 | 3.05 | 11.98 | 66 | 15.7 | 30.3318 | -98.8399 | 28.192 | 16 | 1719.17 | 8.4 | 157.48 | 2.62 | 99999 | 99999 | 99999 | 18:54:41 | 74.7 | 11.7 | 135.89 | 0 | 0 | 0
2023-10-14 | 18:54:26 | 297 | 68066.297 | 171.2865 | 27.736 | 17.56 | -40.7 | -39.72 | 0.6 | -75.87 | 0.22 | 4 | 737.719 | 0.22 | -18 | 2.24 | 60.53 | 18.104 | 11.7179 | 6.6731 | 18.5 | 37.19 | 3.048 | 11.98 | 66 | 15.7 | 30.3319 | -98.8399 | 28.194 | 16 | 1718.67 | 8.45 | 157.02 | 2.59 | 99999 | 99999 | 99999 | 18:54:42 | 74.7 | 11.7 | 135.89 | 0 | 0 | 0
2023-10-14 | 18:54:27 | 284 | 68067.284 | 171.303 | 27.7437 | 17.54 | -39.58 | -38.6 | 0.6 | -75.13 | 0.22 | 4 | 741.514 | 0.22 | -17.92 | 2.5 | 68.04 | 18.104 | 11.7222 | 6.6831 | 18.5 | 37.19 | 3.049 | 11.98 | 65 | 15.7 | 30.332 | -98.84 | 28.197 | 16 | 1717.92 | 8.45 | 156.35 | 2.58 | 99999 | 99999 | 99999 | 18:54:43 | 74.7 | 11.7 | 135.88 | 0 | 0 | 0
2023-10-14 | 18:54:28 | 271 | 68068.271 | 171.3193 | 27.7437 | 17.54 | -38.82 | -37.84 | 0.6 | -74.63 | 0.23 | 4 | 743.927 | 0.23 | -17.84 | 2.5 | 73.55 | 18.104 | 11.7106 | 6.6765 | 18.5 | 37.19 | 3.046 | 11.98 | 65 | 15.7 | 30.332 | -98.84 | 28.199 | 16 | 1717.42 | 8.47 | 156.01 | 2.56 | 99999 | 99999 | 99999 | 18:54:44 | 74.7 | 11.7 | 135.88 | 0 | 0 | 0
2023-10-14 | 18:54:29 | 252 | 68069.252 | 171.3364 | 27.7437 | 17.54 | -38.24 | -37.26 | 0.6 | -74.25 | 0.23 | 4 | 745.768 | 0.23 | -17.71 | 2.5 | 78.02 | 18.104 | 11.699 | 6.6699 | 18.5 | 37.19 | 3.043 | 11.98 | 65 | 15.7 | 30.3321 | -98.8401 | 28.202 | 16 | 1716.68 | 8.49 | 155.31 | 2.55 | 99999 | 99999 | 99999 | 18:54:45 | 74.7 | 11.7 | 135.88 | 0 | 0 | 0
2023-10-14 | 18:54:30 | 277 | 68070.277 | 171.3528 | 27.7555 | 17.51 | -37.68 | -36.7 | 0.6 | -73.89 | 0.23 | 4 | 747.91 | 0.23 | -17.59 | 2.38 | 82.72 | 18.104 | 11.6876 | 6.6748 | 18.5 | 37.19 | 3.04 | 11.97 | 65 | 15.7 | 30.3322 | -98.8401 | 28.206 | 16 | 1715.69 | 8.45 | 154.87 | 2.62 | 99999 | 99999 | 99999 | 18:54:46 | 74.7 | 11.7 | 135.87 | 0 | 0 | 0
2023-10-14 | 18:54:31 | 258 | 68071.258 | 171.37 | 27.7476 | 17.53 | -37.12 | -36.14 | 0.6 | -73.52 | 0.24 | 4 | 749.445 | 0.24 | -17.48 | 2.25 | 87.42 | 18.104 | 11.8961 | 6.7862 | 18.5 | 37.19 | 3.094 | 11.97 | 65 | 15.7 | 30.3322 | -98.8402 | 28.209 | 16 | 1714.95 | 8.41 | 154.77 | 2.62 | 99999 | 99999 | 99999 | 18:54:47 | 74.6 | 11.7 | 135.87 | 0 | 0 | 0
2023-10-14 | 18:54:32 | 294 | 68072.294 | 171.3864 | 27.7516 | 17.52 | -36.09 | -35.11 | 0.6 | -72.85 | 0.25 | 4 | 752.838 | 0.25 | -17.33 | 2.25 | 96.96 | 18.104 | 12.1088 | 6.9114 | 18.5 | 37.19 | 3.149 | 11.96 | 65 | 15.7 | 30.3323 | -98.8402 | 28.212 | 16 | 1714.22 | 8.38 | 154.84 | 2.65 | 99999 | 99999 | 99999 | 18:54:48 | 74.6 | 11.7 | 135.87 | 0 | 0 | 0
2023-10-14 | 18:54:33 | 278 | 68073.278 | 171.4027 | 27.7555 | 17.51 | -36.81 | -35.83 | 0.6 | -73.32 | 0.25 | 4 | 750.673 | 0.25 | -17.25 | 2.25 | 90.29 | 18.104 | 12.2208 | 6.9793 | 18.5 | 37.19 | 3.178 | 11.95 | 65 | 15.7 | 30.3324 | -98.8402 | 28.215 | 16 | 1713.48 | 8.3 | 154.82 | 2.69 | 99999 | 99999 | 99999 | 18:54:49 | 74.6 | 11.7 | 135.87 | 0 | 0 | 0
2023-10-14 | 18:54:34 | 257 | 68074.257 | 171.4208 | 27.7595 | 17.5 | -38.71 | -37.73 | 0.6 | -74.56 | 0.26 | 4 | 744.759 | 0.26 | -17.24 | 2.26 | 74.54 | 18.104 | 12.2902 | 7.023 | 18.5 | 37.19 | 3.196 | 11.94 | 65 | 15.7 | 30.3324 | -98.8403 | 28.218 | 16 | 1712.74 | 8.27 | 154.83 | 2.69 | 99999 | 99999 | 99999 | 18:54:50 | 74.6 | 11.7 | 135.87 | 0 | 0 | 0
2023-10-14 | 18:54:35 | 342 | 68075.342 | 171.4362 | 27.7634 | 17.49 | -40.44 | -39.46 | 0.6 | -75.7 | 0.26 | 4 | 739.384 | 0.26 | -17.21 | 2.52 | 62.43 | 18.104 | 12.3214 | 7.0448 | 18.5 | 37.19 | 3.204 | 11.94 | 65 | 15.7 | 30.3325 | -98.8403 | 28.221 | 16 | 1712 | 8.2 | 154.97 | 2.73 | 99999 | 99999 | 99999 | 18:54:51 | 74.6 | 11.7 | 135.87 | 0 | 0 | 0
2023-10-14 | 18:54:36 | 262 | 68076.262 | 171.4526 | 27.7673 | 17.48 | -41.93 | -40.95 | 0.6 | -76.68 | 0.26 | 4 | 734.769 | 0.26 | -17.15 | 2.39 | 53.46 | 18.104 | 12.3134 | 7.0443 | 18.5 | 37.19 | 3.202 | 11.93 | 65 | 15.7 | 30.3325 | -98.8403 | 28.223 | 16 | 1711.5 | 8.11 | 155.12 | 2.69 | 99999 | 99999 | 99999 | 18:54:52 | 74.6 | 11.7 | 135.87 | 0 | 0 | 0
2023-10-14 | 18:54:37 | 247 | 68077.247 | 171.4709 | 27.7673 | 17.48 | -43.06 | -42.08 | 0.6 | -77.43 | 0.26 | 4 | 731.178 | 0.26 | -17.14 | 2.53 | 47.44 | 18.104 | 12.313 | 7.0441 | 18.5 | 37.19 | 3.202 | 11.92 | 65 | 15.7 | 30.3326 | -98.8404 | 28.226 | 16 | 1710.75 | 8.04 | 155.06 | 2.73 | 99999 | 99999 | 99999 | 18:54:53 | 74.6 | 11.7 | 135.86 | 0 | 0 | 0
2023-10-14 | 18:54:38 | 347 | 68078.347 | 171.4862 | 27.775 | 17.46 | -43.96 | -42.98 | 0.6 | -78.03 | 0.27 | 4 | 728.555 | 0.27 | -17.11 | 2.65 | 43.14 | 18.104 | 12.2821 | 7.0344 | 18.5 | 37.19 | 3.194 | 11.91 | 65 | 15.7 | 30.3326 | -98.8404 | 28.228 | 16 | 1710.25 | 8.01 | 155.03 | 2.7 | 99999 | 99999 | 99999 | 18:54:54 | 74.6 | 11.7 | 135.86 | 0 | 0 | 0
2023-10-14 | 18:54:39 | 265 | 68079.265 | 171.5025 | 27.7711 | 17.47 | -44.65 | -43.67 | 0.6 | -78.49 | 0.27 | 4 | 726.243 | 0.27 | -17.1 | 2.25 | 40.03 | 18.104 | 12.2509 | 7.0125 | 18.5 | 37.19 | 3.186 | 11.91 | 65 | 15.7 | 30.3327 | -98.8404 | 28.231 | 16 | 1709.49 | 7.89 | 155.11 | 2.69 | 99999 | 99999 | 99999 | 18:54:55 | 74.6 | 11.7 | 135.86 | 0 | 0 | 0
2023-10-14 | 18:54:40 | 244 | 68080.244 | 171.5199 | 27.7788 | 17.45 | -45.23 | -44.25 | 0.6 | -78.87 | 0.28 | 4 | 724.636 | 0.28 | -17.11 | 2.53 | 37.64 | 18.104 | 12.2083 | 6.9962 | 18.5 | 37.19 | 3.175 | 11.9 | 65 | 15.7 | 30.3327 | -98.8405 | 28.234 | 16 | 1708.73 | 7.81 | 155.05 | 2.69 | 99999 | 99999 | 99999 | 18:54:56 | 74.6 | 11.7 | 135.86 | 0 | 0 | 0
2023-10-14 | 18:54:41 | 289 | 68081.289 | 171.5363 | 27.7826 | 17.44 | -45.72 | -44.74 | 0.6 | -79.2 | 0.28 | 4 | 723.196 | 0.28 | -17.11 | 2.78 | 35.71 | 18.104 | 12.166 | 6.9759 | 18.5 | 37.19 | 3.164 | 11.9 | 65 | 15.7 | 30.3328 | -98.8405 | 28.237 | 16 | 1707.97 | 7.75 | 154.65 | 2.69 | 99999 | 99999 | 99999 | 18:54:57 | 74.6 | 11.7 | 135.86 | 0 | 0 | 0
2023-10-14 | 18:54:42 | 270 | 68082.27 | 171.5522 | 27.7788 | 17.45 | -46.12 | -45.14 | 0.6 | -79.47 | 0.28 | 4 | 721.806 | 0.28 | -17.15 | 2.26 | 34.16 | 18.104 | 12.1503 | 6.9629 | 18.5 | 37.19 | 3.16 | 11.9 | 65 | 15.7 | 30.3328 | -98.8405 | 28.239 | 16 | 1707.46 | 7.71 | 154.28 | 2.69 | 99999 | 99999 | 99999 | 18:54:58 | 74.6 | 11.7 | 135.85 | 0 | 0 | 0
2023-10-14 | 18:54:43 | 223 | 68083.223 | 171.5703 | 27.7826 | 17.44 | -46.46 | -45.48 | 0.6 | -79.7 | 0.29 | 4 | 720.843 | 0.29 | -17.21 | 2.4 | 32.93 | 18.104 | 12.135 | 6.9582 | 18.5 | 37.19 | 3.156 | 11.9 | 65 | 15.7 | 30.3329 | -98.8406 | 28.242 | 16 | 1706.69 | 7.67 | 153.51 | 2.73 | 99999 | 99999 | 99999 | 18:54:59 | 74.6 | 11.7 | 135.85 | 0 | 0 | 0
2023-10-14 | 18:54:44 | 309 | 68084.309 | 171.5867 | 27.7864 | 17.43 | -46.76 | -45.78 | 0.6 | -79.9 | 0.29 | 4 | 720.006 | 0.29 | -17.28 | 2.39 | 31.88 | 18.104 | 12.1314 | 6.96 | 18.5 | 37.19 | 3.155 | 11.9 | 65 | 15.7 | 30.3329 | -98.8406 | 28.245 | 16 | 1705.93 | 7.65 | 152.41 | 2.73 | 99999 | 99999 | 99999 | 18:55:00 | 74.6 | 11.7 | 135.85 | 0 | 0 | 0
2023-10-14 | 18:54:45 | 295 | 68085.295 | 171.602 | 27.7902 | 17.42 | -47.04 | -46.06 | 0.6 | -80.09 | 0.3 | 4 | 719.233 | 0.3 | -17.35 | 2.39 | 30.93 | 18.104 | 12.1355 | 6.9664 | 18.5 | 37.19 | 3.156 | 11.9 | 65 | 15.7 | 30.3329 | -98.8407 | 28.248 | 16 | 1705.17 | 7.62 | 151.46 | 2.76 | 99999 | 99999 | 99999 | 18:55:01 | 74.6 | 11.7 | 135.84 | 0 | 0 | 0
2023-10-14 | 18:54:46 | 213 | 68086.213 | 171.6204 | 27.7902 | 17.42 | -47.28 | -46.3 | 0.6 | -80.25 | 0.3 | 4 | 718.47 | 0.3 | -17.43 | 2.53 | 30.12 | 18.104 | 12.1393 | 6.9686 | 18.5 | 37.19 | 3.157 | 11.9 | 65 | 15.7 | 30.333 | -98.8407 | 28.25 | 16 | 1704.66 | 7.6 | 150.72 | 2.76 | 99999 | 99999 | 99999 | 18:55:02 | 74.6 | 11.7 | 135.84 | 0 | 0 | 0
2023-10-14 | 18:54:47 | 316 | 68087.316 | 171.6368 | 27.794 | 17.41 | -47.44 | -46.46 | 0.6 | -80.35 | 0.31 | 4 | 718.078 | 0.31 | -17.48 | 2.52 | 29.6 | 18.104 | 12.1357 | 6.9705 | 18.5 | 37.19 | 3.156 | 11.9 | 65 | 15.7 | 30.333 | -98.8408 | 28.253 | 16 | 1703.89 | 7.61 | 149.71 | 2.76 | 99999 | 99999 | 99999 | 18:55:03 | 74.6 | 11.7 | 135.84 | 0 | 0 | 0
2023-10-14 | 18:54:48 | 303 | 68088.303 | 171.6529 | 27.794 | 17.41 | -46.94 | -45.96 | 0.6 | -80.02 | 0.31 | 4 | 719.669 | 0.31 | -17.5 | 2.39 | 31.29 | 18.104 | 12.1395 | 6.9727 | 18.5 | 37.19 | 3.157 | 11.9 | 65 | 15.7 | 30.3331 | -98.8408 | 28.255 | 16 | 1703.38 | 7.56 | 148.75 | 2.76 | 99999 | 99999 | 99999 | 18:55:04 | 74.6 | 11.8 | 135.83 | 0 | 0 | 0
2023-10-14 | 18:54:49 | 267 | 68089.267 | 171.6703 | 27.7978 | 17.4 | -44.9 | -43.92 | 0.6 | -78.65 | 0.32 | 4 | 726.278 | 0.32 | -17.44 | 2.53 | 39.12 | 18.104 | 12.1243 | 6.968 | 18.5 | 37.19 | 3.153 | 11.9 | 65 | 15.7 | 30.3331 | -98.8409 | 28.258 | 16 | 1702.62 | 7.57 | 148 | 2.76 | 99999 | 99999 | 99999 | 18:55:05 | 74.6 | 11.8 | 135.83 | 0 | 0 | 0
2023-10-14 | 18:54:50 | 308 | 68090.308 | 171.6869 | 27.8017 | 17.39 | -43.48 | -42.5 | 0.6 | -77.71 | 0.33 | 4 | 730.916 | 0.33 | -17.42 | 2.53 | 45.59 | 18.104 | 12.1167 | 6.9677 | 18.5 | 37.19 | 3.151 | 11.9 | 65 | 15.7 | 30.3332 | -98.8409 | 28.261 | 16 | 1701.87 | 7.54 | 147.21 | 2.76 | 99999 | 99999 | 99999 | 18:55:06 | 74.6 | 11.8 | 135.83 | 0 | 0 | 0
2023-10-14 | 18:54:51 | 310 | 68091.31 | 171.7022 | 27.8055 | 17.38 | -43.59 | -42.61 | 0.6 | -77.78 | 0.34 | 4 | 730.685 | 0.34 | -17.39 | 2.65 | 45.09 | 18.104 | 12.1054 | 6.9651 | 18.5 | 37.19 | 3.148 | 11.9 | 65 | 15.7 | 30.3332 | -98.841 | 28.263 | 16 | 1701.36 | 7.48 | 146.54 | 2.72 | 99999 | 99999 | 99999 | 18:55:07 | 74.6 | 11.8 | 135.82 | 0 | 0 | 0
2023-10-14 | 18:54:52 | 227 | 68092.227 | 171.7206 | 27.8055 | 17.38 | -43.68 | -42.7 | 0.6 | -77.84 | 0.34 | 4 | 730.399 | 0.34 | -17.32 | 2.54 | 44.65 | 18.104 | 12.0821 | 6.9517 | 18.5 | 37.19 | 3.142 | 11.9 | 65 | 15.7 | 30.3333 | -98.841 | 28.266 | 16 | 1700.61 | 7.42 | 145.81 | 2.73 | 99999 | 99999 | 99999 | 18:55:08 | 74.6 | 11.8 | 135.82 | 0 | 0 | 0
2023-10-14 | 18:54:53 | 328 | 68093.328 | 171.7371 | 27.8094 | 17.37 | -43.42 | -42.44 | 0.6 | -77.67 | 0.35 | 4 | 731.346 | 0.35 | -17.31 | 2.66 | 45.94 | 18.104 | 12.0785 | 6.9536 | 18.5 | 37.19 | 3.141 | 11.9 | 65 | 15.7 | 30.3333 | -98.8411 | 28.269 | 16 | 1699.86 | 7.38 | 145.25 | 2.72 | 99999 | 99999 | 99999 | 18:55:09 | 74.6 | 11.8 | 135.82 | 0 | 0 | 0
2023-10-14 | 18:54:54 | 315 | 68094.315 | 171.7531 | 27.8133 | 17.36 | -42.83 | -41.84 | 0.6 | -77.27 | 0.35 | 4 | 733.376 | 0.35 | -17.24 | 2.53 | 48.99 | 18.104 | 12.0748 | 6.9555 | 18.5 | 37.19 | 3.14 | 11.9 | 65 | 15.7 | 30.3334 | -98.8411 | 28.273 | 16 | 1698.86 | 7.24 | 144.9 | 2.79 | 99999 | 99999 | 99999 | 18:55:10 | 74.6 | 11.8 | 135.82 | 0 | 0 | 0
2023-10-14 | 18:54:55 | 279 | 68095.279 | 171.7693 | 27.8172 | 17.35 | -42.65 | -41.66 | 0.6 | -77.15 | 0.36 | 4 | 734.07 | 0.36 | -17.26 | 2.8 | 49.96 | 18.104 | 12.0673 | 6.9552 | 18.5 | 37.19 | 3.138 | 11.9 | 65 | 15.7 | 30.3334 | -98.8411 | 28.276 | 16 | 1698.11 | 7.15 | 144.73 | 2.83 | 99999 | 99999 | 99999 | 18:55:11 | 74.6 | 11.8 | 135.81 | 0 | 0 | 0
2023-10-14 | 18:54:56 | 250 | 68096.25 | 171.7857 | 27.8172 | 17.35 | -42.81 | -41.82 | 0.6 | -77.26 | 0.36 | 4 | 733.56 | 0.36 | -17.35 | 2.54 | 49.12 | 18.104 | 12.0557 | 6.9485 | 18.5 | 37.19 | 3.135 | 11.9 | 65 | 15.7 | 30.3334 | -98.8412 | 28.279 | 16 | 1697.37 | 7.06 | 144.4 | 2.84 | 99999 | 99999 | 99999 | 18:55:12 | 74.6 | 11.8 | 135.81 | 0 | 0 | 0
2023-10-14 | 18:54:57 | 237 | 68097.237 | 171.8022 | 27.8172 | 17.35 | -42.9 | -41.91 | 0.6 | -77.32 | 0.37 | 4 | 733.273 | 0.37 | -17.37 | 2.54 | 48.66 | 18.104 | 12.0596 | 6.9508 | 18.5 | 37.19 | 3.136 | 11.9 | 65 | 15.7 | 30.3335 | -98.8412 | 28.282 | 16 | 1696.62 | 6.94 | 144.32 | 2.85 | 99999 | 99999 | 99999 | 18:55:13 | 74.6 | 11.8 | 135.81 | 0 | 0 | 0
2023-10-14 | 18:54:58 | 224 | 68098.224 | 171.8208 | 27.8249 | 17.33 | -43.26 | -42.27 | 0.6 | -77.56 | 0.37 | 4 | 732.367 | 0.37 | -17.39 | 2.8 | 46.88 | 18.104 | 12.0639 | 6.9613 | 18.5 | 37.19 | 3.137 | 11.9 | 65 | 15.7 | 30.3335 | -98.8413 | 28.285 | 16 | 1695.87 | 6.82 | 144.09 | 2.86 | 99999 | 99999 | 99999 | 18:55:14 | 74.6 | 11.8 | 135.81 | 0 | 0 | 0
2023-10-14 | 18:54:59 | 343 | 68099.343 | 171.8373 | 27.8249 | 17.33 | -43.91 | -42.92 | 0.6 | -77.99 | 0.38 | 4 | 730.297 | 0.38 | -17.44 | 2.39 | 43.74 | 18.104 | 11.7775 | 6.796 | 18.5 | 37.19 | 3.063 | 11.9 | 65 | 15.7 | 30.3336 | -98.8413 | 28.288 | 16 | 1695.12 | 6.68 | 144.17 | 2.84 | 99999 | 99999 | 99999 | 18:55:15 | 74.6 | 11.8 | 135.81 | 0 | 0 | 0
2023-10-14 | 18:55:00 | 328 | 68100.328 | 171.8526 | 27.8249 | 17.33 | -44.48 | -43.49 | 0.6 | -78.37 | 0.39 | 4 | 728.481 | 0.39 | -17.5 | 2.66 | 41.14 | 18.104 | 11.5491 | 6.6642 | 18.5 | 37.19 | 3.004 | 11.9 | 65 | 15.7 | 30.3336 | -98.8413 | 28.29 | 16 | 1694.62 | 6.54 | 144.39 | 2.79 | 99999 | 99999 | 99999 | 18:55:16 | 74.6 | 11.8 | 135.8 | 0 | 0 | 0
2023-10-14 | 18:55:01 | 246 | 68101.246 | 171.8701 | 27.8288 | 17.32 | -44.98 | -43.99 | 0.6 | -78.7 | 0.4 | 4 | 727.007 | 0.4 | -17.6 | 2.67 | 39 | 18.104 | 11.4293 | 6.5989 | 18.5 | 37.19 | 2.973 | 11.9 | 65 | 15.7 | 30.3336 | -98.8413 | 28.293 | 16 | 1693.87 | 6.42 | 144.16 | 2.79 | 99999 | 99999 | 99999 | 18:55:17 | 74.6 | 11.8 | 135.8 | 0 | 0 | 0
2023-10-14 | 18:55:02 | 296 | 68102.296 | 171.8862 | 27.8288 | 17.32 | -45.41 | -44.42 | 0.6 | -78.99 | 0.41 | 4 | 725.637 | 0.41 | -17.67 | 2.52 | 37.22 | 18.104 | 11.3558 | 6.5565 | 18.5 | 37.19 | 2.954 | 11.9 | 65 | 15.7 | 30.3337 | -98.8414 | 28.296 | 16 | 1693.11 | 6.31 | 143.99 | 2.8 | 99999 | 99999 | 99999 | 18:55:18 | 74.6 | 11.8 | 135.8 | 0 | 0 | 0
2023-10-14 | 18:55:03 | 264 | 68103.264 | 171.9026 | 27.8326 | 17.31 | -45.84 | -44.85 | 0.5 | -80.39 | 0.41 | 4 | 724.386 | 0.41 | -17.73 | 2.52 | 29.61 | 18.104 | 11.3134 | 6.5358 | 18.5 | 37.19 | 2.943 | 11.9 | 65 | 15.7 | 30.3337 | -98.8414 | 28.299 | 16 | 1692.36 | 6.25 | 143.27 | 2.79 | 99999 | 99999 | 99999 | 18:55:19 | 74.6 | 11.8 | 135.8 | 0 | 0 | 0
2023-10-14 | 18:55:04 | 250 | 68104.25 | 171.9201 | 27.8288 | 17.32 | -46.25 | -45.26 | 0.5 | -80.66 | 0.42 | 4 | 722.961 | 0.42 | -17.82 | 2.26 | 28.3 | 18.104 | 11.3442 | 6.5498 | 18.5 | 37.19 | 2.951 | 11.9 | 65 | 15.7 | 30.3337 | -98.8414 | 28.301 | 16 | 1691.86 | 6.14 | 143.13 | 2.76 | 99999 | 99999 | 99999 | 18:55:20 | 74.6 | 11.8 | 135.8 | 0 | 0 | 0
2023-10-14 | 18:55:05 | 300 | 68105.3 | 171.9363 | 27.8441 | 17.28 | -46.56 | -45.57 | 0.5 | -80.86 | 0.43 | 4 | 722.448 | 0.43 | -17.92 | 2.65 | 27.41 | 18.104 | 11.3682 | 6.5788 | 18.5 | 37.19 | 2.957 | 11.9 | 65 | 15.7 | 30.3338 | -98.8414 | 28.305 | 16 | 1690.85 | 6.08 | 142.69 | 2.83 | 99999 | 99999 | 99999 | 18:55:21 | 74.6 | 11.8 | 135.8 | 0 | 0 | 0
2023-10-14 | 18:55:06 | 270 | 68106.27 | 171.9519 | 27.8403 | 17.29 | -46.6 | -45.61 | 0.6 | -79.79 | 0.43 | 4 | 722.202 | 0.43 | -17.99 | 2.52 | 32.73 | 18.104 | 11.3912 | 6.5883 | 18.5 | 37.19 | 2.963 | 11.9 | 65 | 15.7 | 30.3338 | -98.8415 | 28.308 | 16 | 1690.09 | 6.07 | 142.08 | 2.82 | 99999 | 99999 | 99999 | 18:55:22 | 74.6 | 11.8 | 135.79 | 0 | 0 | 0
2023-10-14 | 18:55:07 | 204 | 68107.204 | 171.9702 | 27.8403 | 17.29 | -45.86 | -44.87 | 0.6 | -79.29 | 0.44 | 4 | 724.561 | 0.44 | -18.03 | 2.26 | 35.5 | 18.104 | 11.4145 | 6.6018 | 18.5 | 37.19 | 2.969 | 11.9 | 65 | 15.7 | 30.3339 | -98.8415 | 28.311 | 16 | 1689.33 | 6.05 | 141.65 | 2.85 | 99999 | 99999 | 99999 | 18:55:23 | 74.6 | 11.8 | 135.79 | 0 | 0 | 0
2023-10-14 | 18:55:08 | 307 | 68108.307 | 171.9864 | 27.8442 | 17.28 | -45.11 | -44.12 | 0.6 | -78.79 | 0.44 | 4 | 727.071 | 0.44 | -18.08 | 2.51 | 38.54 | 18.104 | 11.3953 | 6.5945 | 18.5 | 37.19 | 2.964 | 11.9 | 65 | 15.7 | 30.3339 | -98.8416 | 28.314 | 16 | 1688.58 | 6.06 | 140.94 | 2.86 | 99999 | 99999 | 99999 | 18:55:24 | 74.6 | 11.8 | 135.79 | 0 | 0 | 0
2023-10-14 | 18:55:09 | 278 | 68109.278 | 172.002 | 27.848 | 17.27 | -43.55 | -42.56 | 0.6 | -77.75 | 0.45 | 4 | 732.165 | 0.45 | -18.06 | 2.39 | 45.61 | 18.104 | 11.3955 | 6.5985 | 18.5 | 37.19 | 2.964 | 11.9 | 65 | 15.7 | 30.3339 | -98.8416 | 28.316 | 16 | 1688.08 | 6.09 | 140.33 | 2.83 | 99999 | 99999 | 99999 | 18:55:25 | 74.6 | 11.8 | 135.78 | 0 | 0 | 0
2023-10-14 | 18:55:10 | 212 | 68110.212 | 172.0204 | 27.848 | 17.27 | -42.15 | -41.16 | 0.6 | -76.82 | 0.46 | 4 | 736.63 | 0.46 | -18.02 | 2.26 | 52.91 | 18.104 | 11.3994 | 6.6007 | 18.5 | 37.19 | 2.965 | 11.9 | 65 | 15.7 | 30.334 | -98.8417 | 28.319 | 16 | 1687.34 | 6.12 | 139.46 | 2.82 | 99999 | 99999 | 99999 | 18:55:26 | 74.6 | 11.8 | 135.78 | 0 | 0 | 0
2023-10-14 | 18:55:11 | 315 | 68111.315 | 172.0366 | 27.8559 | 17.25 | -40.86 | -39.87 | 0.6 | -75.97 | 0.46 | 4 | 740.987 | 0.46 | -17.96 | 2.65 | 60.63 | 18.104 | 11.4192 | 6.6198 | 18.5 | 37.19 | 2.97 | 11.9 | 65 | 15.7 | 30.334 | -98.8417 | 28.321 | 16 | 1686.85 | 6.12 | 138.9 | 2.83 | 99999 | 99999 | 99999 | 18:55:27 | 74.6 | 11.8 | 135.78 | 0 | 0 | 0
2023-10-14 | 18:55:12 | 288 | 68112.288 | 172.0531 | 27.8559 | 17.25 | -39.44 | -38.45 | 0.6 | -75.04 | 0.48 | 4 | 745.517 | 0.48 | -17.88 | 2.52 | 70.22 | 18.104 | 11.4192 | 6.6198 | 18.5 | 37.19 | 2.97 | 11.9 | 66 | 15.7 | 30.334 | -98.8418 | 28.324 | 16 | 1686.11 | 6.12 | 138.3 | 2.82 | 99999 | 99999 | 99999 | 18:55:28 | 74.6 | 11.8 | 135.77 | 0 | 0 | 0
2023-10-14 | 18:55:13 | 276 | 68113.276 | 172.0695 | 27.8519 | 17.26 | -38.36 | -37.37 | 0.6 | -74.33 | 0.49 | 4 | 748.839 | 0.49 | -17.8 | 2.26 | 78.37 | 18.104 | 11.4151 | 6.6136 | 18.5 | 37.19 | 2.969 | 11.9 | 66 | 15.7 | 30.3341 | -98.8419 | 28.327 | 16 | 1685.38 | 6.11 | 137.86 | 2.83 | 99999 | 99999 | 99999 | 18:55:29 | 74.5 | 11.8 | 135.77 | 0 | 0 | 0
2023-10-14 | 18:55:14 | 263 | 68114.263 | 172.0859 | 27.8599 | 17.24 | -37.24 | -36.25 | 0.6 | -73.6 | 0.49 | 4 | 752.659 | 0.49 | -17.67 | 2.41 | 87.87 | 18.104 | 11.4116 | 6.6193 | 18.5 | 37.19 | 2.968 | 11.9 | 66 | 15.7 | 30.3341 | -98.8419 | 28.33 | 16 | 1684.66 | 6.07 | 137.55 | 2.83 | 99999 | 99999 | 99999 | 18:55:30 | 74.5 | 11.8 | 135.76 | 0 | 0 | 0
2023-10-14 | 18:55:15 | 245 | 68115.245 | 172.1023 | 27.8639 | 17.23 | -35.95 | -34.96 | 0.6 | -72.75 | 0.5 | 4 | 756.899 | 0.5 | -17.56 | 2.54 | 100.03 | 18.104 | 11.4234 | 6.63 | 18.5 | 37.19 | 2.971 | 11.9 | 66 | 15.7 | 30.3341 | -98.842 | 28.333 | 16 | 1683.93 | 6.04 | 137.01 | 2.85 | 99999 | 99999 | 99999 | 18:55:31 | 74.5 | 11.8 | 135.76 | 0 | 0 | 0
2023-10-14 | 18:55:16 | 231 | 68116.231 | 172.1207 | 27.8639 | 17.23 | -35.6 | -34.61 | 0.6 | -72.53 | 0.5 | 4 | 758.016 | 0.5 | -17.44 | 2.42 | 103.57 | 18.104 | 11.4428 | 6.6412 | 18.5 | 37.19 | 2.976 | 11.9 | 66 | 15.7 | 30.3342 | -98.842 | 28.337 | 16 | 1682.98 | 6 | 136.29 | 2.89 | 99999 | 99999 | 99999 | 18:55:32 | 74.5 | 11.8 | 135.75 | 0 | 0 | 0
2023-10-14 | 18:55:17 | 335 | 68117.335 | 172.136 | 27.872 | 17.21 | -37.18 | -36.19 | 0.6 | -73.56 | 0.51 | 4 | 753.223 | 0.51 | -17.4 | 2.69 | 88.55 | 18.104 | 11.4277 | 6.6402 | 18.5 | 37.19 | 2.972 | 11.9 | 66 | 15.7 | 30.3342 | -98.8421 | 28.34 | 16 | 1682.25 | 5.92 | 135.85 | 2.94 | 99999 | 99999 | 99999 | 18:55:33 | 74.5 | 11.8 | 135.75 | 0 | 0 | 0
2023-10-14 | 18:55:18 | 254 | 68118.254 | 172.1525 | 27.872 | 17.21 | -39 | -38.01 | 0.6 | -74.75 | 0.52 | 4 | 747.414 | 0.52 | -17.36 | 2.56 | 73.63 | 18.104 | 11.4471 | 6.6514 | 18.5 | 37.19 | 2.977 | 11.9 | 66 | 15.7 | 30.3342 | -98.8421 | 28.342 | 16 | 1681.77 | 5.83 | 135.56 | 2.89 | 99999 | 99999 | 99999 | 18:55:34 | 74.5 | 11.8 | 135.75 | 0 | 0 | 0
2023-10-14 | 18:55:19 | 241 | 68119.241 | 172.1698 | 27.8759 | 17.2 | -40.68 | -39.69 | 0.6 | -75.85 | 0.52 | 4 | 742.174 | 0.52 | -17.33 | 2.57 | 61.95 | 18.104 | 11.4512 | 6.6577 | 18.5 | 37.19 | 2.978 | 11.9 | 66 | 15.7 | 30.3342 | -98.8421 | 28.345 | 16 | 1681.04 | 5.72 | 134.95 | 2.89 | 99999 | 99999 | 99999 | 18:55:35 | 74.5 | 11.8 | 135.74 | 0 | 0 | 0
2023-10-14 | 18:55:20 | 281 | 68120.281 | 172.1862 | 27.8759 | 17.2 | -42.03 | -41.04 | 0.6 | -76.74 | 0.53 | 4 | 737.864 | 0.53 | -17.29 | 2.43 | 53.79 | 18.104 | 11.4589 | 6.6622 | 18.5 | 37.19 | 2.98 | 11.9 | 66 | 15.7 | 30.3342 | -98.8422 | 28.348 | 16 | 1680.3 | 5.63 | 134.36 | 2.93 | 99999 | 99999 | 99999 | 18:55:36 | 74.5 | 11.8 | 135.74 | 0 | 0 | 0
2023-10-14 | 18:55:21 | 262 | 68121.262 | 172.2026 | 27.8799 | 17.19 | -43.12 | -42.13 | 0.6 | -77.47 | 0.54 | 4 | 734.506 | 0.54 | -17.26 | 2.56 | 47.96 | 18.104 | 11.4669 | 6.6707 | 18.5 | 37.19 | 2.982 | 11.9 | 66 | 15.7 | 30.3343 | -98.8422 | 28.35 | 16 | 1679.81 | 5.52 | 133.92 | 2.89 | 99999 | 99999 | 99999 | 18:55:37 | 74.5 | 11.8 | 135.74 | 0 | 0 | 0
2023-10-14 | 18:55:22 | 248 | 68122.248 | 172.221 | 27.8799 | 17.19 | -43.99 | -43 | 0.6 | -78.04 | 0.56 | 4 | 731.728 | 0.56 | -17.25 | 2.44 | 43.7 | 18.104 | 11.4591 | 6.6662 | 18.5 | 37.19 | 2.98 | 11.9 | 66 | 15.7 | 30.3343 | -98.8423 | 28.353 | 16 | 1679.07 | 5.4 | 133.76 | 2.89 | 99999 | 99999 | 99999 | 18:55:38 | 74.5 | 11.8 | 135.74 | 0 | 0 | 0
2023-10-14 | 18:55:23 | 352 | 68123.352 | 172.2363 | 27.8838 | 17.18 | -44.66 | -43.67 | 0.5 | -79.61 | 0.56 | 4 | 729.709 | 0.56 | -17.24 | 2.43 | 33.91 | 18.104 | 11.4438 | 6.6611 | 18.5 | 37.19 | 2.976 | 11.9 | 66 | 15.7 | 30.3343 | -98.8423 | 28.355 | 16 | 1678.57 | 5.33 | 133.17 | 2.84 | 99999 | 99999 | 99999 | 18:55:39 | 74.5 | 11.8 | 135.73 | 0 | 0 | 0
2023-10-14 | 18:55:24 | 270 | 68124.27 | 172.2525 | 27.8838 | 17.18 | -45.18 | -44.19 | 0.5 | -79.95 | 0.57 | 4 | 728.048 | 0.57 | -17.24 | 2.3 | 32.05 | 18.104 | 11.4787 | 6.6814 | 18.5 | 37.19 | 2.985 | 11.9 | 66 | 15.7 | 30.3343 | -98.8423 | 28.358 | 16 | 1677.83 | 5.25 | 132.74 | 2.82 | 99999 | 99999 | 99999 | 18:55:40 | 74.5 | 11.8 | 135.73 | 0 | 0 | 0
2023-10-14 | 18:55:25 | 245 | 68125.245 | 172.2709 | 27.8877 | 17.17 | -45.61 | -44.62 | 0.5 | -80.24 | 0.58 | 4 | 726.796 | 0.58 | -17.22 | 2.43 | 30.61 | 18.104 | 11.506 | 6.7012 | 18.5 | 37.19 | 2.992 | 11.9 | 66 | 15.7 | 30.3344 | -98.8423 | 28.36 | 16 | 1677.33 | 5.18 | 132.4 | 2.79 | 99999 | 99999 | 99999 | 18:55:41 | 74.5 | 11.8 | 135.73 | 0 | 0 | 0
2023-10-14 | 18:55:26 | 348 | 68126.348 | 172.2864 | 27.8954 | 17.15 | -45.97 | -44.98 | 0.5 | -80.47 | 0.58 | 4 | 725.886 | 0.58 | -17.26 | 2.69 | 29.46 | 18.104 | 11.518 | 6.7161 | 18.5 | 37.19 | 2.995 | 11.9 | 66 | 15.7 | 30.3344 | -98.8424 | 28.363 | 16 | 1676.58 | 5.15 | 131.88 | 2.81 | 99999 | 99999 | 99999 | 18:55:42 | 74.5 | 11.8 | 135.73 | 0 | 0 | 0
2023-10-14 | 18:55:27 | 278 | 68127.278 | 172.3029 | 27.8915 | 17.16 | -46.29 | -45.3 | 0.5 | -80.69 | 0.59 | 4 | 724.744 | 0.59 | -17.28 | 2.29 | 28.43 | 18.104 | 11.5411 | 6.7256 | 18.5 | 37.19 | 3.001 | 11.9 | 66 | 15.7 | 30.3344 | -98.8424 | 28.366 | 16 | 1675.83 | 5.12 | 131.47 | 2.79 | 99999 | 99999 | 99999 | 18:55:43 | 74.5 | 11.8 | 135.72 | 0 | 0 | 0
2023-10-14 | 18:55:28 | 265 | 68128.265 | 172.3202 | 27.8993 | 17.14 | -46.47 | -45.48 | 0.5 | -80.81 | 0.6 | 4 | 724.409 | 0.6 | -17.29 | 2.57 | 27.9 | 18.104 | 11.5531 | 6.7404 | 18.5 | 37.19 | 3.004 | 11.9 | 66 | 15.7 | 30.3344 | -98.8425 | 28.369 | 16 | 1675.08 | 5.11 | 130.99 | 2.79 | 99999 | 99999 | 99999 | 18:55:44 | 74.5 | 11.8 | 135.72 | 0 | 0 | 0
2023-10-14 | 18:55:29 | 306 | 68129.306 | 172.3359 | 27.8993 | 17.14 | -46.15 | -45.16 | 0.5 | -80.59 | 0.61 | 4 | 725.431 | 0.61 | -17.31 | 2.57 | 28.9 | 18.104 | 11.5415 | 6.7336 | 18.5 | 37.19 | 3.001 | 11.9 | 66 | 15.7 | 30.3345 | -98.8425 | 28.372 | 16 | 1674.33 | 5.16 | 130.81 | 2.83 | 99999 | 99999 | 99999 | 18:55:45 | 74.5 | 11.8 | 135.72 | 0 | 0 | 0
2023-10-14 | 18:55:30 | 245 | 68130.245 | 172.3523 | 27.8993 | 17.14 | -44.98 | -43.99 | 0.5 | -79.82 | 0.61 | 4 | 729.17 | 0.61 | -17.29 | 2.43 | 32.83 | 18.104 | 11.5182 | 6.7201 | 18.5 | 37.19 | 2.995 | 11.9 | 66 | 15.7 | 30.3345 | -98.8426 | 28.375 | 16 | 1673.59 | 5.24 | 130.17 | 2.83 | 99999 | 99999 | 99999 | 18:55:46 | 74.5 | 11.8 | 135.71 | 0 | 0 | 0
2023-10-14 | 18:55:31 | 229 | 68131.229 | 172.3707 | 27.9071 | 17.12 | -43.02 | -42.03 | 0.5 | -78.53 | 0.62 | 4 | 735.678 | 0.62 | -17.24 | 2.71 | 40.55 | 18.104 | 11.538 | 6.7395 | 18.5 | 37.19 | 3 | 11.9 | 66 | 15.7 | 30.3346 | -98.8426 | 28.378 | 16 | 1672.85 | 5.32 | 129.73 | 2.82 | 99999 | 99999 | 99999 | 18:55:47 | 74.5 | 11.8 | 135.71 | 0 | 0 | 0
2023-10-14 | 18:55:32 | 331 | 68132.331 | 172.3859 | 27.9032 | 17.13 | -41.34 | -40.35 | 0.5 | -77.43 | 0.63 | 4 | 740.926 | 0.63 | -17.15 | 2.43 | 48.38 | 18.104 | 11.5301 | 6.7309 | 18.5 | 37.19 | 2.998 | 11.9 | 66 | 15.7 | 30.3346 | -98.8427 | 28.38 | 16 | 1672.36 | 5.39 | 129.4 | 2.79 | 99999 | 99999 | 99999 | 18:55:48 | 74.5 | 11.8 | 135.71 | 0 | 0 | 0
2023-10-14 | 18:55:33 | 249 | 68133.249 | 172.4024 | 27.9071 | 17.12 | -39.6 | -38.61 | 0.6 | -75.14 | 0.64 | 4 | 746.611 | 0.64 | -17.02 | 2.7 | 69.58 | 18.104 | 11.5342 | 6.7372 | 18.5 | 37.19 | 2.999 | 11.9 | 66 | 15.7 | 30.3346 | -98.8427 | 28.383 | 16 | 1671.63 | 5.46 | 129.25 | 2.83 | 99999 | 99999 | 99999 | 18:55:49 | 74.5 | 11.8 | 135.7 | 0 | 0 | 0
2023-10-14 | 18:55:34 | 236 | 68134.236 | 172.4202 | 27.9111 | 17.11 | -38.24 | -37.25 | 0.6 | -74.25 | 0.65 | 4 | 751.084 | 0.65 | -16.91 | 2.32 | 80.01 | 18.104 | 11.5344 | 6.7413 | 18.5 | 37.19 | 2.999 | 11.9 | 66 | 15.7 | 30.3347 | -98.8428 | 28.385 | 16 | 1671.14 | 5.53 | 129 | 2.76 | 99999 | 99999 | 99999 | 18:55:50 | 74.5 | 11.8 | 135.7 | 0 | 0 | 0
2023-10-14 | 18:55:35 | 302 | 68135.302 | 172.4366 | 27.9152 | 17.1 | -37.19 | -36.2 | 0.6 | -73.56 | 0.66 | 4 | 754.566 | 0.66 | -16.79 | 2.58 | 89.02 | 18.104 | 11.5346 | 6.7454 | 18.5 | 37.19 | 2.999 | 11.9 | 66 | 15.7 | 30.3347 | -98.8428 | 28.388 | 16 | 1670.42 | 5.65 | 128.38 | 2.77 | 99999 | 99999 | 99999 | 18:55:51 | 74.5 | 11.8 | 135.7 | 0 | 0 | 0
2023-10-14 | 18:55:36 | 289 | 68136.289 | 172.452 | 27.9192 | 17.09 | -36.58 | -35.59 | 0.6 | -73.17 | 0.66 | 4 | 756.643 | 0.66 | -16.68 | 2.71 | 94.68 | 18.104 | 11.7787 | 6.8922 | 18.5 | 37.19 | 3.062 | 11.9 | 66 | 15.7 | 30.3348 | -98.8429 | 28.391 | 16 | 1669.71 | 5.67 | 128.4 | 2.76 | 99999 | 99999 | 99999 | 18:55:52 | 74.5 | 11.8 | 135.69 | 0 | 0 | 0
2023-10-14 | 18:55:37 | 211 | 68137.211 | 172.4703 | 27.9192 | 17.09 | -36.21 | -35.22 | 0.6 | -72.93 | 0.67 | 4 | 757.826 | 0.67 | -16.56 | 2.6 | 98.25 | 18.104 | 11.9568 | 6.9964 | 18.5 | 37.19 | 3.108 | 11.9 | 66 | 15.7 | 30.3348 | -98.8429 | 28.394 | 16 | 1668.99 | 5.66 | 128.34 | 2.76 | 99999 | 99999 | 99999 | 18:55:53 | 74.5 | 11.8 | 135.69 | 0 | 0 | 0
2023-10-14 | 18:55:38 | 311 | 68138.311 | 172.4857 | 27.9192 | 17.09 | -35.97 | -34.98 | 0.6 | -72.77 | 0.68 | 4 | 758.594 | 0.68 | -16.45 | 2.45 | 100.62 | 18.104 | 12.0614 | 7.0576 | 18.5 | 37.19 | 3.135 | 11.9 | 66 | 15.7 | 30.3348 | -98.843 | 28.397 | 16 | 1668.28 | 5.64 | 128.27 | 2.8 | 99999 | 99999 | 99999 | 18:55:54 | 74.5 | 11.8 | 135.69 | 0 | 0 | 0
2023-10-14 | 18:55:39 | 236 | 68139.236 | 172.502 | 27.9233 | 17.08 | -35.49 | -34.5 | 0.6 | -72.46 | 0.68 | 4 | 760.256 | 0.68 | -16.31 | 2.59 | 105.59 | 18.104 | 12.1081 | 7.089 | 18.5 | 37.19 | 3.147 | 11.9 | 66 | 15.7 | 30.3349 | -98.843 | 28.4 | 16 | 1667.57 | 5.6 | 128.1 | 2.79 | 99999 | 99999 | 99999 | 18:55:55 | 74.5 | 11.8 | 135.68 | 0 | 0 | 0
2023-10-14 | 18:55:40 | 214 | 68140.214 | 172.5205 | 27.9233 | 17.08 | -35.56 | -34.57 | 0.6 | -72.5 | 0.69 | 4 | 760.032 | 0.69 | -16.19 | 2.33 | 104.86 | 18.104 | 12.1468 | 7.1117 | 18.5 | 37.19 | 3.157 | 11.9 | 66 | 15.7 | 30.3349 | -98.8431 | 28.403 | 16 | 1666.85 | 5.53 | 128.28 | 2.82 | 99999 | 99999 | 99999 | 18:55:56 | 74.5 | 11.8 | 135.68 | 0 | 0 | 0
2023-10-14 | 18:55:41 | 319 | 68141.319 | 172.5364 | 27.9273 | 17.07 | -37.03 | -36.04 | 0.6 | -73.46 | 0.71 | 4 | 755.455 | 0.71 | -16.13 | 2.46 | 90.61 | 18.104 | 12.1664 | 7.1273 | 18.5 | 37.19 | 3.162 | 11.9 | 66 | 15.7 | 30.3349 | -98.8431 | 28.406 | 16 | 1666.14 | 5.46 | 128.07 | 2.83 | 99999 | 99999 | 99999 | 18:55:57 | 74.5 | 11.8 | 135.68 | 0 | 0 | 0
2023-10-14 | 18:55:42 | 276 | 68142.276 | 172.5526 | 27.9354 | 17.05 | -38.82 | -37.83 | 0.6 | -74.63 | 0.72 | 4 | 749.978 | 0.72 | -16.07 | 2.88 | 75.67 | 18.104 | 12.1552 | 7.1292 | 18.5 | 37.19 | 3.159 | 11.9 | 66 | 15.7 | 30.3349 | -98.8431 | 28.409 | 16 | 1665.42 | 5.35 | 128.24 | 2.82 | 99999 | 99999 | 99999 | 18:55:58 | 74.5 | 11.8 | 135.67 | 0 | 0 | 0
2023-10-14 | 18:55:43 | 249 | 68143.249 | 172.5699 | 27.9354 | 17.05 | -40.53 | -39.54 | 0.6 | -75.75 | 0.72 | 4 | 744.505 | 0.72 | -16.05 | 2.6 | 63.46 | 18.104 | 12.1475 | 7.1246 | 18.5 | 37.19 | 3.157 | 11.9 | 66 | 15.7 | 30.3349 | -98.8431 | 28.412 | 16 | 1664.7 | 5.25 | 128.31 | 2.82 | 99999 | 99999 | 99999 | 18:55:59 | 74.5 | 11.8 | 135.67 | 0 | 0 | 0
2023-10-14 | 18:55:44 | 283 | 68144.283 | 172.5863 | 27.9394 | 17.04 | -41.87 | -40.88 | 0.5 | -77.78 | 0.73 | 4 | 740.34 | 0.73 | -16.04 | 2.6 | 46 | 18.104 | 12.1322 | 7.1198 | 18.5 | 37.19 | 3.153 | 11.9 | 66 | 15.7 | 30.335 | -98.8432 | 28.415 | 16 | 1663.97 | 5.19 | 128.28 | 2.84 | 99999 | 99999 | 99999 | 18:56:00 | 74.5 | 11.8 | 135.67 | 0 | 0 | 0
2023-10-14 | 18:55:45 | 271 | 68145.271 | 172.6021 | 27.9394 | 17.04 | -43.01 | -42.02 | 0.6 | -77.39 | 0.74 | 4 | 736.691 | 0.74 | -16.01 | 2.6 | 48.94 | 18.104 | 12.1051 | 7.1039 | 18.5 | 37.19 | 3.146 | 11.9 | 66 | 15.7 | 30.335 | -98.8432 | 28.418 | 16 | 1663.24 | 5.13 | 128.31 | 2.79 | 99999 | 99999 | 99999 | 18:56:01 | 74.5 | 11.8 | 135.67 | 0 | 0 | 0
2023-10-14 | 18:55:46 | 221 | 68146.221 | 172.6205 | 27.9433 | 17.03 | -44.01 | -43.02 | 0.5 | -79.18 | 0.75 | 4 | 733.612 | 0.75 | -16.03 | 2.47 | 36.67 | 18.104 | 12.0705 | 7.0878 | 18.5 | 37.19 | 3.137 | 11.9 | 66 | 15.7 | 30.335 | -98.8433 | 28.421 | 16 | 1662.5 | 5.07 | 128.46 | 2.79 | 99999 | 99999 | 99999 | 18:56:02 | 74.5 | 11.8 | 135.66 | 0 | 0 | 0
2023-10-14 | 18:55:47 | 323 | 68147.323 | 172.6358 | 27.9512 | 17.01 | -44.82 | -43.83 | 0.6 | -78.6 | 0.75 | 4 | 731.263 | 0.75 | -16.05 | 2.73 | 40.38 | 18.104 | 12.0167 | 7.0645 | 18.5 | 37.19 | 3.123 | 11.9 | 66 | 15.7 | 30.335 | -98.8433 | 28.425 | 16 | 1661.52 | 5.01 | 128.3 | 2.87 | 99999 | 99999 | 99999 | 18:56:03 | 74.5 | 11.8 | 135.66 | 0 | 0 | 0
2023-10-14 | 18:55:48 | 242 | 68148.242 | 172.6523 | 27.9512 | 17.01 | -45.49 | -44.5 | 0.6 | -79.05 | 0.76 | 4 | 729.118 | 0.76 | -16.12 | 2.6 | 37.55 | 18.104 | 11.9625 | 7.0326 | 18.5 | 37.19 | 3.109 | 11.9 | 66 | 15.7 | 30.335 | -98.8433 | 28.428 | 16 | 1660.78 | 5 | 128.17 | 2.86 | 99999 | 99999 | 99999 | 18:56:04 | 74.5 | 11.8 | 135.66 | 0 | 0 | 0
2023-10-14 | 18:55:49 | 228 | 68149.228 | 172.6706 | 27.9512 | 17.01 | -46.01 | -45.02 | 0.5 | -80.5 | 0.77 | 4 | 727.452 | 0.77 | -16.19 | 2.6 | 29.56 | 18.104 | 11.947 | 7.0235 | 18.5 | 37.19 | 3.105 | 11.9 | 66 | 15.7 | 30.3351 | -98.8434 | 28.431 | 16 | 1660.04 | 5.02 | 128.13 | 2.86 | 99999 | 99999 | 99999 | 18:56:05 | 74.5 | 11.8 | 135.65 | 0 | 0 | 0
2023-10-14 | 18:55:50 | 331 | 68150.331 | 172.6868 | 27.9551 | 17 | -46.4 | -45.41 | 0.6 | -79.66 | 0.78 | 4 | 726.325 | 0.78 | -16.21 | 2.59 | 34.01 | 18.104 | 11.9395 | 7.0232 | 18.5 | 37.19 | 3.103 | 11.9 | 66 | 15.7 | 30.3351 | -98.8434 | 28.435 | 16 | 1659.05 | 5.07 | 128.21 | 2.94 | 99999 | 99999 | 99999 | 18:56:06 | 74.5 | 11.8 | 135.65 | 0 | 0 | 0
2023-10-14 | 18:55:51 | 300 | 68151.3 | 172.703 | 27.9551 | 17 | -46.61 | -45.62 | 0.5 | -80.9 | 0.79 | 4 | 725.652 | 0.79 | -16.28 | 2.59 | 27.7 | 18.104 | 11.9317 | 7.0187 | 18.5 | 37.19 | 3.101 | 11.9 | 66 | 15.7 | 30.3351 | -98.8435 | 28.438 | 16 | 1658.31 | 5.12 | 128.25 | 2.93 | 99999 | 99999 | 99999 | 18:56:07 | 74.5 | 11.8 | 135.65 | 0 | 0 | 0
2023-10-14 | 18:55:52 | 270 | 68152.27 | 172.7202 | 27.959 | 16.99 | -45.79 | -44.8 | 0.5 | -80.36 | 0.8 | 4 | 728.4 | 0.8 | -16.28 | 2.6 | 30.32 | 18.104 | 11.9242 | 7.0184 | 18.5 | 37.19 | 3.099 | 11.9 | 66 | 15.7 | 30.3351 | -98.8435 | 28.441 | 16 | 1657.57 | 5.19 | 128.22 | 2.96 | 99999 | 99999 | 99999 | 18:56:08 | 74.5 | 11.8 | 135.64 | 0 | 0 | 0
2023-10-14 | 18:55:53 | 303 | 68153.303 | 172.7363 | 27.963 | 16.98 | -43.12 | -42.13 | 0.6 | -77.47 | 0.81 | 4 | 737.078 | 0.81 | -16.21 | 2.73 | 48.53 | 18.104 | 11.9244 | 7.0226 | 18.5 | 37.19 | 3.099 | 11.9 | 66 | 15.7 | 30.3352 | -98.8436 | 28.444 | 16 | 1656.83 | 5.25 | 128.31 | 2.97 | 99999 | 99999 | 99999 | 18:56:09 | 74.5 | 11.8 | 135.64 | 0 | 0 | 0
2023-10-14 | 18:55:54 | 273 | 68154.273 | 172.753 | 27.963 | 16.98 | -40.48 | -39.49 | 0.5 | -76.87 | 0.82 | 4 | 745.537 | 0.82 | -16.15 | 2.59 | 53.37 | 18.104 | 11.9206 | 7.0203 | 18.5 | 37.19 | 3.098 | 11.9 | 66 | 15.7 | 30.3352 | -98.8436 | 28.447 | 16 | 1656.11 | 5.32 | 128.41 | 3 | 99999 | 99999 | 99999 | 18:56:10 | 74.5 | 11.8 | 135.64 | 0 | 0 | 0
2023-10-14 | 18:55:55 | 275 | 68155.275 | 172.7694 | 27.967 | 16.97 | -39.13 | -38.14 | 0.5 | -76 | 0.82 | 4 | 749.989 | 0.82 | -16.07 | 2.47 | 61.37 | 18.104 | 11.8975 | 7.0109 | 18.5 | 37.19 | 3.092 | 11.9 | 66 | 15.7 | 30.3352 | -98.8437 | 28.45 | 16 | 1655.39 | 5.39 | 128.38 | 3 | 99999 | 99999 | 99999 | 18:56:11 | 74.5 | 11.8 | 135.63 | 0 | 0 | 0
2023-10-14 | 18:55:56 | 254 | 68156.254 | 172.7864 | 27.971 | 16.96 | -39.25 | -38.26 | 0.6 | -74.91 | 0.83 | 4 | 749.73 | 0.83 | -16 | 2.74 | 72.79 | 18.104 | 11.8706 | 6.9992 | 18.5 | 37.19 | 3.085 | 11.9 | 66 | 15.7 | 30.3353 | -98.8437 | 28.453 | 16 | 1654.67 | 5.42 | 128.45 | 3.01 | 99999 | 99999 | 99999 | 18:56:12 | 74.5 | 11.8 | 135.63 | 0 | 0 | 0
2023-10-14 | 18:55:57 | 276 | 68157.276 | 172.8027 | 27.9751 | 16.95 | -39.29 | -38.3 | 0.6 | -74.94 | 0.84 | 4 | 749.727 | 0.84 | -15.9 | 2.61 | 72.53 | 18.104 | 11.8592 | 6.9966 | 18.5 | 37.19 | 3.082 | 11.9 | 66 | 15.7 | 30.3353 | -98.8438 | 28.456 | 16 | 1653.95 | 5.43 | 128.51 | 3 | 99999 | 99999 | 99999 | 18:56:13 | 74.5 | 11.8 | 135.63 | 0 | 0 | 0
2023-10-14 | 18:55:58 | 256 | 68158.256 | 172.8201 | 27.9751 | 16.95 | -39.6 | -38.61 | 0.5 | -76.3 | 0.86 | 4 | 748.733 | 0.86 | -15.83 | 2.62 | 58.55 | 18.104 | 11.8321 | 6.9806 | 18.5 | 37.19 | 3.075 | 11.9 | 66 | 15.7 | 30.3353 | -98.8438 | 28.459 | 16 | 1653.23 | 5.46 | 128.47 | 3 | 99999 | 99999 | 99999 | 18:56:14 | 74.5 | 11.9 | 135.62 | 0 | 0 | 0
2023-10-14 | 18:55:59 | 296 | 68159.296 | 172.8365 | 27.9791 | 16.94 | -41.03 | -40.04 | 0.5 | -77.23 | 0.87 | 4 | 744.274 | 0.87 | -15.83 | 2.75 | 50.52 | 18.104 | 11.8052 | 6.9689 | 18.5 | 37.19 | 3.068 | 11.9 | 66 | 15.7 | 30.3354 | -98.8438 | 28.463 | 16 | 1652.27 | 5.45 | 128.35 | 3.04 | 99999 | 99999 | 99999 | 18:56:15 | 74.5 | 11.9 | 135.62 | 0 | 0 | 0
2023-10-14 | 18:56:00 | 281 | 68160.281 | 172.8528 | 27.9791 | 16.94 | -41.73 | -40.74 | 0.5 | -77.69 | 0.88 | 4 | 742.029 | 0.88 | -15.79 | 2.48 | 46.95 | 18.104 | 11.8014 | 6.9666 | 18.5 | 37.19 | 3.067 | 11.9 | 65 | 15.7 | 30.3354 | -98.8439 | 28.467 | 16 | 1651.31 | 5.36 | 128.54 | 3.07 | 99999 | 99999 | 99999 | 18:56:16 | 74.5 | 11.9 | 135.62 | 0 | 0 | 0
2023-10-14 | 18:56:01 | 261 | 68161.261 | 172.8699 | 27.9791 | 16.94 | -41.8 | -40.81 | 0.6 | -76.59 | 0.89 | 4 | 741.805 | 0.89 | -15.75 | 2.62 | 55.93 | 18.104 | 11.8091 | 6.9711 | 18.5 | 37.19 | 3.069 | 11.9 | 65 | 15.7 | 30.3354 | -98.8439 | 28.47 | 16 | 1650.59 | 5.25 | 128.6 | 3.11 | 99999 | 99999 | 99999 | 18:56:17 | 74.5 | 11.9 | 135.62 | 0 | 0 | 0
2023-10-14 | 18:56:02 | 286 | 68162.286 | 172.8863 | 27.9831 | 16.93 | -42.72 | -41.73 | 0.5 | -78.34 | 0.89 | 4 | 738.979 | 0.89 | -15.79 | 2.62 | 42.32 | 18.104 | 11.8093 | 6.9754 | 18.5 | 37.19 | 3.069 | 11.9 | 65 | 15.7 | 30.3355 | -98.8439 | 28.473 | 16 | 1649.86 | 5.15 | 128.49 | 3.11 | 99999 | 99999 | 99999 | 18:56:18 | 74.5 | 11.9 | 135.61 | 0 | 0 | 0
2023-10-14 | 18:56:03 | 268 | 68163.268 | 172.9017 | 27.991 | 16.91 | -43.75 | -42.76 | 0.5 | -79.01 | 0.9 | 4 | 735.923 | 0.9 | -15.85 | 2.75 | 37.97 | 18.104 | 11.8137 | 6.9862 | 18.5 | 37.19 | 3.07 | 11.9 | 65 | 15.7 | 30.3355 | -98.8439 | 28.476 | 16 | 1649.13 | 5.02 | 128.49 | 3.14 | 99999 | 99999 | 99999 | 18:56:19 | 74.5 | 11.9 | 135.61 | 0 | 0 | 0
2023-10-14 | 18:56:04 | 192 | 68164.192 | 172.9201 | 27.9871 | 16.92 | -44.62 | -43.63 | 0.5 | -79.59 | 0.91 | 4 | 733.009 | 0.91 | -15.89 | 2.49 | 34.56 | 18.104 | 11.8173 | 6.9842 | 18.5 | 37.19 | 3.071 | 11.9 | 65 | 15.7 | 30.3355 | -98.844 | 28.479 | 16 | 1648.4 | 4.93 | 128.51 | 3.13 | 99999 | 99999 | 99999 | 18:56:20 | 74.5 | 11.9 | 135.61 | 0 | 0 | 0
2023-10-14 | 18:56:05 | 295 | 68165.295 | 172.9361 | 27.995 | 16.9 | -45.33 | -44.34 | 0.5 | -80.05 | 0.92 | 4 | 730.977 | 0.92 | -15.94 | 2.61 | 32.04 | 18.104 | 11.8023 | 6.9836 | 18.5 | 37.19 | 3.067 | 11.9 | 65 | 15.7 | 30.3355 | -98.844 | 28.482 | 16 | 1647.67 | 4.79 | 128.82 | 3.15 | 99999 | 99999 | 99999 | 18:56:21 | 74.5 | 11.9 | 135.61 | 0 | 0 | 0
2023-10-14 | 18:56:06 | 259 | 68166.259 | 172.9523 | 27.995 | 16.9 | -45.91 | -44.92 | 0.5 | -80.44 | 0.94 | 4 | 729.116 | 0.94 | -16 | 2.61 | 30.08 | 18.104 | 11.6008 | 6.8644 | 18.5 | 37.19 | 3.015 | 11.9 | 65 | 15.7 | 30.3355 | -98.844 | 28.485 | 16 | 1646.94 | 4.63 | 128.81 | 3.13 | 99999 | 99999 | 99999 | 18:56:22 | 74.5 | 11.9 | 135.61 | 0 | 0 | 0
2023-10-14 | 18:56:07 | 231 | 68167.231 | 172.9697 | 27.995 | 16.9 | -46.38 | -45.39 | 0.5 | -80.75 | 0.95 | 4 | 727.608 | 0.95 | -16.09 | 2.62 | 28.57 | 18.104 | 11.3336 | 6.7063 | 18.5 | 37.19 | 2.946 | 11.9 | 65 | 15.7 | 30.3356 | -98.844 | 28.488 | 16 | 1646.2 | 4.53 | 129.03 | 3.13 | 99999 | 99999 | 99999 | 18:56:23 | 74.5 | 11.9 | 135.61 | 0 | 0 | 0
2023-10-14 | 18:56:08 | 277 | 68168.277 | 172.9862 | 28.0028 | 16.88 | -46.79 | -45.8 | 0.5 | -81.02 | 0.96 | 4 | 726.538 | 0.96 | -16.2 | 2.74 | 27.34 | 18.104 | 11.1868 | 6.6273 | 18.5 | 37.19 | 2.908 | 11.9 | 65 | 15.7 | 30.3356 | -98.844 | 28.491 | 16 | 1645.46 | 4.44 | 129.27 | 3.15 | 99999 | 99999 | 99999 | 18:56:24 | 74.5 | 11.9 | 135.61 | 0 | 0 | 0
2023-10-14 | 18:56:09 | 262 | 68169.262 | 173.0026 | 28.0028 | 16.88 | -47.13 | -46.14 | 0.5 | -81.25 | 0.97 | 4 | 725.446 | 0.97 | -16.31 | 2.74 | 26.33 | 18.104 | 11.1132 | 6.5837 | 18.5 | 37.19 | 2.889 | 11.9 | 65 | 15.7 | 30.3356 | -98.8441 | 28.494 | 16 | 1644.73 | 4.37 | 129.94 | 3.14 | 99999 | 99999 | 99999 | 18:56:25 | 74.5 | 11.9 | 135.61 | 0 | 0 | 0
2023-10-14 | 18:56:10 | 246 | 68170.246 | 173.0202 | 28.0067 | 16.87 | -47.23 | -46.24 | 0.5 | -81.31 | 0.98 | 4 | 725.247 | 0.98 | -16.35 | 2.74 | 26.06 | 18.104 | 11.0747 | 6.5647 | 18.5 | 37.19 | 2.879 | 11.9 | 65 | 15.7 | 30.3357 | -98.8441 | 28.498 | 16 | 1643.74 | 4.33 | 130.42 | 3.17 | 99999 | 99999 | 99999 | 18:56:26 | 74.5 | 11.9 | 135.61 | 0 | 0 | 0
2023-10-14 | 18:56:11 | 305 | 68171.305 | 173.0364 | 28.0028 | 16.88 | -46.31 | -45.32 | 0.5 | -80.7 | 0.99 | 4 | 728.078 | 0.99 | -16.35 | 2.32 | 28.82 | 18.104 | 11.059 | 6.5515 | 18.5 | 37.19 | 2.875 | 11.9 | 65 | 15.7 | 30.3357 | -98.8441 | 28.501 | 16 | 1643.01 | 4.3 | 131.49 | 3.17 | 99999 | 99999 | 99999 | 18:56:27 | 74.5 | 11.9 | 135.6 | 0 | 0 | 0
2023-10-14 | 18:56:12 | 274 | 68172.274 | 173.0525 | 28.0107 | 16.86 | -44.81 | -43.82 | 0.5 | -79.71 | 0.99 | 4 | 733.14 | 0.99 | -16.34 | 2.59 | 33.97 | 18.104 | 11.0749 | 6.5687 | 18.5 | 37.19 | 2.879 | 11.9 | 65 | 15.7 | 30.3357 | -98.8441 | 28.505 | 16 | 1642.03 | 4.32 | 132.19 | 3.21 | 99999 | 99999 | 99999 | 18:56:28 | 74.5 | 11.9 | 135.6 | 0 | 0 | 0
2023-10-14 | 18:56:13 | 243 | 68173.243 | 173.07 | 28.0147 | 16.85 | -43.22 | -42.23 | 0.5 | -78.67 | 1.01 | 4 | 738.37 | 1.01 | -16.34 | 2.6 | 40.32 | 18.104 | 11.0906 | 6.582 | 18.5 | 37.19 | 2.883 | 11.9 | 65 | 15.7 | 30.3358 | -98.8441 | 28.508 | 16 | 1641.3 | 4.36 | 132.88 | 3.2 | 99999 | 99999 | 99999 | 18:56:29 | 74.4 | 11.9 | 135.6 | 0 | 0 | 0
2023-10-14 | 18:56:14 | 294 | 68174.294 | 173.0865 | 28.0187 | 16.84 | -42.91 | -41.92 | 0.5 | -78.46 | 1.02 | 4 | 739.49 | 1.02 | -16.35 | 2.73 | 41.69 | 18.104 | 11.0869 | 6.5837 | 18.5 | 37.19 | 2.882 | 11.9 | 65 | 15.7 | 30.3358 | -98.8442 | 28.511 | 16 | 1640.58 | 4.41 | 133.84 | 3.22 | 99999 | 99999 | 99999 | 18:56:30 | 74.4 | 11.9 | 135.6 | 0 | 0 | 0
2023-10-14 | 18:56:15 | 281 | 68175.281 | 173.1027 | 28.0147 | 16.85 | -43.9 | -42.91 | 0.5 | -79.11 | 1.03 | 4 | 736.186 | 1.03 | -16.43 | 2.46 | 37.49 | 18.104 | 11.0867 | 6.5797 | 18.5 | 37.19 | 2.882 | 11.9 | 65 | 15.7 | 30.3358 | -98.8442 | 28.514 | 16 | 1639.85 | 4.44 | 134.85 | 3.21 | 99999 | 99999 | 99999 | 18:56:31 | 74.4 | 11.9 | 135.6 | 0 | 0 | 0
2023-10-14 | 18:56:16 | 253 | 68176.253 | 173.1202 | 28.0187 | 16.84 | -44.96 | -43.97 | 0.5 | -79.81 | 1.04 | 4 | 732.906 | 1.04 | -16.52 | 2.33 | 33.47 | 18.104 | 11.1141 | 6.5998 | 18.5 | 37.19 | 2.889 | 11.9 | 65 | 15.7 | 30.3359 | -98.8442 | 28.517 | 16 | 1639.13 | 4.49 | 135.77 | 3.17 | 99999 | 99999 | 99999 | 18:56:32 | 74.4 | 11.9 | 135.6 | 0 | 0 | 0
2023-10-14 | 18:56:17 | 307 | 68177.307 | 173.1366 | 28.0226 | 16.83 | -45.87 | -44.88 | 0.5 | -80.41 | 1.05 | 4 | 730.106 | 1.05 | -16.58 | 2.46 | 30.33 | 18.104 | 11.1375 | 6.6177 | 18.5 | 37.19 | 2.895 | 11.9 | 65 | 15.7 | 30.3359 | -98.8443 | 28.52 | 16 | 1638.4 | 4.55 | 136.64 | 3.18 | 99999 | 99999 | 99999 | 18:56:33 | 74.4 | 11.9 | 135.6 | 0 | 0 | 0
2023-10-14 | 18:56:18 | 290 | 68178.29 | 173.1528 | 28.0266 | 16.82 | -46.58 | -45.59 | 0.5 | -80.88 | 1.06 | 4 | 727.948 | 1.06 | -16.63 | 2.59 | 28.08 | 18.104 | 11.374 | 6.7622 | 18.5 | 37.19 | 2.956 | 11.9 | 65 | 15.8 | 30.336 | -98.8443 | 28.522 | 16 | 1637.91 | 4.58 | 137.53 | 3.14 | 99999 | 99999 | 99999 | 18:56:34 | 74.4 | 11.9 | 135.59 | 0 | 0 | 0
2023-10-14 | 18:56:19 | 263 | 68179.263 | 173.1704 | 28.0266 | 16.82 | -47.15 | -46.16 | 0.5 | -81.26 | 1.07 | 4 | 726.117 | 1.07 | -16.71 | 2.47 | 26.37 | 18.104 | 11.5677 | 6.8774 | 18.5 | 37.19 | 3.006 | 11.9 | 65 | 15.8 | 30.336 | -98.8443 | 28.525 | 16 | 1637.18 | 4.61 | 138.46 | 3.1 | 99999 | 99999 | 99999 | 18:56:35 | 74.4 | 11.9 | 135.59 | 0 | 0 | 0
2023-10-14 | 18:56:20 | 314 | 68180.314 | 173.1857 | 28.0266 | 16.82 | -47.58 | -46.59 | 0.5 | -81.55 | 1.09 | 4 | 724.735 | 1.09 | -16.8 | 2.46 | 25.14 | 18.104 | 11.6723 | 6.9396 | 18.5 | 37.19 | 3.033 | 11.9 | 65 | 15.8 | 30.336 | -98.8444 | 28.528 | 16 | 1636.44 | 4.62 | 139.03 | 3.11 | 99999 | 99999 | 99999 | 18:56:36 | 74.4 | 11.9 | 135.59 | 0 | 0 | 0
2023-10-14 | 18:56:21 | 236 | 68181.236 | 173.2021 | 28.0305 | 16.81 | -47.92 | -46.93 | 0.5 | -81.77 | 1.1 | 4 | 723.765 | 1.1 | -16.88 | 2.47 | 24.22 | 18.104 | 11.7229 | 6.9738 | 18.5 | 37.19 | 3.046 | 11.9 | 65 | 15.8 | 30.3361 | -98.8444 | 28.532 | 16 | 1635.46 | 4.56 | 140.02 | 3.13 | 99999 | 99999 | 99999 | 18:56:37 | 74.4 | 11.9 | 135.59 | 0 | 0 | 0
2023-10-14 | 18:56:22 | 221 | 68182.221 | 173.2208 | 28.0384 | 16.79 | -48.2 | -47.2 | 0.5 | -81.95 | 1.11 | 4 | 723.142 | 1.11 | -16.95 | 2.61 | 23.53 | 18.104 | 11.7505 | 6.9985 | 18.5 | 37.19 | 3.053 | 11.9 | 65 | 15.8 | 30.3361 | -98.8444 | 28.535 | 16 | 1634.72 | 4.51 | 140.73 | 3.13 | 99999 | 99999 | 99999 | 18:56:38 | 74.4 | 11.9 | 135.59 | 0 | 0 | 0
2023-10-14 | 18:56:23 | 339 | 68183.339 | 173.2361 | 28.0344 | 16.8 | -48.32 | -47.33 | 0.5 | -82.04 | 1.13 | 4 | 722.602 | 1.13 | -17 | 2.46 | 23.18 | 18.104 | 11.7619 | 7.0011 | 18.5 | 37.19 | 3.056 | 11.9 | 65 | 15.8 | 30.3361 | -98.8444 | 28.538 | 16 | 1633.98 | 4.45 | 141.23 | 3.15 | 99999 | 99999 | 99999 | 18:56:39 | 74.4 | 11.9 | 135.58 | 0 | 0 | 0
2023-10-14 | 18:56:24 | 256 | 68184.256 | 173.2525 | 28.0383 | 16.79 | -48.32 | -47.32 | 0.5 | -82.03 | 1.14 | 4 | 722.757 | 1.14 | -17.06 | 2.46 | 23.22 | 18.104 | 11.7737 | 7.0123 | 18.5 | 37.19 | 3.059 | 11.9 | 64 | 15.8 | 30.3361 | -98.8445 | 28.541 | 16 | 1633.25 | 4.36 | 141.94 | 3.13 | 99999 | 99999 | 99999 | 18:56:40 | 74.4 | 11.9 | 135.58 | 0 | 0 | 0
2023-10-14 | 18:56:25 | 242 | 68185.242 | 173.2697 | 28.0383 | 16.79 | -48.3 | -47.3 | 0.5 | -82.02 | 1.15 | 4 | 722.821 | 1.15 | -17.1 | 2.32 | 23.27 | 18.104 | 11.7698 | 7.01 | 18.5 | 37.19 | 3.058 | 11.9 | 64 | 15.8 | 30.3362 | -98.8445 | 28.544 | 16 | 1632.51 | 4.27 | 142.3 | 3.13 | 99999 | 99999 | 99999 | 18:56:41 | 74.4 | 11.9 | 135.58 | 0 | 0 | 0
2023-10-14 | 18:56:26 | 276 | 68186.276 | 173.2862 | 28.0462 | 16.77 | -48.3 | -47.3 | 0.5 | -82.02 | 1.17 | 4 | 723.066 | 1.17 | -17.18 | 2.45 | 23.29 | 18.104 | 11.7703 | 7.0187 | 18.5 | 37.19 | 3.058 | 11.9 | 64 | 15.8 | 30.3362 | -98.8445 | 28.547 | 16 | 1631.77 | 4.15 | 143.16 | 3.14 | 99999 | 99999 | 99999 | 18:56:42 | 74.4 | 11.9 | 135.58 | 0 | 0 | 0
2023-10-14 | 18:56:27 | 264 | 68187.264 | 173.3026 | 28.0501 | 16.76 | -48.28 | -47.28 | 0.5 | -82 | 1.18 | 4 | 723.253 | 1.18 | -17.25 | 2.59 | 23.36 | 18.104 | 11.7666 | 7.0207 | 18.5 | 37.19 | 3.057 | 11.9 | 64 | 15.8 | 30.3362 | -98.8445 | 28.549 | 16 | 1631.28 | 4.04 | 143.73 | 3.1 | 99999 | 99999 | 99999 | 18:56:43 | 74.4 | 11.9 | 135.58 | 0 | 0 | 0
2023-10-14 | 18:56:28 | 251 | 68188.251 | 173.3199 | 28.0501 | 16.76 | -48.25 | -47.25 | 0.5 | -81.99 | 1.19 | 4 | 723.35 | 1.19 | -17.32 | 2.45 | 23.44 | 18.104 | 11.7589 | 7.016 | 18.5 | 37.19 | 3.055 | 11.9 | 64 | 15.8 | 30.3362 | -98.8445 | 28.552 | 16 | 1630.55 | 3.94 | 144.38 | 3.06 | 99999 | 99999 | 99999 | 18:56:44 | 74.4 | 11.9 | 135.58 | 0 | 0 | 0
2023-10-14 | 18:56:29 | 285 | 68189.285 | 173.3363 | 28.054 | 16.75 | -48.27 | -47.27 | 0.5 | -82 | 1.2 | 4 | 723.408 | 1.2 | -17.39 | 2.58 | 23.4 | 18.104 | 11.7397 | 7.0088 | 18.5 | 37.19 | 3.05 | 11.9 | 64 | 15.8 | 30.3362 | -98.8445 | 28.554 | 16 | 1630.06 | 3.85 | 144.78 | 3.01 | 99999 | 99999 | 99999 | 18:56:45 | 74.4 | 11.9 | 135.58 | 0 | 0 | 0
2023-10-14 | 18:56:30 | 273 | 68190.273 | 173.3516 | 28.054 | 16.75 | -48.33 | -47.33 | 0.5 | -82.04 | 1.21 | 4 | 723.215 | 1.21 | -17.43 | 2.58 | 23.24 | 18.104 | 11.5964 | 6.9232 | 18.5 | 37.19 | 3.013 | 11.9 | 64 | 15.8 | 30.3362 | -98.8445 | 28.557 | 16 | 1629.32 | 3.77 | 145.68 | 3 | 99999 | 99999 | 99999 | 18:56:46 | 74.4 | 11.9 | 135.58 | 0 | 0 | 0
2023-10-14 | 18:56:31 | 190 | 68191.19 | 173.3701 | 28.054 | 16.75 | -48.38 | -47.38 | 0.5 | -82.07 | 1.22 | 4 | 723.054 | 1.22 | -17.51 | 2.46 | 23.11 | 18.104 | 11.3484 | 6.7752 | 18.5 | 37.19 | 2.949 | 11.9 | 64 | 15.8 | 30.3363 | -98.8445 | 28.56 | 16 | 1628.59 | 3.71 | 146.49 | 3 | 99999 | 99999 | 99999 | 18:56:47 | 74.4 | 11.9 | 135.58 | 0 | 0 | 0
2023-10-14 | 18:56:32 | 296 | 68192.296 | 173.3865 | 28.0619 | 16.73 | -48.42 | -47.42 | 0.5 | -82.1 | 1.24 | 4 | 723.171 | 1.24 | -17.6 | 2.44 | 23.04 | 18.104 | 11.1745 | 6.6793 | 18.5 | 37.19 | 2.904 | 11.9 | 64 | 15.8 | 30.3363 | -98.8445 | 28.563 | 16 | 1627.85 | 3.68 | 147.06 | 3 | 99999 | 99999 | 99999 | 18:56:48 | 74.4 | 11.9 | 135.58 | 0 | 0 | 0
2023-10-14 | 18:56:33 | 280 | 68193.28 | 173.4018 | 28.0619 | 16.73 | -48.48 | -47.48 | 0.5 | -82.14 | 1.25 | 4 | 722.978 | 1.25 | -17.67 | 2.57 | 22.88 | 18.104 | 11.0893 | 6.6284 | 18.5 | 37.19 | 2.882 | 11.9 | 64 | 15.8 | 30.3363 | -98.8446 | 28.566 | 16 | 1627.12 | 3.68 | 147.5 | 3 | 99999 | 99999 | 99999 | 18:56:49 | 74.4 | 11.9 | 135.58 | 0 | 0 | 0
2023-10-14 | 18:56:34 | 198 | 68194.198 | 173.4206 | 28.0698 | 16.71 | -48.55 | -47.55 | 0.5 | -82.19 | 1.26 | 4 | 722.999 | 1.26 | -17.74 | 2.59 | 22.73 | 18.104 | 11.0509 | 6.6134 | 18.5 | 37.19 | 2.872 | 11.9 | 64 | 15.8 | 30.3363 | -98.8446 | 28.569 | 16 | 1626.38 | 3.66 | 148.27 | 2.99 | 99999 | 99999 | 99999 | 18:56:50 | 74.4 | 11.9 | 135.58 | 0 | 0 | 0
2023-10-14 | 18:56:35 | 331 | 68195.331 | 173.4359 | 28.0658 | 16.72 | -48.33 | -47.33 | 0.5 | -82.04 | 1.28 | 4 | 723.584 | 1.28 | -17.8 | 2.44 | 23.28 | 18.104 | 11.0313 | 6.5977 | 18.5 | 37.19 | 2.867 | 11.9 | 64 | 15.8 | 30.3364 | -98.8446 | 28.573 | 16 | 1625.4 | 3.65 | 149.03 | 3.05 | 99999 | 99999 | 99999 | 18:56:51 | 74.4 | 11.9 | 135.58 | 0 | 0 | 0
2023-10-14 | 18:56:36 | 249 | 68196.249 | 173.4524 | 28.0698 | 16.71 | -47.57 | -46.57 | 0.5 | -81.53 | 1.29 | 4 | 726.153 | 1.29 | -17.81 | 2.58 | 25.36 | 18.104 | 11.0199 | 6.5948 | 18.5 | 37.19 | 2.864 | 11.9 | 64 | 15.8 | 30.3364 | -98.8446 | 28.576 | 16 | 1624.67 | 3.67 | 150.03 | 3.03 | 99999 | 99999 | 99999 | 18:56:52 | 74.4 | 11.9 | 135.58 | 0 | 0 | 0
2023-10-14 | 18:56:37 | 236 | 68197.236 | 173.4697 | 28.0737 | 16.7 | -46.62 | -45.62 | 0.5 | -80.9 | 1.3 | 4 | 729.336 | 1.3 | -17.84 | 2.45 | 28.18 | 18.104 | 11.0473 | 6.6151 | 18.5 | 37.19 | 2.871 | 11.9 | 64 | 15.8 | 30.3364 | -98.8446 | 28.579 | 16 | 1623.94 | 3.72 | 150.52 | 3.03 | 99999 | 99999 | 99999 | 18:56:53 | 74.4 | 11.9 | 135.58 | 0 | 0 | 0
2023-10-14 | 18:56:38 | 275 | 68198.275 | 173.4869 | 28.0737 | 16.7 | -45.71 | -44.71 | 0.5 | -80.3 | 1.31 | 4 | 732.265 | 1.31 | -17.84 | 2.44 | 31.13 | 18.104 | 11.0628 | 6.6244 | 18.5 | 37.19 | 2.875 | 11.9 | 64 | 15.8 | 30.3365 | -98.8446 | 28.581 | 16 | 1623.46 | 3.77 | 151.37 | 3 | 99999 | 99999 | 99999 | 18:56:54 | 74.4 | 11.9 | 135.58 | 0 | 0 | 0
2023-10-14 | 18:56:39 | 307 | 68199.307 | 173.5023 | 28.0777 | 16.69 | -44.33 | -43.33 | 0.5 | -79.39 | 1.33 | 4 | 736.834 | 1.33 | -17.82 | 2.44 | 36.17 | 18.104 | 11.063 | 6.6285 | 18.5 | 37.19 | 2.875 | 11.9 | 64 | 15.8 | 30.3365 | -98.8446 | 28.584 | 16 | 1622.74 | 3.83 | 151.83 | 2.97 | 99999 | 99999 | 99999 | 18:56:55 | 74.4 | 11.9 | 135.58 | 0 | 0 | 0
2023-10-14 | 18:56:40 | 232 | 68200.232 | 173.5198 | 28.0818 | 16.68 | -42.8 | -41.8 | 0.5 | -78.39 | 1.34 | 4 | 741.887 | 1.34 | -17.74 | 2.73 | 42.62 | 18.104 | 11.0477 | 6.6233 | 18.5 | 37.19 | 2.871 | 11.9 | 64 | 15.8 | 30.3366 | -98.8446 | 28.586 | 16 | 1622.26 | 3.85 | 152.45 | 2.93 | 99999 | 99999 | 99999 | 18:56:56 | 74.4 | 11.9 | 135.58 | 0 | 0 | 0
2023-10-14 | 18:56:41 | 281 | 68201.281 | 173.5371 | 28.0818 | 16.68 | -41.15 | -40.15 | 0.5 | -77.31 | 1.35 | 4 | 747.201 | 1.35 | -17.64 | 2.45 | 50.7 | 18.104 | 11.0361 | 6.6164 | 18.5 | 37.19 | 2.868 | 11.9 | 64 | 15.8 | 30.3366 | -98.8446 | 28.589 | 16 | 1621.55 | 3.87 | 152.96 | 2.9 | 99999 | 99999 | 99999 | 18:56:57 | 74.4 | 11.9 | 135.58 | 0 | 0 | 0
2023-10-14 | 18:56:42 | 318 | 68202.318 | 173.5526 | 28.0818 | 16.68 | -39.08 | -38.08 | 0.5 | -75.96 | 1.36 | 4 | 753.868 | 1.36 | -17.53 | 2.31 | 62.79 | 18.104 | 11.0361 | 6.6164 | 18.5 | 37.19 | 2.868 | 11.9 | 64 | 15.8 | 30.3366 | -98.8447 | 28.591 | 16 | 1621.08 | 3.89 | 153.56 | 2.86 | 99999 | 99999 | 99999 | 18:56:58 | 74.4 | 11.9 | 135.58 | 0 | 0 | 0
2023-10-14 | 18:56:43 | 250 | 68203.25 | 173.57 | 28.0859 | 16.67 | -37.51 | -36.51 | 0.5 | -74.95 | 1.37 | 4 | 759.054 | 1.37 | -17.36 | 2.32 | 73.7 | 18.104 | 11.0402 | 6.6228 | 18.5 | 37.19 | 2.869 | 11.9 | 63 | 15.8 | 30.3367 | -98.8447 | 28.594 | 16 | 1620.38 | 3.9 | 153.98 | 2.85 | 99999 | 99999 | 99999 | 18:56:59 | 74.4 | 11.9 | 135.58 | 0 | 0 | 0
2023-10-14 | 18:56:44 | 292 | 68204.292 | 173.5865 | 28.0859 | 16.67 | -36.69 | -35.69 | 0.5 | -74.42 | 1.38 | 4 | 761.695 | 1.38 | -17.25 | 2.45 | 80.03 | 18.104 | 11.0208 | 6.6111 | 18.5 | 37.19 | 2.864 | 11.9 | 63 | 15.8 | 30.3367 | -98.8447 | 28.597 | 16 | 1619.68 | 3.85 | 154.95 | 2.87 | 99999 | 99999 | 99999 | 18:57:00 | 74.4 | 11.9 | 135.58 | 0 | 0 | 0
2023-10-14 | 18:56:45 | 279 | 68205.279 | 173.6018 | 28.0901 | 16.66 | -36.02 | -35.02 | 0.6 | -72.8 | 1.39 | 4 | 763.984 | 1.39 | -17.1 | 2.46 | 102.73 | 18.104 | 11.0132 | 6.6106 | 18.5 | 37.19 | 2.862 | 11.9 | 63 | 15.8 | 30.3368 | -98.8447 | 28.6 | 16 | 1618.99 | 3.83 | 155.53 | 2.85 | 99999 | 99999 | 99999 | 18:57:01 | 74.4 | 11.9 | 135.58 | 0 | 0 | 0
2023-10-14 | 18:56:46 | 197 | 68206.197 | 173.6201 | 28.0984 | 16.64 | -35.11 | -34.11 | 0.5 | -73.4 | 1.41 | 4 | 767.177 | 1.41 | -16.93 | 2.62 | 93.8 | 18.104 | 11.0408 | 6.6351 | 18.5 | 37.19 | 2.869 | 11.9 | 64 | 15.8 | 30.3368 | -98.8447 | 28.603 | 16 | 1618.3 | 3.77 | 156.4 | 2.85 | 99999 | 99999 | 99999 | 18:57:02 | 74.4 | 11.9 | 135.58 | 0 | 0 | 0
2023-10-14 | 18:56:47 | 301 | 68207.301 | 173.6365 | 28.1026 | 16.63 | -35.92 | -34.92 | 0.5 | -73.92 | 1.42 | 4 | 764.698 | 1.42 | -16.82 | 2.62 | 86.62 | 18.104 | 11.0526 | 6.6462 | 18.5 | 37.19 | 2.872 | 11.9 | 64 | 15.8 | 30.3368 | -98.8447 | 28.606 | 16 | 1617.61 | 3.73 | 156.96 | 2.9 | 99999 | 99999 | 99999 | 18:57:03 | 74.4 | 11.9 | 135.58 | 0 | 0 | 0
2023-10-14 | 18:56:48 | 280 | 68208.28 | 173.6519 | 28.1026 | 16.63 | -36.91 | -35.91 | 0.5 | -74.56 | 1.43 | 4 | 761.507 | 1.43 | -16.71 | 2.62 | 78.46 | 18.104 | 11.3045 | 6.7977 | 18.5 | 37.19 | 2.937 | 11.9 | 64 | 15.8 | 30.3369 | -98.8447 | 28.609 | 16 | 1616.91 | 3.67 | 157.67 | 2.89 | 99999 | 99999 | 99999 | 18:57:04 | 74.4 | 11.9 | 135.58 | 0 | 0 | 0
2023-10-14 | 18:56:49 | 204 | 68209.204 | 173.6702 | 28.1026 | 16.63 | -38.56 | -37.56 | 0.5 | -75.63 | 1.44 | 4 | 756.188 | 1.44 | -16.64 | 2.63 | 66.41 | 18.104 | 11.4983 | 6.9142 | 18.5 | 37.19 | 2.987 | 11.9 | 64 | 15.8 | 30.3369 | -98.8448 | 28.612 | 16 | 1616.22 | 3.59 | 158.04 | 2.89 | 99999 | 99999 | 99999 | 18:57:05 | 74.4 | 11.9 | 135.58 | 0 | 0 | 0
2023-10-14 | 18:56:50 | 307 | 68210.307 | 173.6866 | 28.1026 | 16.63 | -40.52 | -39.52 | 0.5 | -76.9 | 1.45 | 4 | 749.87 | 1.45 | -16.58 | 2.48 | 54.29 | 18.104 | 11.6029 | 6.9771 | 18.5 | 37.19 | 3.014 | 11.9 | 64 | 15.8 | 30.3369 | -98.8448 | 28.615 | 16 | 1615.52 | 3.48 | 159.1 | 2.87 | 99999 | 99999 | 99999 | 18:57:06 | 74.4 | 11.9 | 135.58 | 0 | 0 | 0
2023-10-14 | 18:56:51 | 287 | 68211.287 | 173.702 | 28.1067 | 16.62 | -42.19 | -41.19 | 0.5 | -77.99 | 1.47 | 4 | 744.614 | 1.47 | -16.54 | 2.35 | 45.61 | 18.104 | 11.6458 | 7.0071 | 18.5 | 37.19 | 3.025 | 11.9 | 64 | 15.8 | 30.3369 | -98.8448 | 28.617 | 16 | 1615.04 | 3.46 | 159.73 | 2.83 | 99999 | 99999 | 99999 | 18:57:07 | 74.4 | 11.9 | 135.58 | 0 | 0 | 0
2023-10-14 | 18:56:52 | 211 | 68212.211 | 173.7192 | 28.1067 | 16.62 | -43.6 | -42.6 | 0.5 | -78.91 | 1.49 | 4 | 740.068 | 1.49 | -16.52 | 2.5 | 39.27 | 18.104 | 11.6613 | 7.0164 | 18.5 | 37.19 | 3.029 | 11.9 | 64 | 15.8 | 30.337 | -98.8448 | 28.62 | 16 | 1614.33 | 3.41 | 160.33 | 2.82 | 99999 | 99999 | 99999 | 18:57:08 | 74.4 | 11.9 | 135.58 | 0 | 0 | 0
2023-10-14 | 18:56:53 | 244 | 68213.244 | 173.7364 | 28.1147 | 16.6 | -44.73 | -43.73 | 0.5 | -79.66 | 1.5 | 4 | 736.678 | 1.5 | -16.49 | 2.64 | 34.83 | 18.104 | 11.6308 | 7.0065 | 18.5 | 37.19 | 3.021 | 11.9 | 64 | 15.8 | 30.337 | -98.8448 | 28.622 | 16 | 1613.86 | 3.38 | 161.07 | 2.8 | 99999 | 99999 | 99999 | 18:57:09 | 74.4 | 11.9 | 135.58 | 0 | 0 | 0
2023-10-14 | 18:56:54 | 279 | 68214.279 | 173.7528 | 28.1147 | 16.6 | -45.73 | -44.73 | 0.5 | -80.32 | 1.51 | 4 | 733.452 | 1.51 | -16.5 | 2.63 | 31.24 | 18.104 | 11.5842 | 6.9785 | 18.5 | 37.19 | 3.009 | 11.9 | 64 | 15.8 | 30.337 | -98.8448 | 28.625 | 16 | 1613.14 | 3.36 | 161.39 | 2.79 | 99999 | 99999 | 99999 | 18:57:10 | 74.4 | 11.9 | 135.58 | 0 | 0 | 0
2023-10-14 | 18:56:55 | 262 | 68215.262 | 173.769 | 28.1187 | 16.59 | -46.43 | -45.43 | 0.5 | -80.78 | 1.52 | 4 | 731.32 | 1.52 | -16.53 | 2.5 | 28.96 | 18.104 | 99999 | 99999 | 99999 | 99999 | 99999 | 99999 | 99999 | 99999 | 30.337 | -98.8448 | 28.628 | 16 | 1612.42 | 3.37 | 162.25 | 2.8 | 99999 | 99999 | 99999 | 18:57:11 | 74.4 | 11.9 | 135.58 | 0 | 0 | 0
2023-10-14 | 18:56:56 | 234 | 68216.234 | 173.7865 | 28.1187 | 16.59 | -47.01 | -46.01 | 0.5 | -81.16 | 1.53 | 4 | 729.449 | 1.53 | -16.54 | 2.37 | 27.17 | 18.104 | 11.5457 | 6.9594 | 18.5 | 37.19 | 2.999 | 11.9 | 64 | 15.8 | 30.3371 | -98.8448 | 28.631 | 16 | 1611.7 | 3.41 | 162.93 | 2.83 | 99999 | 99999 | 99999 | 18:57:12 | 74.4 | 11.9 | 135.58 | 0 | 0 | 0
2023-10-14 | 18:56:57 | 283 | 68217.283 | 173.8027 | 28.1227 | 16.58 | -47.27 | -46.27 | 0.5 | -81.34 | 1.54 | 4 | 728.736 | 1.54 | -16.56 | 2.5 | 26.41 | 18.104 | 11.3987 | 6.8749 | 18.5 | 37.19 | 2.961 | 11.9 | 64 | 15.8 | 30.3371 | -98.8448 | 28.634 | 16 | 1610.97 | 3.47 | 163.24 | 2.83 | 99999 | 99999 | 99999 | 18:57:13 | 74.4 | 11.9 | 135.58 | 0 | 0 | 0
2023-10-14 | 18:56:58 | 255 | 68218.255 | 173.82 | 28.1227 | 16.58 | -46.68 | -45.68 | 0.5 | -80.95 | 1.55 | 4 | 730.639 | 1.55 | -16.57 | 2.37 | 28.19 | 18.104 | 11.1545 | 6.7277 | 18.5 | 37.19 | 2.898 | 11.9 | 64 | 15.8 | 30.3371 | -98.8448 | 28.637 | 16 | 1610.25 | 3.52 | 163.89 | 2.86 | 99999 | 99999 | 99999 | 18:57:14 | 74.4 | 11.9 | 135.58 | 0 | 0 | 0
2023-10-14 | 18:56:59 | 292 | 68219.292 | 173.8364 | 28.1267 | 16.57 | -45.4 | -44.4 | 0.5 | -80.1 | 1.57 | 4 | 734.895 | 1.57 | -16.54 | 2.51 | 32.44 | 18.104 | 11.0307 | 6.657 | 18.5 | 37.19 | 2.866 | 11.9 | 64 | 15.8 | 30.3372 | -98.8448 | 28.64 | 16 | 1609.53 | 3.58 | 164.95 | 2.87 | 99999 | 99999 | 99999 | 18:57:15 | 74.4 | 11.9 | 135.58 | 0 | 0 | 0
2023-10-14 | 18:57:00 | 276 | 68220.276 | 173.8528 | 28.1348 | 16.55 | -43.17 | -42.17 | 0.5 | -78.63 | 1.58 | 4 | 742.345 | 1.58 | -16.5 | 2.78 | 41.29 | 18.104 | 10.9652 | 6.6255 | 18.5 | 37.19 | 2.849 | 11.9 | 64 | 15.8 | 30.3372 | -98.8448 | 28.643 | 16 | 1608.82 | 3.65 | 165.67 | 2.86 | 99999 | 99999 | 99999 | 18:57:16 | 74.4 | 11.9 | 135.58 | 0 | 0 | 0
2023-10-14 | 18:57:01 | 263 | 68221.263 | 173.8701 | 28.1308 | 16.56 | -41.64 | -40.64 | 0.5 | -77.63 | 1.59 | 4 | 747.156 | 1.59 | -16.46 | 2.38 | 48.5 | 18.104 | 10.965 | 6.6214 | 18.5 | 37.19 | 2.849 | 11.9 | 64 | 15.8 | 30.3373 | -98.8448 | 28.646 | 16 | 1608.11 | 3.73 | 166.38 | 2.86 | 99999 | 99999 | 99999 | 18:57:17 | 74.4 | 11.9 | 135.58 | 0 | 0 | 0
2023-10-14 | 18:57:02 | 298 | 68222.298 | 173.8868 | 28.1349 | 16.55 | -40.12 | -39.12 | 0.5 | -76.64 | 1.6 | 4 | 752.19 | 1.6 | -16.36 | 2.51 | 56.85 | 18.104 | 10.942 | 6.6115 | 18.5 | 37.19 | 2.843 | 11.9 | 64 | 15.8 | 30.3373 | -98.8448 | 28.649 | 16 | 1607.41 | 3.82 | 167.42 | 2.86 | 99999 | 99999 | 99999 | 18:57:18 | 74.4 | 11.9 | 135.59 | 0 | 0 | 0
2023-10-14 | 18:57:03 | 301 | 68223.301 | 173.9031 | 28.1349 | 16.55 | -38.7 | -37.7 | 0.5 | -75.72 | 1.61 | 4 | 756.774 | 1.61 | -16.24 | 2.24 | 65.77 | 18.104 | 10.9381 | 6.6091 | 18.5 | 37.19 | 2.842 | 11.9 | 64 | 15.8 | 30.3373 | -98.8448 | 28.651 | 16 | 1606.94 | 3.85 | 168.33 | 2.83 | 99999 | 99999 | 99999 | 18:57:19 | 74.4 | 11.9 | 135.59 | 0 | 0 | 0
2023-10-14 | 18:57:04 | 276 | 68224.276 | 173.92 | 28.139 | 16.54 | -37.86 | -36.86 | 0.5 | -75.17 | 1.62 | 4 | 759.616 | 1.62 | -16.15 | 2.53 | 71.68 | 18.104 | 10.9422 | 6.6156 | 18.5 | 37.19 | 2.843 | 11.9 | 64 | 15.8 | 30.3374 | -98.8448 | 28.654 | 16 | 1606.25 | 3.89 | 169.52 | 2.79 | 99999 | 99999 | 99999 | 18:57:20 | 74.4 | 11.9 | 135.59 | 0 | 0 | 0
2023-10-14 | 18:57:05 | 292 | 68225.292 | 173.9365 | 28.139 | 16.54 | -37.11 | -36.11 | 0.5 | -74.69 | 1.64 | 4 | 762.037 | 1.64 | -16.01 | 2.38 | 77.31 | 18.104 | 10.9228 | 6.6039 | 18.5 | 37.19 | 2.838 | 11.9 | 64 | 15.8 | 30.3374 | -98.8448 | 28.656 | 16 | 1605.79 | 3.9 | 171 | 2.76 | 99999 | 99999 | 99999 | 18:57:21 | 74.4 | 11.9 | 135.59 | 0 | 0 | 0
2023-10-14 | 18:57:06 | 280 | 68226.28 | 173.9515 | 28.1432 | 16.53 | -36.63 | -35.63 | 0.5 | -74.38 | 1.65 | 4 | 763.718 | 1.65 | -15.92 | 2.39 | 81.17 | 18.104 | 10.9501 | 6.6244 | 18.5 | 37.19 | 2.845 | 11.9 | 64 | 15.8 | 30.3375 | -98.8448 | 28.659 | 16 | 1605.1 | 3.94 | 171.45 | 2.75 | 99999 | 99999 | 99999 | 18:57:22 | 74.4 | 11.9 | 135.59 | 0 | 0 | 0
2023-10-14 | 18:57:07 | 182 | 68227.182 | 173.9699 | 28.1432 | 16.53 | -36.23 | -35.23 | 0.5 | -74.12 | 1.67 | 4 | 765.01 | 1.67 | -15.82 | 2.4 | 84.48 | 18.104 | 10.9269 | 6.6103 | 18.5 | 37.19 | 2.839 | 11.9 | 64 | 15.8 | 30.3375 | -98.8448 | 28.662 | 16 | 1604.41 | 3.94 | 172.52 | 2.79 | 99999 | 99999 | 99999 | 18:57:23 | 74.4 | 11.9 | 135.6 | 0 | 0 | 0
2023-10-14 | 18:57:08 | 286 | 68228.286 | 173.9872 | 28.1516 | 16.51 | -35.96 | -34.96 | 0.5 | -73.95 | 1.68 | 4 | 766.145 | 1.68 | -15.7 | 2.55 | 86.88 | 18.104 | 10.9273 | 6.6186 | 18.5 | 37.19 | 2.839 | 11.9 | 64 | 15.8 | 30.3375 | -98.8447 | 28.665 | 16 | 1603.73 | 3.87 | 174.2 | 2.8 | 99999 | 99999 | 99999 | 18:57:24 | 74.4 | 11.9 | 135.6 | 0 | 0 | 0
2023-10-14 | 18:57:09 | 323 | 68229.323 | 174.0028 | 28.1474 | 16.52 | -36.59 | -35.59 | 0.5 | -74.35 | 1.69 | 4 | 763.979 | 1.69 | -15.6 | 2.26 | 81.54 | 18.104 | 10.9077 | 6.6027 | 18.5 | 37.19 | 2.834 | 11.9 | 64 | 15.8 | 30.3376 | -98.8447 | 28.668 | 16 | 1603.04 | 3.78 | 175.19 | 2.82 | 99999 | 99999 | 99999 | 18:57:25 | 74.4 | 11.9 | 135.6 | 0 | 0 | 0
2023-10-14 | 18:57:10 | 262 | 68230.262 | 174.0201 | 28.1558 | 16.5 | -37.35 | -36.35 | 0.5 | -74.84 | 1.7 | 4 | 761.787 | 1.7 | -15.52 | 2.55 | 75.64 | 18.104 | 10.8539 | 6.5781 | 18.5 | 37.19 | 2.82 | 11.9 | 64 | 15.8 | 30.3376 | -98.8447 | 28.671 | 16 | 1602.35 | 3.71 | 176.61 | 2.82 | 99999 | 99999 | 99999 | 18:57:26 | 74.4 | 11.9 | 135.6 | 0 | 0 | 0
2023-10-14 | 18:57:11 | 297 | 68231.297 | 174.0366 | 28.1558 | 16.5 | -39.28 | -38.28 | 0.5 | -76.09 | 1.71 | 4 | 755.551 | 1.71 | -15.5 | 2.55 | 62.17 | 18.104 | 10.7996 | 6.5452 | 18.5 | 37.19 | 2.806 | 11.9 | 64 | 15.8 | 30.3376 | -98.8447 | 28.674 | 16 | 1601.66 | 3.64 | 177.3 | 2.87 | 99999 | 99999 | 99999 | 18:57:27 | 74.4 | 11.9 | 135.6 | 0 | 0 | 0
2023-10-14 | 18:57:12 | 285 | 68232.285 | 174.0519 | 28.1558 | 16.5 | -41.29 | -40.29 | 0.5 | -77.4 | 1.73 | 4 | 749.058 | 1.73 | -15.52 | 2.41 | 50.49 | 18.104 | 10.7802 | 6.5335 | 18.5 | 37.19 | 2.801 | 11.9 | 64 | 15.8 | 30.3376 | -98.8447 | 28.676 | 16 | 1601.19 | 3.53 | 178.02 | 2.82 | 99999 | 99999 | 99999 | 18:57:28 | 74.4 | 11.9 | 135.6 | 0 | 0 | 0
2023-10-14 | 18:57:13 | 204 | 68233.204 | 174.0702 | 28.1599 | 16.49 | -42.81 | -41.81 | 0.5 | -78.4 | 1.74 | 4 | 744.276 | 1.74 | -15.53 | 2.56 | 43.05 | 18.104 | 10.761 | 6.5258 | 18.5 | 37.19 | 2.796 | 11.9 | 64 | 15.8 | 30.3376 | -98.8447 | 28.679 | 16 | 1600.49 | 3.43 | 179.59 | 2.82 | 99999 | 99999 | 99999 | 18:57:29 | 74.4 | 11.9 | 135.61 | 0 | 0 | 0
2023-10-14 | 18:57:14 | 306 | 68234.306 | 174.0867 | 28.164 | 16.48 | -44.01 | -43.01 | 0.5 | -79.18 | 1.75 | 4 | 740.526 | 1.75 | -15.57 | 2.55 | 37.9 | 18.104 | 10.7613 | 6.5299 | 18.5 | 37.19 | 2.796 | 11.9 | 64 | 15.8 | 30.3376 | -98.8447 | 28.681 | 16 | 1600.02 | 3.32 | 180.42 | 2.8 | 99999 | 99999 | 99999 | 18:57:30 | 74.4 | 11.9 | 135.61 | 0 | 0 | 0
2023-10-14 | 18:57:15 | 295 | 68235.295 | 174.102 | 28.164 | 16.48 | -44.95 | -43.95 | 0.5 | -79.8 | 1.76 | 4 | 737.488 | 1.76 | -15.64 | 2.25 | 34.25 | 18.104 | 10.7733 | 6.5372 | 18.5 | 37.19 | 2.799 | 11.91 | 64 | 15.8 | 30.3377 | -98.8447 | 28.684 | 16 | 1599.31 | 3.25 | 181.72 | 2.79 | 99999 | 99999 | 99999 | 18:57:31 | 74.4 | 11.9 | 135.61 | 0 | 0 | 0
2023-10-14 | 18:57:16 | 214 | 68236.214 | 174.1202 | 28.164 | 16.48 | -45.75 | -44.75 | 0.5 | -80.33 | 1.77 | 4 | 734.903 | 1.77 | -15.71 | 2.12 | 31.4 | 18.104 | 10.7589 | 6.5285 | 18.5 | 37.19 | 2.795 | 11.94 | 64 | 15.8 | 30.3377 | -98.8447 | 28.686 | 16 | 1598.84 | 3.2 | 182.19 | 2.76 | 99999 | 99999 | 99999 | 18:57:32 | 74.4 | 11.9 | 135.61 | 0 | 0 | 0
2023-10-14 | 18:57:17 | 302 | 68237.302 | 174.1362 | 28.172 | 16.46 | -46.4 | -45.4 | 0.5 | -80.76 | 1.78 | 4 | 733.055 | 1.78 | -15.78 | 2.39 | 29.27 | 18.104 | 10.7411 | 6.5256 | 18.5 | 37.19 | 2.79 | 11.97 | 64 | 15.8 | 30.3377 | -98.8447 | 28.689 | 16 | 1598.12 | 3.15 | 183.55 | 2.76 | 99999 | 99999 | 99999 | 18:57:33 | 74.4 | 11.9 | 135.61 | 0 | 0 | 0
2023-10-14 | 18:57:18 | 267 | 68238.267 | 174.1519 | 28.172 | 16.46 | -46.85 | -45.85 | 0.5 | -81.06 | 1.8 | 4 | 731.6 | 1.8 | -15.87 | 2.39 | 27.86 | 18.104 | 10.7143 | 6.5093 | 18.5 | 37.19 | 2.783 | 11.98 | 64 | 15.8 | 30.3377 | -98.8447 | 28.692 | 16 | 1597.41 | 3.11 | 184.49 | 2.75 | 99999 | 99999 | 99999 | 18:57:34 | 74.4 | 11.9 | 135.61 | 0 | 0 | 0
2023-10-14 | 18:57:19 | 206 | 68239.206 | 174.17 | 28.1761 | 16.45 | -47.18 | -46.18 | 0.5 | -81.28 | 1.81 | 3.9 | 730.66 | 1.81 | -15.98 | 2.54 | 26.88 | 18.104 | 10.7068 | 6.5087 | 18.5 | 37.19 | 2.781 | 11.98 | 64 | 15.8 | 30.3377 | -98.8447 | 28.696 | 16 | 1596.45 | 3.11 | 185.85 | 2.79 | 99999 | 99999 | 99999 | 18:57:35 | 74.4 | 11.9 | 135.61 | 0 | 0 | 0
2023-10-14 | 18:57:20 | 294 | 68240.294 | 174.1864 | 28.1761 | 16.45 | -46.24 | -45.24 | 0.5 | -80.66 | 1.82 | 3.9 | 733.699 | 1.82 | -16.01 | 2.39 | 29.81 | 18.104 | 10.6835 | 6.4945 | 18.5 | 37.19 | 2.775 | 11.98 | 64 | 15.8 | 30.3377 | -98.8446 | 28.699 | 16 | 1595.74 | 3.15 | 186.7 | 2.83 | 99999 | 99999 | 99999 | 18:57:36 | 74.4 | 11.9 | 135.61 | 0 | 0 | 0
2023-10-14 | 18:57:21 | 276 | 68241.276 | 174.2028 | 28.1801 | 16.44 | -45.63 | -44.63 | 0.5 | -80.25 | 1.83 | 3.9 | 735.799 | 1.83 | -16.1 | 2.53 | 31.88 | 18.104 | 10.6915 | 6.5033 | 18.5 | 37.19 | 2.777 | 11.98 | 64 | 15.8 | 30.3378 | -98.8446 | 28.702 | 16 | 1595.02 | 3.16 | 187.53 | 2.82 | 99999 | 99999 | 99999 | 18:57:37 | 74.4 | 11.9 | 135.61 | 0 | 0 | 0
2023-10-14 | 18:57:22 | 263 | 68242.263 | 174.2198 | 28.1801 | 16.44 | -45.59 | -44.59 | 0.5 | -80.23 | 1.84 | 3.9 | 735.928 | 1.84 | -16.17 | 2.25 | 32.02 | 18.104 | 10.6953 | 6.5057 | 18.5 | 37.19 | 2.778 | 11.98 | 64 | 15.8 | 30.3378 | -98.8446 | 28.704 | 16 | 1594.55 | 3.22 | 188.72 | 2.82 | 99999 | 99999 | 99999 | 18:57:38 | 74.3 | 12 | 135.62 | 0 | 0 | 0
2023-10-14 | 18:57:23 | 281 | 68243.281 | 174.2369 | 28.1801 | 16.44 | -46.01 | -45.01 | 0.5 | -80.5 | 1.85 | 3.9 | 734.57 | 1.85 | -16.26 | 2.25 | 30.59 | 18.104 | 10.7108 | 6.5151 | 18.5 | 37.19 | 2.782 | 11.98 | 64 | 15.8 | 30.3378 | -98.8446 | 28.707 | 16 | 1593.84 | 3.25 | 190.36 | 2.83 | 99999 | 99999 | 99999 | 18:57:39 | 74.3 | 12 | 135.62 | 0 | 0 | 0
2023-10-14 | 18:57:24 | 306 | 68244.306 | 174.2536 | 28.1882 | 16.42 | -46.44 | -45.44 | 0.5 | -80.79 | 1.85 | 3.9 | 733.433 | 1.85 | -16.3 | 2.39 | 29.21 | 18.104 | 10.7307 | 6.5351 | 18.5 | 37.19 | 2.787 | 11.98 | 64 | 15.8 | 30.3379 | -98.8446 | 28.709 | 16 | 1593.36 | 3.31 | 190.63 | 2.79 | 99999 | 99999 | 99999 | 18:57:40 | 74.3 | 12 | 135.62 | 0 | 0 | 0
2023-10-14 | 18:57:25 | 308 | 68245.308 | 174.2699 | 28.1882 | 16.42 | -46.83 | -45.83 | 0.5 | -81.05 | 1.86 | 3.9 | 732.171 | 1.86 | -16.35 | 2.39 | 27.99 | 18.104 | 10.7384 | 6.5398 | 18.5 | 37.19 | 2.789 | 11.98 | 64 | 15.8 | 30.3379 | -98.8446 | 28.711 | 16 | 1592.89 | 3.33 | 191.38 | 2.76 | 99999 | 99999 | 99999 | 18:57:41 | 74.3 | 12 | 135.62 | 0 | 0 | 0
2023-10-14 | 18:57:26 | 289 | 68246.289 | 174.2864 | 28.1922 | 16.41 | -47.26 | -46.26 | 0.5 | -81.33 | 1.87 | 3.9 | 730.907 | 1.87 | -16.41 | 2.4 | 26.71 | 18.104 | 10.7192 | 6.5321 | 18.5 | 37.19 | 2.784 | 11.98 | 64 | 15.8 | 30.3379 | -98.8446 | 28.714 | 16 | 1592.17 | 3.36 | 191.33 | 2.77 | 99999 | 99999 | 99999 | 18:57:42 | 74.3 | 12 | 135.62 | 0 | 0 | 0
2023-10-14 | 18:57:27 | 275 | 68247.275 | 174.3037 | 28.1962 | 16.4 | -47.63 | -46.63 | 0.5 | -81.58 | 1.88 | 3.9 | 729.836 | 1.88 | -16.49 | 2.53 | 25.65 | 18.104 | 10.7117 | 6.5315 | 18.5 | 37.19 | 2.782 | 11.98 | 64 | 15.8 | 30.338 | -98.8446 | 28.716 | 16 | 1591.7 | 3.35 | 192.2 | 2.72 | 99999 | 99999 | 99999 | 18:57:43 | 74.3 | 12 | 135.62 | 0 | 0 | 0
2023-10-14 | 18:57:28 | 316 | 68248.316 | 174.32 | 28.1922 | 16.41 | -47.96 | -46.96 | 0.5 | -81.8 | 1.89 | 3.9 | 728.642 | 1.89 | -16.57 | 2.26 | 24.71 | 18.104 | 10.7309 | 6.5392 | 18.5 | 37.19 | 2.787 | 11.98 | 64 | 15.8 | 30.338 | -98.8446 | 28.719 | 16 | 1590.98 | 3.33 | 192.69 | 2.72 | 99999 | 99999 | 99999 | 18:57:44 | 74.3 | 12 | 135.63 | 0 | 0 | 0
2023-10-14 | 18:57:29 | 295 | 68249.295 | 174.3371 | 28.1962 | 16.4 | -48.19 | -47.19 | 0.5 | -81.95 | 1.9 | 3.9 | 728.024 | 1.9 | -16.63 | 2.12 | 24.1 | 18.104 | 10.7311 | 6.5433 | 18.5 | 37.19 | 2.787 | 11.98 | 64 | 15.8 | 30.338 | -98.8446 | 28.723 | 16 | 1590.02 | 3.28 | 192.88 | 2.77 | 99999 | 99999 | 99999 | 18:57:45 | 74.3 | 12 | 135.63 | 0 | 0 | 0
2023-10-14 | 18:57:30 | 318 | 68250.318 | 174.3524 | 28.2043 | 16.38 | -48.25 | -47.25 | 0.5 | -81.99 | 1.9 | 3.9 | 728.082 | 1.9 | -16.71 | 2.53 | 23.96 | 18.104 | 10.7354 | 6.554 | 18.5 | 37.19 | 2.788 | 11.98 | 64 | 15.8 | 30.338 | -98.8446 | 28.725 | 12 | 1589.55 | 3.19 | 192.36 | 2.72 | 99999 | 99999 | 99999 | 18:57:46 | 74.3 | 12 | 135.63 | 0 | 0 | 0
2023-10-14 | 18:57:31 | 236 | 68251.236 | 174.3694 | 28.2003 | 16.39 | -48.24 | -47.24 | 0.5 | -81.98 | 1.91 | 3.9 | 727.988 | 1.91 | -16.8 | 2.26 | 23.98 | 18.104 | 10.7546 | 6.5617 | 18.5 | 37.19 | 2.793 | 11.98 | 64 | 15.8 | 30.3381 | -98.8446 | 28.729 | 16 | 1588.59 | 3.09 | 192.34 | 2.76 | 99999 | 99999 | 99999 | 18:57:47 | 74.3 | 12 | 135.63 | 0 | 0 | 0
2023-10-14 | 18:57:32 | 254 | 68252.254 | 174.3855 | 28.2083 | 16.37 | -48.25 | -47.25 | 0.5 | -81.99 | 1.91 | 3.9 | 728.209 | 1.91 | -16.92 | 2.54 | 23.98 | 18.104 | 10.7705 | 6.5794 | 18.5 | 37.19 | 2.797 | 11.98 | 64 | 15.8 | 30.3381 | -98.8446 | 28.731 | 16 | 1588.11 | 2.97 | 191.4 | 2.77 | 99999 | 99999 | 99999 | 18:57:48 | 74.3 | 12 | 135.62 | 0 | 0 | 0
2023-10-14 | 18:57:33 | 226 | 68253.226 | 174.4025 | 28.2083 | 16.37 | -48.28 | -47.28 | 0.5 | -82.01 | 1.92 | 3.9 | 728.112 | 1.92 | -17.02 | 2.39 | 23.9 | 18.104 | 10.7744 | 6.5818 | 18.5 | 37.19 | 2.798 | 11.98 | 64 | 15.8 | 30.3381 | -98.8446 | 28.734 | 16 | 1587.4 | 2.85 | 190.86 | 2.76 | 99999 | 99999 | 99999 | 18:57:49 | 74.3 | 12 | 135.62 | 0 | 0 | 0
2023-10-14 | 18:57:34 | 244 | 68254.244 | 174.42 | 28.2083 | 16.37 | -48.32 | -47.32 | 0.5 | -82.04 | 1.92 | 3.9 | 727.982 | 1.92 | -17.11 | 2.39 | 23.79 | 18.104 | 10.7938 | 6.5936 | 18.5 | 37.19 | 2.803 | 11.98 | 64 | 15.8 | 30.3381 | -98.8446 | 28.737 | 16 | 1586.68 | 2.76 | 189.69 | 2.79 | 99999 | 99999 | 99999 | 18:57:50 | 74.3 | 12 | 135.62 | 0 | 0 | 0
2023-10-14 | 18:57:35 | 294 | 68255.294 | 174.4362 | 28.2123 | 16.36 | -48.38 | -47.38 | 0.5 | -82.08 | 1.93 | 3.9 | 727.914 | 1.93 | -17.22 | 2.38 | 23.65 | 18.104 | 10.8056 | 6.6049 | 18.5 | 37.19 | 2.806 | 11.98 | 64 | 15.8 | 30.3381 | -98.8447 | 28.739 | 16 | 1586.2 | 2.62 | 186.97 | 2.77 | 99999 | 99999 | 99999 | 18:57:51 | 74.3 | 12 | 135.62 | 0 | 0 | 0
2023-10-14 | 18:57:36 | 265 | 68256.265 | 174.4527 | 28.2163 | 16.35 | -48.44 | -47.44 | 0.5 | -82.12 | 1.93 | 3.9 | 727.847 | 1.93 | -17.32 | 2.51 | 23.5 | 18.104 | 10.8058 | 6.6091 | 18.5 | 37.19 | 2.806 | 11.98 | 64 | 15.8 | 30.3381 | -98.8447 | 28.741 | 11 | 1585.73 | 2.31 | 185.46 | 2.72 | 99999 | 99999 | 99999 | 18:57:52 | 74.3 | 12 | 135.62 | 0 | 0 | 0
2023-10-14 | 18:57:37 | 251 | 68257.251 | 174.4701 | 28.2163 | 16.35 | -48.5 | -47.5 | 0.5 | -82.16 | 1.94 | 3.9 | 727.652 | 1.94 | -17.43 | 2.23 | 23.34 | 18.104 | 10.7826 | 6.5948 | 18.5 | 37.19 | 2.8 | 11.98 | 64 | 15.8 | 30.3381 | -98.8447 | 28.743 | 14 | 1585.25 | 2.16 | 183.89 | 2.69 | 99999 | 99999 | 99999 | 18:57:53 | 74.3 | 12 | 135.62 | 0 | 0 | 0
2023-10-14 | 18:57:38 | 301 | 68258.301 | 174.4863 | 28.2163 | 16.35 | -48.57 | -47.57 | 0.5 | -82.2 | 1.94 | 3.9 | 727.425 | 1.94 | -17.51 | 2.38 | 23.16 | 18.104 | 10.7903 | 6.5996 | 18.5 | 37.19 | 2.802 | 11.98 | 64 | 15.8 | 30.3381 | -98.8447 | 28.746 | 15 | 1584.53 | 2.1 | 181.33 | 2.7 | 99999 | 99999 | 99999 | 18:57:54 | 74.3 | 12 | 135.62 | 0 | 0 | 0
2023-10-14 | 18:57:39 | 273 | 68259.273 | 174.5036 | 28.2204 | 16.34 | -48.63 | -47.63 | 0.5 | -82.24 | 1.95 | 3.9 | 727.358 | 1.95 | -17.64 | 2.23 | 23.02 | 18.104 | 10.7944 | 6.6061 | 18.5 | 37.19 | 2.803 | 11.98 | 64 | 15.8 | 30.3381 | -98.8447 | 28.749 | 16 | 1583.82 | 2.05 | 180 | 2.69 | 99999 | 99999 | 99999 | 18:57:55 | 74.3 | 12 | 135.62 | 0 | 0 | 0
2023-10-14 | 18:57:40 | 308 | 68260.308 | 174.5198 | 28.2244 | 16.33 | -48.58 | -47.58 | 0.5 | -82.21 | 1.97 | 3.9 | 727.646 | 1.97 | -17.74 | 2.36 | 23.16 | 18.104 | 10.7908 | 6.6079 | 18.5 | 37.19 | 2.802 | 11.98 | 64 | 15.8 | 30.3381 | -98.8447 | 28.751 | 16 | 1583.34 | 2 | 177.9 | 2.65 | 99999 | 99999 | 99999 | 18:57:56 | 74.3 | 12 | 135.62 | 0 | 0 | 0
2023-10-14 | 18:57:41 | 278 | 68261.278 | 174.5362 | 28.2284 | 16.32 | -48.32 | -47.32 | 0.5 | -82.04 | 1.97 | 3.9 | 728.616 | 1.97 | -17.88 | 2.51 | 23.86 | 18.104 | 10.8026 | 6.6192 | 18.5 | 37.19 | 2.805 | 11.98 | 64 | 15.8 | 30.3381 | -98.8447 | 28.753 | 16 | 1582.87 | 1.97 | 177.16 | 2.66 | 99999 | 99999 | 99999 | 18:57:57 | 74.3 | 12 | 135.62 | 0 | 0 | 0
2023-10-14 | 18:57:42 | 265 | 68262.265 | 174.554 | 28.2325 | 16.31 | -47.48 | -46.48 | 0.5 | -81.48 | 1.98 | 3.9 | 731.465 | 1.98 | -17.93 | 2.5 | 26.22 | 18.104 | 10.8028 | 6.6234 | 18.5 | 37.19 | 2.805 | 11.98 | 64 | 15.8 | 30.3381 | -98.8447 | 28.755 | 16 | 1582.39 | 1.97 | 178.58 | 2.62 | 99999 | 99999 | 99999 | 18:57:58 | 74.3 | 12 | 135.62 | 0 | 0 | 0
2023-10-14 | 18:57:43 | 330 | 68263.33 | 174.5699 | 28.2325 | 16.31 | -46.45 | -45.45 | 0.5 | -80.8 | 1.99 | 3.9 | 734.804 | 1.99 | -17.99 | 2.36 | 29.37 | 18.104 | 10.8067 | 6.6258 | 18.5 | 37.19 | 2.806 | 11.98 | 64 | 15.8 | 30.3381 | -98.8447 | 28.758 | 16 | 1581.68 | 1.98 | 179.29 | 2.65 | 99999 | 99999 | 99999 | 18:57:59 | 74.3 | 12 | 135.62 | 0 | 0 | 0
2023-10-14 | 18:57:44 | 285 | 68264.285 | 174.5871 | 28.2365 | 16.3 | -44.65 | -43.65 | 0.5 | -79.61 | 2 | 3.9 | 740.768 | 2 | -17.97 | 2.5 | 35.75 | 18.104 | 10.7992 | 6.6253 | 18.5 | 37.19 | 2.804 | 11.98 | 64 | 15.8 | 30.3382 | -98.8447 | 28.76 | 16 | 1581.21 | 1.99 | 179.3 | 2.62 | 99999 | 99999 | 99999 | 18:58:00 | 74.3 | 12 | 135.62 | 0 | 0 | 0
2023-10-14 | 18:57:45 | 317 | 68265.317 | 174.6034 | 28.2365 | 16.3 | -43.06 | -42.06 | 0.5 | -78.56 | 2 | 3.9 | 745.922 | 2 | -17.92 | 2.49 | 42.39 | 18.104 | 10.7914 | 6.6205 | 18.5 | 37.19 | 2.802 | 11.98 | 64 | 15.8 | 30.3382 | -98.8447 | 28.762 | 16 | 1580.74 | 1.99 | 179.3 | 2.62 | 99999 | 99999 | 99999 | 18:58:01 | 74.3 | 12 | 135.62 | 0 | 0 | 0
2023-10-14 | 18:57:46 | 293 | 68266.293 | 174.6198 | 28.2365 | 16.3 | -41.8 | -40.8 | 0.5 | -77.74 | 2.01 | 3.9 | 750.007 | 2.01 | -17.88 | 2.22 | 48.43 | 18.104 | 10.7992 | 6.6253 | 18.5 | 37.19 | 2.804 | 11.98 | 64 | 15.8 | 30.3382 | -98.8447 | 28.765 | 16 | 1580.05 | 1.97 | 180.71 | 2.62 | 99999 | 99999 | 99999 | 18:58:02 | 74.3 | 12 | 135.62 | 0 | 0 | 0
2023-10-14 | 18:57:47 | 277 | 68267.277 | 174.6373 | 28.2365 | 16.3 | -40.68 | -39.68 | 0.5 | -77.01 | 2.02 | 3.9 | 753.638 | 2.02 | -17.81 | 2.22 | 54.44 | 18.104 | 10.7875 | 6.6181 | 18.5 | 37.19 | 2.801 | 11.98 | 64 | 15.8 | 30.3382 | -98.8447 | 28.767 | 16 | 1579.59 | 1.95 | 181.43 | 2.59 | 99999 | 99999 | 99999 | 18:58:03 | 74.3 | 12 | 135.63 | 0 | 0 | 0
2023-10-14 | 18:57:48 | 328 | 68268.328 | 174.6535 | 28.2407 | 16.29 | -39.88 | -38.88 | 0.5 | -76.48 | 2.03 | 3.9 | 756.364 | 2.03 | -17.73 | 2.22 | 59.18 | 18.104 | 10.78 | 6.6176 | 18.5 | 37.19 | 2.799 | 11.98 | 64 | 15.8 | 30.3382 | -98.8446 | 28.769 | 16 | 1579.13 | 1.96 | 181.43 | 2.52 | 99999 | 99999 | 99999 | 18:58:04 | 74.3 | 12 | 135.63 | 0 | 0 | 0
2023-10-14 | 18:57:49 | 300 | 68269.3 | 174.6707 | 28.2407 | 16.29 | -39.27 | -38.27 | 0.5 | -76.09 | 2.05 | 3.9 | 758.342 | 2.05 | -17.64 | 2.23 | 63.01 | 18.104 | 10.7916 | 6.6247 | 18.5 | 37.19 | 2.802 | 11.98 | 64 | 15.8 | 30.3382 | -98.8446 | 28.772 | 16 | 1578.44 | 1.94 | 181.44 | 2.51 | 99999 | 99999 | 99999 | 18:58:05 | 74.3 | 12 | 135.63 | 0 | 0 | 0
2023-10-14 | 18:57:50 | 333 | 68270.333 | 174.6866 | 28.2449 | 16.28 | -38.68 | -37.68 | 0.5 | -75.71 | 2.06 | 3.9 | 760.387 | 2.06 | -17.55 | 2.23 | 66.97 | 18.104 | 10.8151 | 6.6432 | 18.5 | 37.19 | 2.808 | 11.98 | 64 | 15.8 | 30.3383 | -98.8446 | 28.775 | 16 | 1577.76 | 1.88 | 181.48 | 2.52 | 99999 | 99999 | 99999 | 18:58:06 | 74.3 | 12 | 135.63 | 0 | 0 | 0
2023-10-14 | 18:57:51 | 290 | 68271.29 | 174.7031 | 28.2492 | 16.27 | -38.02 | -37.02 | 0.5 | -75.28 | 2.07 | 3.9 | 762.661 | 2.07 | -17.42 | 2.38 | 71.66 | 18.104 | 10.8153 | 6.6474 | 18.5 | 37.19 | 2.808 | 11.98 | 64 | 15.8 | 30.3383 | -98.8446 | 28.778 | 16 | 1577.08 | 1.81 | 180.78 | 2.55 | 99999 | 99999 | 99999 | 18:58:07 | 74.3 | 12 | 135.63 | 0 | 0 | 0
2023-10-14 | 18:57:52 | 277 | 68272.277 | 174.7203 | 28.2492 | 16.27 | -38.71 | -37.71 | 0.5 | -75.73 | 2.08 | 3.9 | 760.423 | 2.08 | -17.37 | 2.38 | 66.8 | 18.104 | 10.7921 | 6.6331 | 18.5 | 37.19 | 2.802 | 11.98 | 64 | 15.8 | 30.3383 | -98.8446 | 28.781 | 16 | 1576.4 | 1.81 | 180.78 | 2.55 | 99999 | 99999 | 99999 | 18:58:08 | 74.3 | 12 | 135.63 | 0 | 0 | 0
2023-10-14 | 18:57:53 | 311 | 68273.311 | 174.7368 | 28.2534 | 16.26 | -40.01 | -39.01 | 0.5 | -76.57 | 2.09 | 3.9 | 756.339 | 2.09 | -17.32 | 2.25 | 58.49 | 18.104 | 10.9164 | 6.7137 | 18.5 | 37.19 | 2.834 | 11.98 | 64 | 15.8 | 30.3383 | -98.8446 | 28.783 | 16 | 1575.94 | 1.81 | 180.78 | 2.56 | 99999 | 99999 | 99999 | 18:58:09 | 74.3 | 12 | 135.63 | 0 | 0 | 0
2023-10-14 | 18:57:54 | 299 | 68274.299 | 174.7532 | 28.2575 | 16.25 | -40.98 | -39.97 | 0.5 | -77.2 | 2.1 | 3.9 | 753.356 | 2.1 | -17.31 | 2.39 | 52.98 | 18.104 | 11.1498 | 6.8614 | 18.5 | 37.19 | 2.894 | 11.99 | 64 | 15.8 | 30.3383 | -98.8446 | 28.786 | 16 | 1575.26 | 1.81 | 180.78 | 2.59 | 99999 | 99999 | 99999 | 18:58:10 | 74.3 | 12 | 135.63 | 0 | 0 | 0
2023-10-14 | 18:57:55 | 285 | 68275.285 | 174.7696 | 28.2575 | 16.25 | -41.99 | -40.98 | 0.5 | -77.86 | 2.11 | 3.9 | 750.079 | 2.11 | -17.26 | 2.25 | 47.66 | 18.104 | 11.2817 | 6.9426 | 18.5 | 37.19 | 2.928 | 11.99 | 64 | 15.8 | 30.3383 | -98.8446 | 28.789 | 16 | 1574.57 | 1.65 | 177.45 | 2.58 | 99999 | 99999 | 99999 | 18:58:11 | 74.3 | 12 | 135.63 | 0 | 0 | 0
2023-10-14 | 18:57:56 | 265 | 68276.265 | 174.7869 | 28.2575 | 16.25 | -43.1 | -42.09 | 0.5 | -78.58 | 2.13 | 3.9 | 746.477 | 2.13 | -17.24 | 2.11 | 42.38 | 18.104 | 11.3523 | 6.986 | 18.5 | 37.19 | 2.946 | 12.01 | 64 | 15.8 | 30.3382 | -98.8447 | 28.791 | 16 | 1574.1 | 1.5 | 174.39 | 2.59 | 99999 | 99999 | 99999 | 18:58:12 | 74.3 | 12 | 135.63 | 0 | 0 | 0
2023-10-14 | 18:57:57 | 305 | 68277.305 | 174.8033 | 28.2617 | 16.24 | -44.08 | -43.07 | 0.5 | -79.23 | 2.14 | 3.9 | 743.427 | 2.14 | -17.22 | 2.4 | 38.19 | 18.104 | 11.3918 | 7.0146 | 18.5 | 37.19 | 2.956 | 12.02 | 64 | 15.8 | 30.3382 | -98.8447 | 28.794 | 16 | 1573.41 | 1.33 | 173.68 | 2.58 | 99999 | 99999 | 99999 | 18:58:13 | 74.3 | 12 | 135.63 | 0 | 0 | 0
2023-10-14 | 18:57:58 | 292 | 68278.292 | 174.8206 | 28.2617 | 16.24 | -44.95 | -43.94 | 0.5 | -79.8 | 2.15 | 3.9 | 740.604 | 2.15 | -17.18 | 2.26 | 34.77 | 18.104 | 11.4085 | 7.0249 | 18.5 | 37.19 | 2.96 | 12.05 | 64 | 15.8 | 30.3382 | -98.8447 | 28.797 | 16 | 1572.71 | 1.19 | 169.34 | 2.54 | 99999 | 99999 | 99999 | 18:58:14 | 74.3 | 12 | 135.62 | 0 | 0 | 0
2023-10-14 | 18:57:59 | 326 | 68279.326 | 174.836 | 28.2699 | 16.22 | -45.76 | -44.75 | 0.5 | -80.33 | 2.16 | 3.9 | 738.234 | 2.16 | -17.18 | 2.26 | 31.88 | 18.104 | 11.3899 | 7.0222 | 18.5 | 37.19 | 2.955 | 12.06 | 64 | 15.8 | 30.3382 | -98.8447 | 28.8 | 16 | 1572.01 | 1 | 165.86 | 2.6 | 99999 | 99999 | 99999 | 18:58:15 | 74.3 | 12 | 135.62 | 0 | 0 | 0
2023-10-14 | 18:58:00 | 251 | 68280.251 | 174.8523 | 28.2699 | 16.22 | -46.36 | -45.35 | 0.5 | -80.73 | 2.17 | 3.9 | 736.286 | 2.17 | -17.21 | 2.4 | 29.86 | 18.104 | 11.3511 | 6.9982 | 18.5 | 37.19 | 2.945 | 12.06 | 64 | 15.8 | 30.3382 | -98.8447 | 28.803 | 16 | 1571.31 | 0.85 | 158.16 | 2.55 | 99999 | 99999 | 99999 | 18:58:16 | 74.3 | 12 | 135.62 | 0 | 0 | 0
2023-10-14 | 18:58:01 | 232 | 68281.232 | 174.8696 | 28.2699 | 16.22 | -46.87 | -45.86 | 0.5 | -81.07 | 2.18 | 3.9 | 734.63 | 2.18 | -17.22 | 2.13 | 28.23 | 18.104 | 11.3127 | 6.9745 | 18.5 | 37.19 | 2.935 | 12.07 | 64 | 15.8 | 30.3382 | -98.8447 | 28.805 | 16 | 1570.84 | 0.68 | 154.54 | 2.55 | 99999 | 99999 | 99999 | 18:58:17 | 74.3 | 12 | 135.62 | 0 | 0 | 0
2023-10-14 | 18:58:02 | 267 | 68282.267 | 174.8869 | 28.274 | 16.21 | -47.18 | -46.17 | 0.5 | -81.27 | 2.19 | 3.9 | 733.752 | 2.19 | -17.22 | 2.26 | 27.29 | 18.104 | 11.2897 | 6.9646 | 18.5 | 37.19 | 2.929 | 12.07 | 64 | 15.8 | 30.3381 | -98.8447 | 28.808 | 16 | 1570.14 | 0.54 | 150.46 | 2.56 | 99999 | 99999 | 99999 | 18:58:18 | 74.3 | 12 | 135.62 | 0 | 0 | 0
2023-10-14 | 18:58:03 | 308 | 68283.308 | 174.9022 | 28.274 | 16.21 | -47.06 | -46.05 | 0.5 | -81.19 | 2.21 | 3.9 | 734.142 | 2.21 | -17.24 | 2.26 | 27.66 | 18.104 | 11.2858 | 6.9622 | 18.5 | 37.19 | 2.928 | 12.07 | 64 | 15.8 | 30.3381 | -98.8447 | 28.811 | 16 | 1569.43 | 0.4 | 151.09 | 2.55 | 99999 | 99999 | 99999 | 18:58:19 | 74.3 | 12 | 135.62 | 0 | 0 | 0
2023-10-14 | 18:58:04 | 226 | 68284.226 | 174.9195 | 28.2781 | 16.2 | -45.93 | -44.92 | 0.5 | -80.45 | 2.22 | 3.9 | 737.941 | 2.22 | -17.21 | 2.27 | 31.33 | 18.104 | 11.2821 | 6.9643 | 18.5 | 37.19 | 2.927 | 12.07 | 64 | 15.8 | 30.3381 | -98.8446 | 28.814 | 16 | 1568.73 | 0.27 | 153.08 | 2.58 | 99999 | 99999 | 99999 | 18:58:20 | 74.3 | 12 | 135.62 | 0 | 0 | 0
2023-10-14 | 18:58:05 | 261 | 68285.261 | 174.9367 | 28.2781 | 16.2 | -43.89 | -42.88 | 0.5 | -79.1 | 2.24 | 3.9 | 744.566 | 2.24 | -17.15 | 2.13 | 39.07 | 18.104 | 11.2782 | 6.9619 | 18.5 | 37.19 | 2.926 | 12.07 | 64 | 15.8 | 30.3381 | -98.8446 | 28.817 | 16 | 1568.03 | 0.14 | 159.01 | 2.63 | 99999 | 99999 | 99999 | 18:58:21 | 74.3 | 12 | 135.62 | 0 | 0 | 0
2023-10-14 | 18:58:06 | 294 | 68286.294 | 174.9532 | 28.2822 | 16.19 | -42.02 | -41.01 | 0.5 | -77.88 | 2.25 | 3.9 | 750.771 | 2.25 | -17.06 | 2.27 | 47.68 | 18.104 | 11.2746 | 6.9639 | 18.5 | 37.19 | 2.925 | 12.07 | 64 | 15.8 | 30.3381 | -98.8446 | 28.819 | 16 | 1567.57 | 0.11 | 243.12 | 2.62 | 99999 | 99999 | 99999 | 18:58:22 | 74.3 | 12 | 135.63 | 0 | 0 | 0
2023-10-14 | 18:58:07 | 282 | 68287.282 | 174.9699 | 28.2864 | 16.18 | -40.33 | -39.32 | 0.5 | -76.77 | 2.26 | 3.9 | 756.393 | 2.26 | -16.96 | 2.42 | 56.92 | 18.104 | 11.2709 | 6.966 | 18.5 | 37.19 | 2.924 | 12.07 | 64 | 15.8 | 30.3381 | -98.8446 | 28.821 | 16 | 1567.11 | 0.18 | 286.15 | 2.58 | 99999 | 99999 | 99999 | 18:58:23 | 74.3 | 12 | 135.63 | 0 | 0 | 0
2023-10-14 | 18:58:08 | 286 | 68288.286 | 174.9872 | 28.2864 | 16.18 | -39.03 | -38.02 | 0.5 | -75.93 | 2.27 | 3.9 | 760.617 | 2.27 | -16.87 | 2.28 | 65.07 | 18.104 | 11.2554 | 6.9564 | 18.5 | 37.19 | 2.92 | 12.07 | 64 | 15.8 | 30.3381 | -98.8446 | 28.824 | 16 | 1566.43 | 0.33 | 286.15 | 2.59 | 99999 | 99999 | 99999 | 18:58:24 | 74.3 | 12 | 135.63 | 0 | 0 | 0
2023-10-14 | 18:58:09 | 326 | 68289.326 | 175.0016 | 28.2864 | 16.18 | -37.94 | -36.93 | 0.5 | -75.22 | 2.29 | 3.9 | 764.158 | 2.29 | -16.72 | 2.14 | 72.7 | 18.104 | 11.2477 | 6.9516 | 18.5 | 37.19 | 2.918 | 12.07 | 63 | 15.8 | 30.3381 | -98.8445 | 28.826 | 16 | 1565.98 | 0.44 | 270 | 2.58 | 99999 | 99999 | 99999 | 18:58:25 | 74.3 | 12 | 135.63 | 0 | 0 | 0
2023-10-14 | 18:58:10 | 185 | 68290.185 | 175.0203 | 28.2864 | 16.18 | -37.09 | -36.08 | 0.5 | -74.67 | 2.3 | 3.9 | 766.919 | 2.3 | -16.63 | 2.01 | 79.21 | 18.104 | 11.2321 | 6.942 | 18.5 | 37.19 | 2.914 | 12.07 | 63 | 15.8 | 30.3381 | -98.8445 | 28.829 | 16 | 1565.31 | 0.56 | 275.04 | 2.62 | 99999 | 99999 | 99999 | 18:58:26 | 74.3 | 12 | 135.63 | 0 | 0 | 0
2023-10-14 | 18:58:11 | 308 | 68291.308 | 175.0357 | 28.2907 | 16.17 | -36.49 | -35.48 | 0.5 | -74.29 | 2.31 | 3.9 | 769.004 | 2.31 | -16.52 | 2.01 | 84.17 | 18.104 | 11.213 | 6.9344 | 18.5 | 37.19 | 2.909 | 12.07 | 63 | 15.8 | 30.338 | -98.8445 | 28.831 | 16 | 1564.86 | 0.67 | 282.11 | 2.63 | 99999 | 99999 | 99999 | 18:58:27 | 74.3 | 12 | 135.63 | 0 | 0 | 0
2023-10-14 | 18:58:12 | 232 | 68292.232 | 175.0529 | 28.2907 | 16.17 | -36.15 | -35.14 | 0.5 | -74.07 | 2.32 | 3.9 | 770.108 | 2.32 | -16.39 | 2.02 | 87.08 | 18.104 | 11.1974 | 6.9248 | 18.5 | 37.19 | 2.905 | 12.07 | 63 | 15.8 | 30.338 | -98.8445 | 28.834 | 16 | 1564.19 | 0.79 | 286.65 | 2.62 | 99999 | 99999 | 99999 | 18:58:28 | 74.3 | 12 | 135.64 | 0 | 0 | 0
2023-10-14 | 18:58:13 | 263 | 68293.263 | 175.0701 | 28.295 | 16.16 | -35.78 | -34.77 | 0.5 | -73.83 | 2.33 | 3.9 | 771.446 | 2.33 | -16.26 | 2.02 | 90.4 | 18.104 | 11.1744 | 6.9148 | 18.5 | 37.19 | 2.899 | 12.07 | 63 | 15.8 | 30.338 | -98.8445 | 28.837 | 16 | 1563.52 | 0.88 | 289.25 | 2.65 | 99999 | 99999 | 99999 | 18:58:29 | 74.3 | 12 | 135.64 | 0 | 0 | 0
2023-10-14 | 18:58:14 | 298 | 68294.298 | 175.0863 | 28.295 | 16.16 | -35.72 | -34.71 | 0.5 | -73.79 | 2.34 | 3.9 | 771.641 | 2.34 | -16.13 | 2.02 | 90.94 | 18.104 | 10.9881 | 6.7995 | 18.5 | 37.19 | 2.851 | 12.07 | 63 | 15.8 | 30.338 | -98.8445 | 28.84 | 16 | 1562.85 | 0.88 | 289.25 | 2.69 | 99999 | 99999 | 99999 | 18:58:30 | 74.3 | 12 | 135.64 | 0 | 0 | 0
2023-10-14 | 18:58:15 | 268 | 68295.268 | 175.1019 | 28.2993 | 16.15 | -37.2 | -36.19 | 0.5 | -74.74 | 2.36 | 3.9 | 766.966 | 2.36 | -16.05 | 2.17 | 78.48 | 18.104 | 10.7787 | 6.6741 | 18.5 | 37.19 | 2.797 | 12.07 | 63 | 15.8 | 30.338 | -98.8444 | 28.843 | 16 | 1562.18 | 0.99 | 294.42 | 2.69 | 99999 | 99999 | 99999 | 18:58:31 | 74.3 | 12 | 135.64 | 0 | 0 | 0
2023-10-14 | 18:58:16 | 203 | 68296.203 | 175.1202 | 28.3036 | 16.14 | -39.14 | -38.13 | 0.5 | -76 | 2.38 | 3.9 | 760.795 | 2.38 | -16.01 | 2.32 | 64.49 | 18.104 | 10.6431 | 6.5942 | 18.5 | 37.19 | 2.762 | 12.07 | 63 | 15.8 | 30.338 | -98.8444 | 28.845 | 16 | 1561.74 | 1.01 | 301.83 | 2.69 | 99999 | 99999 | 99999 | 18:58:32 | 74.3 | 12 | 135.64 | 0 | 0 | 0
2023-10-14 | 18:58:17 | 306 | 68297.306 | 175.1364 | 28.3036 | 16.14 | -40.63 | -39.62 | 0.5 | -76.97 | 2.39 | 3.9 | 755.95 | 2.39 | -15.98 | 2.17 | 55.31 | 18.104 | 10.6081 | 6.5726 | 18.5 | 37.19 | 2.753 | 12.07 | 63 | 15.8 | 30.338 | -98.8444 | 28.846 | 16 | 1561.51 | 1.03 | 308.62 | 2.66 | 99999 | 99999 | 99999 | 18:58:33 | 74.3 | 12 | 135.64 | 0 | 0 | 0
2023-10-14 | 18:58:18 | 279 | 68298.279 | 175.152 | 28.3036 | 16.14 | -41.66 | -40.65 | 0.5 | -77.64 | 2.4 | 3.9 | 752.602 | 2.4 | -15.94 | 2.17 | 49.67 | 18.104 | 10.612 | 6.575 | 18.5 | 37.19 | 2.754 | 12.07 | 63 | 15.8 | 30.338 | -98.8444 | 28.848 | 16 | 1561.05 | 1.08 | 314.09 | 2.62 | 99999 | 99999 | 99999 | 18:58:34 | 74.3 | 12 | 135.64 | 0 | 0 | 0
2023-10-14 | 18:58:19 | 213 | 68299.213 | 175.1704 | 28.3036 | 16.14 | -42.38 | -41.37 | 0.5 | -78.11 | 2.4 | 3.9 | 750.261 | 2.4 | -15.94 | 2.03 | 46.04 | 18.104 | 10.6004 | 6.5678 | 18.5 | 37.19 | 2.751 | 12.07 | 63 | 15.8 | 30.338 | -98.8444 | 28.85 | 16 | 1560.6 | 1.14 | 318.51 | 2.59 | 99999 | 99999 | 99999 | 18:58:35 | 74.3 | 12 | 135.64 | 0 | 0 | 0
2023-10-14 | 18:58:20 | 316 | 68300.316 | 175.1861 | 28.3077 | 16.13 | -42.97 | -41.96 | 0.5 | -78.5 | 2.41 | 3.9 | 748.475 | 2.41 | -15.94 | 2.02 | 43.28 | 18.104 | 10.5851 | 6.5623 | 18.5 | 37.19 | 2.747 | 12.07 | 63 | 15.8 | 30.3379 | -98.8444 | 28.852 | 16 | 1560.14 | 1.19 | 323.64 | 2.55 | 99999 | 99999 | 99999 | 18:58:36 | 74.3 | 12 | 135.64 | 0 | 0 | 0
2023-10-14 | 18:58:21 | 256 | 68301.256 | 175.2024 | 28.3077 | 16.13 | -43.54 | -42.53 | 0.5 | -78.87 | 2.42 | 3.9 | 746.621 | 2.42 | -15.94 | 2.02 | 40.73 | 18.104 | 10.5618 | 6.5479 | 18.5 | 37.19 | 2.741 | 12.07 | 63 | 15.8 | 30.3379 | -98.8444 | 28.854 | 16 | 1559.68 | 1.25 | 328.31 | 2.51 | 99999 | 99999 | 99999 | 18:58:37 | 74.3 | 12 | 135.64 | 0 | 0 | 0
2023-10-14 | 18:58:22 | 238 | 68302.238 | 175.2198 | 28.3119 | 16.12 | -44.08 | -43.07 | 0.5 | -79.23 | 2.43 | 3.9 | 744.997 | 2.43 | -15.93 | 2.02 | 38.47 | 18.104 | 10.5581 | 6.5497 | 18.5 | 37.19 | 2.74 | 12.07 | 63 | 15.8 | 30.3379 | -98.8444 | 28.857 | 16 | 1558.99 | 1.33 | 331.45 | 2.54 | 99999 | 99999 | 99999 | 18:58:38 | 74.3 | 12 | 135.64 | 0 | 0 | 0
2023-10-14 | 18:58:23 | 279 | 68303.279 | 175.2359 | 28.3161 | 16.11 | -44.53 | -43.52 | 0.5 | -79.52 | 2.44 | 3.9 | 743.665 | 2.44 | -15.97 | 2.02 | 36.67 | 18.104 | 10.6127 | 6.5876 | 18.5 | 37.19 | 2.754 | 12.07 | 63 | 15.8 | 30.3379 | -98.8444 | 28.86 | 16 | 1558.3 | 1.39 | 335.04 | 2.55 | 99999 | 99999 | 99999 | 18:58:39 | 74.3 | 12 | 135.64 | 0 | 0 | 0
2023-10-14 | 18:58:24 | 246 | 68304.246 | 175.2543 | 28.3161 | 16.11 | -44.91 | -43.9 | 0.5 | -79.77 | 2.46 | 3.9 | 742.429 | 2.46 | -16.01 | 2.02 | 35.2 | 18.104 | 10.6088 | 6.5852 | 18.5 | 37.19 | 2.753 | 12.07 | 63 | 15.8 | 30.3379 | -98.8444 | 28.862 | 16 | 1557.84 | 1.39 | 335.04 | 2.51 | 99999 | 99999 | 99999 | 18:58:40 | 74.3 | 12 | 135.64 | 0 | 0 | 0
2023-10-14 | 18:58:25 | 347 | 68305.347 | 175.2702 | 28.3202 | 16.1 | -45.18 | -44.17 | 0.5 | -79.95 | 2.46 | 3.9 | 741.681 | 2.46 | -16.04 | 2.15 | 34.2 | 18.104 | 10.5974 | 6.5822 | 18.5 | 37.19 | 2.75 | 12.07 | 63 | 15.8 | 30.3379 | -98.8444 | 28.865 | 16 | 1557.15 | 1.49 | 336.77 | 2.55 | 99999 | 99999 | 99999 | 18:58:41 | 74.3 | 12 | 135.64 | 0 | 0 | 0
2023-10-14 | 18:58:26 | 303 | 68306.303 | 175.2864 | 28.3202 | 16.1 | -45.4 | -44.39 | 0.5 | -80.1 | 2.47 | 3.9 | 740.965 | 2.47 | -16.1 | 2.02 | 33.4 | 18.104 | 10.6012 | 6.5846 | 18.5 | 37.19 | 2.751 | 12.07 | 63 | 15.8 | 30.3379 | -98.8444 | 28.867 | 16 | 1556.68 | 1.49 | 336.77 | 2.52 | 99999 | 99999 | 99999 | 18:58:42 | 74.3 | 12 | 135.64 | 0 | 0 | 0
2023-10-14 | 18:58:27 | 275 | 68307.275 | 175.3036 | 28.3202 | 16.1 | -45.63 | -44.62 | 0.5 | -80.25 | 2.47 | 3.9 | 740.217 | 2.47 | -16.17 | 2.02 | 32.57 | 18.104 | 10.6129 | 6.5919 | 18.5 | 37.19 | 2.754 | 12.07 | 63 | 15.8 | 30.3379 | -98.8444 | 28.869 | 16 | 1556.22 | 1.58 | 335.34 | 2.48 | 99999 | 99999 | 99999 | 18:58:43 | 74.3 | 12 | 135.64 | 0 | 0 | 0
2023-10-14 | 18:58:28 | 309 | 68308.309 | 175.3201 | 28.3243 | 16.09 | -45.82 | -44.81 | 0.5 | -80.38 | 2.48 | 3.9 | 739.73 | 2.48 | -16.24 | 1.88 | 31.92 | 18.104 | 10.6286 | 6.6057 | 18.5 | 37.19 | 2.758 | 12.07 | 63 | 15.8 | 30.3379 | -98.8444 | 28.871 | 16 | 1555.76 | 1.58 | 335.34 | 2.44 | 99999 | 99999 | 99999 | 18:58:44 | 74.3 | 12 | 135.64 | 0 | 0 | 0
2023-10-14 | 18:58:29 | 296 | 68309.296 | 175.3365 | 28.3243 | 16.09 | -45.92 | -44.91 | 0.5 | -80.44 | 2.49 | 3.9 | 739.404 | 2.49 | -16.3 | 1.87 | 31.57 | 18.104 | 10.6403 | 6.613 | 18.5 | 37.19 | 2.761 | 12.07 | 63 | 15.8 | 30.3379 | -98.8444 | 28.873 | 16 | 1555.3 | 1.61 | 331.97 | 2.42 | 99999 | 99999 | 99999 | 18:58:45 | 74.3 | 12 | 135.64 | 0 | 0 | 0
2023-10-14 | 18:58:30 | 284 | 68310.284 | 175.3537 | 28.3243 | 16.09 | -45.99 | -44.98 | 0.5 | -80.49 | 2.49 | 3.9 | 739.177 | 2.49 | -16.36 | 1.87 | 31.33 | 18.104 | 10.6558 | 6.6226 | 18.5 | 37.19 | 2.765 | 12.07 | 63 | 15.8 | 30.3379 | -98.8444 | 28.875 | 16 | 1554.83 | 1.62 | 329.34 | 2.41 | 99999 | 99999 | 99999 | 18:58:46 | 74.3 | 12 | 135.64 | 0 | 0 | 0
2023-10-14 | 18:58:31 | 317 | 68311.317 | 175.3693 | 28.3243 | 16.09 | -46.04 | -45.03 | 0.5 | -80.52 | 2.5 | 3.9 | 739.014 | 2.5 | -16.46 | 1.73 | 31.16 | 18.104 | 10.6674 | 6.6299 | 18.5 | 37.19 | 2.768 | 12.07 | 63 | 15.8 | 30.3379 | -98.8444 | 28.877 | 16 | 1554.37 | 1.62 | 326.95 | 2.38 | 99999 | 99999 | 99999 | 18:58:47 | 74.3 | 12 | 135.64 | 0 | 0 | 0
2023-10-14 | 18:58:32 | 249 | 68312.249 | 175.3866 | 28.3285 | 16.08 | -46.09 | -45.08 | 0.5 | -80.55 | 2.5 | 3.9 | 738.982 | 2.5 | -16.54 | 1.88 | 31.01 | 18.104 | 10.6405 | 6.6172 | 18.5 | 37.19 | 2.761 | 12.07 | 63 | 15.8 | 30.3379 | -98.8444 | 28.879 | 16 | 1553.91 | 1.62 | 326.95 | 2.35 | 99999 | 99999 | 99999 | 18:58:48 | 74.3 | 12 | 135.64 | 0 | 0 | 0
2023-10-14 | 18:58:33 | 289 | 68313.289 | 175.4038 | 28.3367 | 16.06 | -46.15 | -45.14 | 0.5 | -80.59 | 2.5 | 3.9 | 739.048 | 2.5 | -16.65 | 2.02 | 30.85 | 18.104 | 10.6526 | 6.633 | 18.5 | 37.19 | 2.764 | 12.07 | 63 | 15.8 | 30.3379 | -98.8444 | 28.881 | 16 | 1553.45 | 1.62 | 326.95 | 2.31 | 99999 | 99999 | 99999 | 18:58:49 | 74.3 | 12 | 135.64 | 0 | 0 | 0
2023-10-14 | 18:58:34 | 322 | 68314.322 | 175.42 | 28.3285 | 16.08 | -46.23 | -45.22 | 0.5 | -80.65 | 2.51 | 3.9 | 738.526 | 2.51 | -16.82 | 1.73 | 30.54 | 18.104 | 10.7492 | 6.6848 | 18.5 | 37.19 | 2.789 | 12.07 | 63 | 15.8 | 30.3379 | -98.8444 | 28.884 | 16 | 1552.75 | 1.62 | 326.95 | 2.31 | 99999 | 99999 | 99999 | 18:58:50 | 74.3 | 12 | 135.64 | 0 | 0 | 0
2023-10-14 | 18:58:35 | 292 | 68315.292 | 175.4363 | 28.3326 | 16.07 | -46.31 | -45.3 | 0.5 | -80.7 | 2.51 | 3.9 | 738.396 | 2.51 | -16.98 | 1.74 | 30.29 | 18.104 | 11.0095 | 6.851 | 18.5 | 37.19 | 2.856 | 12.07 | 63 | 15.8 | 30.3379 | -98.8444 | 28.886 | 16 | 1552.29 | 1.64 | 323.26 | 2.31 | 99999 | 99999 | 99999 | 18:58:51 | 74.3 | 12 | 135.64 | 0 | 0 | 0
2023-10-14 | 18:58:36 | 272 | 68316.272 | 175.4537 | 28.3367 | 16.06 | -46.37 | -45.36 | 0.5 | -80.74 | 2.52 | 3.9 | 738.332 | 2.52 | -17.13 | 1.74 | 30.11 | 18.104 | 11.1689 | 6.9545 | 18.5 | 37.19 | 2.897 | 12.07 | 63 | 15.8 | 30.3379 | -98.8444 | 28.889 | 16 | 1551.59 | 1.64 | 323.26 | 2.34 | 99999 | 99999 | 99999 | 18:58:52 | 74.3 | 12 | 135.64 | 0 | 0 | 0
2023-10-14 | 18:58:37 | 312 | 68317.312 | 175.4701 | 28.3409 | 16.05 | -46.39 | -45.38 | 0.5 | -80.75 | 2.52 | 3.9 | 738.397 | 2.52 | -17.28 | 1.88 | 30.06 | 18.104 | 11.2584 | 7.0146 | 18.5 | 37.19 | 2.92 | 12.07 | 63 | 15.8 | 30.3379 | -98.8444 | 28.891 | 16 | 1551.13 | 1.64 | 323.26 | 2.31 | 99999 | 99999 | 99999 | 18:58:53 | 74.3 | 12 | 135.64 | 0 | 0 | 0
2023-10-14 | 18:58:38 | 298 | 68318.298 | 175.4864 | 28.345 | 16.04 | -46.3 | -45.29 | 0.5 | -80.69 | 2.52 | 3.9 | 738.821 | 2.52 | -17.43 | 2.02 | 30.38 | 18.104 | 11.3052 | 7.0482 | 18.5 | 37.19 | 2.932 | 12.07 | 63 | 15.8 | 30.3379 | -98.8444 | 28.894 | 16 | 1550.44 | 1.58 | 324.07 | 2.35 | 99999 | 99999 | 99999 | 18:58:54 | 74.4 | 12 | 135.64 | 0 | 0 | 0
2023-10-14 | 18:58:39 | 278 | 68319.278 | 175.5035 | 28.345 | 16.04 | -46.17 | -45.16 | 0.5 | -80.61 | 2.54 | 3.9 | 739.245 | 2.54 | -17.63 | 2.01 | 30.82 | 18.104 | 11.3247 | 7.0603 | 18.5 | 37.19 | 2.937 | 12.07 | 63 | 15.8 | 30.3379 | -98.8444 | 28.896 | 16 | 1549.98 | 1.58 | 324.07 | 2.31 | 99999 | 99999 | 99999 | 18:58:55 | 74.4 | 12 | 135.64 | 0 | 0 | 0
2023-10-14 | 18:58:40 | 303 | 68320.303 | 175.5196 | 28.3492 | 16.03 | -46.07 | -45.06 | 0.5 | -80.54 | 2.54 | 3.9 | 739.702 | 2.54 | -17.78 | 2.02 | 31.17 | 18.104 | 11.3327 | 7.0697 | 18.5 | 37.19 | 2.939 | 12.07 | 63 | 15.8 | 30.3379 | -98.8444 | 28.898 | 16 | 1549.52 | 1.53 | 323.72 | 2.31 | 99999 | 99999 | 99999 | 18:58:56 | 74.4 | 12 | 135.64 | 0 | 0 | 0
2023-10-14 | 18:58:41 | 267 | 68321.267 | 175.5369 | 28.3492 | 16.03 | -46.02 | -45.01 | 0.5 | -80.51 | 2.54 | 3.9 | 739.865 | 2.54 | -17.95 | 2.01 | 31.34 | 18.104 | 11.3327 | 7.0697 | 18.5 | 37.19 | 2.939 | 12.07 | 63 | 15.8 | 30.3378 | -98.8444 | 28.9 | 16 | 1549.05 | 1.53 | 323.72 | 2.28 | 99999 | 99999 | 99999 | 18:58:57 | 74.4 | 12 | 135.64 | 0 | 0 | 0
2023-10-14 | 18:58:42 | 306 | 68322.306 | 175.5522 | 28.3533 | 16.02 | -45.99 | -44.98 | 0.5 | -80.49 | 2.55 | 3.9 | 740.094 | 2.55 | -18.13 | 2.01 | 31.47 | 18.104 | 11.3341 | 7.075 | 18.5 | 37.19 | 2.939 | 12.1 | 63 | 15.8 | 30.3378 | -98.8444 | 28.902 | 16 | 1548.59 | 1.43 | 325.54 | 2.24 | 99999 | 99999 | 99999 | 18:58:58 | 74.4 | 12 | 135.64 | 0 | 0 | 0
2023-10-14 | 18:58:43 | 224 | 68323.224 | 175.5697 | 28.3533 | 16.02 | -45.95 | -44.94 | 0.5 | -80.46 | 2.55 | 3.9 | 740.224 | 2.55 | -18.32 | 2.02 | 31.6 | 18.104 | 11.3236 | 7.0684 | 18.5 | 37.19 | 2.936 | 12.13 | 63 | 15.8 | 30.3378 | -98.8444 | 28.905 | 16 | 1547.9 | 1.35 | 327.09 | 2.24 | 99999 | 99999 | 99999 | 18:58:59 | 74.4 | 12 | 135.63 | 0 | 0 | 0
2023-10-14 | 18:58:44 | 274 | 68324.274 | 175.5858 | 28.3533 | 16.02 | -45.93 | -44.92 | 0.5 | -80.45 | 2.55 | 3.9 | 740.289 | 2.55 | -18.52 | 1.86 | 31.67 | 18.104 | 11.3205 | 7.0665 | 18.5 | 37.19 | 2.935 | 12.15 | 63 | 15.8 | 30.3378 | -98.8444 | 28.907 | 16 | 1547.44 | 1.35 | 327.09 | 2.21 | 99999 | 99999 | 99999 | 18:59:00 | 74.4 | 12 | 135.63 | 0 | 0 | 0
2023-10-14 | 18:58:45 | 238 | 68325.238 | 175.6031 | 28.3533 | 16.02 | -45.97 | -44.96 | 0.5 | -80.47 | 2.55 | 3.9 | 740.159 | 2.55 | -18.68 | 1.71 | 31.54 | 18.104 | 11.305 | 7.0568 | 18.5 | 37.19 | 2.931 | 12.15 | 63 | 15.8 | 30.3378 | -98.8445 | 28.91 | 16 | 1546.75 | 1.23 | 330.25 | 2.24 | 99999 | 99999 | 99999 | 18:59:01 | 74.3 | 12 | 135.63 | 0 | 0 | 0
2023-10-14 | 18:58:46 | 279 | 68326.279 | 175.6205 | 28.3616 | 16 | -46.04 | -45.03 | 0.5 | -80.52 | 2.55 | 3.9 | 740.194 | 2.55 | -18.81 | 2 | 31.33 | 18.104 | 11.2589 | 7.0368 | 18.5 | 37.19 | 2.919 | 12.15 | 63 | 15.8 | 30.3379 | -98.8445 | 28.912 | 16 | 1546.29 | 1.23 | 330.25 | 2.27 | 99999 | 99999 | 99999 | 18:59:02 | 74.3 | 12 | 135.63 | 0 | 0 | 0
2023-10-14 | 18:58:47 | 320 | 68327.32 | 175.6368 | 28.3575 | 16.01 | -46.11 | -45.1 | 0.5 | -80.57 | 2.56 | 3.9 | 739.834 | 2.56 | -18.97 | 1.86 | 31.07 | 18.104 | 11.2314 | 7.0153 | 18.5 | 37.19 | 2.912 | 12.15 | 63 | 15.8 | 30.3379 | -98.8445 | 28.914 | 16 | 1545.83 | 1.09 | 333.42 | 2.28 | 99999 | 99999 | 99999 | 18:59:03 | 74.3 | 12 | 135.63 | 0 | 0 | 0
2023-10-14 | 18:58:48 | 300 | 68328.3 | 175.6527 | 28.3616 | 16 | -46.16 | -45.15 | 0.5 | -80.6 | 2.56 | 3.9 | 739.803 | 2.56 | -19.1 | 2 | 30.92 | 18.104 | 11.2123 | 7.0077 | 18.5 | 37.19 | 2.907 | 12.15 | 63 | 15.8 | 30.3379 | -98.8445 | 28.917 | 16 | 1545.14 | 1.09 | 333.42 | 2.3 | 99999 | 99999 | 99999 | 18:59:04 | 74.3 | 12 | 135.63 | 0 | 0 | 0
2023-10-14 | 18:58:49 | 257 | 68329.257 | 175.6697 | 28.3658 | 15.99 | -46.2 | -45.19 | 0.5 | -80.63 | 2.56 | 3.9 | 739.804 | 2.56 | -19.23 | 2 | 30.81 | 18.104 | 11.2086 | 7.0098 | 18.5 | 37.19 | 2.906 | 12.15 | 63 | 15.8 | 30.3379 | -98.8445 | 28.919 | 16 | 1544.68 | 0.99 | 332.12 | 2.31 | 99999 | 99999 | 99999 | 18:59:05 | 74.3 | 12 | 135.63 | 0 | 0 | 0
2023-10-14 | 18:58:50 | 276 | 68330.276 | 175.6862 | 28.3699 | 15.98 | -46.25 | -45.24 | 0.5 | -80.66 | 2.56 | 3.9 | 739.772 | 2.56 | -19.35 | 2.14 | 30.66 | 18.104 | 11.1972 | 7.007 | 18.5 | 37.19 | 2.903 | 12.15 | 63 | 15.8 | 30.3379 | -98.8445 | 28.921 | 16 | 1544.22 | 0.99 | 332.12 | 2.31 | 99999 | 99999 | 99999 | 18:59:06 | 74.3 | 12 | 135.63 | 0 | 0 | 0
2023-10-14 | 18:58:51 | 264 | 68331.264 | 175.7026 | 28.3699 | 15.98 | -45.64 | -44.63 | 0.5 | -80.26 | 2.56 | 3.9 | 741.761 | 2.56 | -19.41 | 2 | 32.77 | 18.104 | 11.1739 | 6.9924 | 18.5 | 37.19 | 2.897 | 12.15 | 64 | 15.8 | 30.3379 | -98.8445 | 28.923 | 16 | 1543.76 | 0.87 | 334.99 | 2.27 | 99999 | 99999 | 99999 | 18:59:07 | 74.3 | 12 | 135.63 | 0 | 0 | 0
2023-10-14 | 18:58:52 | 248 | 68332.248 | 175.719 | 28.3741 | 15.97 | -44.02 | -43.01 | 0.5 | -79.19 | 2.57 | 3.9 | 747.176 | 2.57 | -19.41 | 2 | 39.07 | 18.104 | 11.1547 | 6.9848 | 18.5 | 37.19 | 2.892 | 12.15 | 64 | 15.8 | 30.3379 | -98.8445 | 28.925 | 16 | 1543.3 | 0.79 | 336.04 | 2.24 | 99999 | 99999 | 99999 | 18:59:08 | 74.3 | 12 | 135.63 | 0 | 0 | 0
2023-10-14 | 18:58:53 | 234 | 68333.234 | 175.7363 | 28.3699 | 15.98 | -42.91 | -41.9 | 0.5 | -78.46 | 2.57 | 3.9 | 750.662 | 2.57 | -19.42 | 1.86 | 43.95 | 18.104 | 11.1428 | 6.973 | 18.5 | 37.19 | 2.889 | 12.15 | 64 | 15.8 | 30.3379 | -98.8445 | 28.926 | 16 | 1543.07 | 0.69 | 339.22 | 2.21 | 99999 | 99999 | 99999 | 18:59:09 | 74.3 | 12 | 135.63 | 0 | 0 | 0
2023-10-14 | 18:58:54 | 267 | 68334.267 | 175.7535 | 28.3741 | 15.97 | -41.67 | -40.66 | 0.5 | -77.65 | 2.57 | 3.9 | 754.839 | 2.57 | -19.41 | 1.86 | 50.13 | 18.104 | 11.1431 | 6.9775 | 18.5 | 37.19 | 2.889 | 12.15 | 64 | 15.8 | 30.3379 | -98.8445 | 28.928 | 16 | 1542.62 | 0.6 | 338.53 | 2.17 | 99999 | 99999 | 99999 | 18:59:10 | 74.3 | 12 | 135.63 | 0 | 0 | 0
2023-10-14 | 18:58:55 | 300 | 68335.3 | 175.7696 | 28.3741 | 15.97 | -39.89 | -38.88 | 0.5 | -76.49 | 2.57 | 3.9 | 760.644 | 2.57 | -19.35 | 1.86 | 60.32 | 18.104 | 11.011 | 6.8948 | 18.5 | 37.19 | 2.855 | 12.15 | 64 | 15.8 | 30.3379 | -98.8445 | 28.931 | 16 | 1541.95 | 0.53 | 340.95 | 2.21 | 99999 | 99999 | 99999 | 18:59:11 | 74.3 | 12 | 135.63 | 0 | 0 | 0
2023-10-14 | 18:58:56 | 270 | 68336.27 | 175.7861 | 28.3784 | 15.96 | -38.32 | -37.31 | 0.5 | -75.47 | 2.57 | 3.9 | 765.9 | 2.57 | -19.27 | 2.01 | 70.89 | 18.104 | 10.7743 | 6.7508 | 18.5 | 37.19 | 2.794 | 12.15 | 64 | 15.8 | 30.3379 | -98.8445 | 28.933 | 16 | 1541.5 | 0.43 | 346.83 | 2.21 | 99999 | 99999 | 99999 | 18:59:12 | 74.3 | 12 | 135.63 | 0 | 0 | 0
2023-10-14 | 18:58:57 | 256 | 68337.256 | 175.8035 | 28.3827 | 15.95 | -37.45 | -36.44 | 0.5 | -74.91 | 2.58 | 3.9 | 768.874 | 2.58 | -19.21 | 2.02 | 77.46 | 18.104 | 10.6347 | 6.6675 | 18.5 | 37.19 | 2.758 | 12.15 | 64 | 15.8 | 30.3379 | -98.8445 | 28.935 | 16 | 1541.06 | 0.43 | 346.83 | 2.2 | 99999 | 99999 | 99999 | 18:59:13 | 74.3 | 12 | 135.63 | 0 | 0 | 0
2023-10-14 | 18:58:58 | 304 | 68338.304 | 175.8202 | 28.3784 | 15.96 | -38.37 | -37.36 | 0.5 | -75.5 | 2.58 | 3.9 | 765.737 | 2.58 | -19.14 | 1.86 | 70.53 | 18.104 | 10.5762 | 6.6267 | 18.5 | 37.19 | 2.743 | 12.15 | 64 | 15.8 | 30.3379 | -98.8445 | 28.938 | 16 | 1540.4 | 0.32 | 4.39 | 2.24 | 99999 | 99999 | 99999 | 18:59:14 | 74.3 | 12 | 135.63 | 0 | 0 | 0
2023-10-14 | 18:58:59 | 305 | 68339.305 | 175.8366 | 28.3827 | 15.95 | -39.91 | -38.9 | 0.5 | -76.5 | 2.58 | 3.9 | 760.85 | 2.58 | -19.17 | 2.01 | 60.27 | 18.104 | 10.5842 | 6.6359 | 18.5 | 37.19 | 2.745 | 12.15 | 64 | 15.8 | 30.338 | -98.8445 | 28.94 | 16 | 1539.95 | 0.27 | 21.53 | 2.24 | 99999 | 99999 | 99999 | 18:59:15 | 74.3 | 12 | 135.63 | 0 | 0 | 0
2023-10-14 | 18:59:00 | 286 | 68340.286 | 175.8531 | 28.387 | 15.94 | -41.35 | -40.34 | 0.5 | -77.44 | 2.59 | 3.9 | 756.287 | 2.59 | -19.14 | 2.16 | 51.93 | 18.104 | 10.5805 | 6.6377 | 18.5 | 37.19 | 2.744 | 12.15 | 64 | 15.8 | 30.338 | -98.8445 | 28.943 | 16 | 1539.28 | 0.25 | 61.31 | 2.27 | 99999 | 99999 | 99999 | 18:59:16 | 74.3 | 12 | 135.63 | 0 | 0 | 0
2023-10-14 | 18:59:01 | 280 | 68341.28 | 175.8706 | 28.3912 | 15.93 | -42.46 | -41.45 | 0.5 | -78.17 | 2.59 | 3.9 | 752.8 | 2.59 | -19.16 | 2.16 | 46.24 | 18.104 | 10.5691 | 6.6347 | 18.5 | 37.19 | 2.741 | 12.15 | 64 | 15.8 | 30.338 | -98.8445 | 28.945 | 16 | 1538.83 | 0.27 | 82.5 | 2.27 | 99999 | 99999 | 99999 | 18:59:17 | 74.3 | 12 | 135.63 | 0 | 0 | 0
2023-10-14 | 18:59:02 | 329 | 68342.329 | 175.8865 | 28.3912 | 15.93 | -43.34 | -42.33 | 0.5 | -78.74 | 2.59 | 3.9 | 749.928 | 2.59 | -19.17 | 1.88 | 42.12 | 18.104 | 10.5695 | 6.635 | 18.5 | 37.19 | 2.741 | 12.16 | 65 | 15.8 | 30.338 | -98.8446 | 28.948 | 16 | 1538.15 | 0.37 | 97.7 | 2.31 | 99999 | 99999 | 99999 | 18:59:18 | 74.3 | 12 | 135.63 | 0 | 0 | 0
2023-10-14 | 18:59:03 | 283 | 68343.283 | 175.903 | 28.387 | 15.94 | -44.05 | -43.04 | 0.5 | -79.21 | 2.59 | 3.9 | 747.478 | 2.59 | -19.19 | 2.02 | 39.01 | 18.104 | 10.5715 | 6.632 | 18.5 | 37.19 | 2.741 | 12.22 | 65 | 15.8 | 30.338 | -98.8446 | 28.95 | 16 | 1537.7 | 0.44 | 108.82 | 2.27 | 99999 | 99999 | 99999 | 18:59:19 | 74.3 | 12 | 135.63 | 0 | 0 | 0
2023-10-14 | 18:59:04 | 269 | 68344.269 | 175.9207 | 28.3954 | 15.92 | -44.56 | -43.55 | 0.5 | -79.55 | 2.6 | 3.9 | 746.08 | 2.6 | -19.19 | 2.17 | 36.97 | 18.104 | 10.5917 | 6.6531 | 18.5 | 37.19 | 2.746 | 12.23 | 65 | 15.8 | 30.338 | -98.8446 | 28.953 | 16 | 1537.02 | 0.53 | 112.07 | 2.31 | 99999 | 99999 | 99999 | 18:59:20 | 74.3 | 12.1 | 135.62 | 0 | 0 | 0
2023-10-14 | 18:59:05 | 333 | 68345.333 | 175.9361 | 28.3996 | 15.91 | -44.99 | -43.98 | 0.5 | -79.83 | 2.6 | 3.9 | 744.81 | 2.6 | -19.17 | 2.16 | 35.32 | 18.104 | 10.5919 | 6.6574 | 18.5 | 37.19 | 2.746 | 12.23 | 65 | 15.8 | 30.338 | -98.8446 | 28.956 | 16 | 1536.34 | 0.6 | 117.18 | 2.31 | 99999 | 99999 | 99999 | 18:59:21 | 74.3 | 12.1 | 135.62 | 0 | 0 | 0
2023-10-14 | 18:59:06 | 259 | 68346.259 | 175.9531 | 28.3996 | 15.91 | -45.29 | -44.28 | 0.5 | -80.03 | 2.61 | 3.9 | 743.83 | 2.61 | -19.17 | 2.03 | 34.19 | 18.104 | 10.5958 | 6.6599 | 18.5 | 37.19 | 2.747 | 12.23 | 65 | 15.8 | 30.338 | -98.8446 | 28.958 | 16 | 1535.88 | 0.73 | 118.63 | 2.31 | 99999 | 99999 | 99999 | 18:59:22 | 74.3 | 12.1 | 135.62 | 0 | 0 | 0
2023-10-14 | 18:59:07 | 278 | 68347.278 | 175.9695 | 28.4038 | 15.9 | -45.52 | -44.51 | 0.5 | -80.18 | 2.62 | 3.9 | 743.212 | 2.62 | -19.16 | 2.03 | 33.36 | 18.104 | 10.6038 | 6.6691 | 18.5 | 37.19 | 2.749 | 12.23 | 65 | 15.8 | 30.338 | -98.8447 | 28.961 | 16 | 1535.2 | 0.84 | 118.83 | 2.31 | 99999 | 99999 | 99999 | 18:59:23 | 74.3 | 12.1 | 135.62 | 0 | 0 | 0
2023-10-14 | 18:59:08 | 265 | 68348.265 | 175.9869 | 28.4038 | 15.9 | -45.69 | -44.68 | 0.5 | -80.29 | 2.63 | 3.9 | 742.657 | 2.63 | -19.14 | 2.03 | 32.75 | 18.104 | 10.6038 | 6.6691 | 18.5 | 37.19 | 2.749 | 12.23 | 65 | 15.8 | 30.338 | -98.8447 | 28.963 | 16 | 1534.74 | 0.88 | 120.48 | 2.3 | 99999 | 99999 | 99999 | 18:59:24 | 74.3 | 12.1 | 135.62 | 0 | 0 | 0
2023-10-14 | 18:59:09 | 308 | 68349.308 | 176.0044 | 28.4038 | 15.9 | -45.8 | -44.79 | 0.5 | -80.36 | 2.64 | 3.9 | 742.298 | 2.64 | -19.13 | 1.88 | 32.36 | 18.104 | 10.6194 | 6.6788 | 18.5 | 37.19 | 2.753 | 12.23 | 66 | 15.8 | 30.338 | -98.8447 | 28.965 | 16 | 1534.28 | 1 | 121.48 | 2.31 | 99999 | 99999 | 99999 | 18:59:25 | 74.3 | 12.1 | 135.61 | 0 | 0 | 0
2023-10-14 | 18:59:10 | 358 | 68350.358 | 176.0197 | 28.408 | 15.89 | -45.85 | -44.84 | 0.5 | -80.4 | 2.64 | 3.9 | 742.268 | 2.64 | -19.12 | 2.02 | 32.2 | 18.104 | 10.6274 | 6.6881 | 18.5 | 37.19 | 2.755 | 12.23 | 66 | 15.8 | 30.338 | -98.8447 | 28.968 | 16 | 1533.6 | 1.15 | 119.78 | 2.35 | 99999 | 99999 | 99999 | 18:59:26 | 74.3 | 12.1 | 135.61 | 0 | 0 | 0
2023-10-14 | 18:59:11 | 275 | 68351.275 | 176.0361 | 28.4122 | 15.88 | -45.84 | -44.83 | 0.5 | -80.39 | 2.65 | 3.9 | 742.433 | 2.65 | -19.13 | 2.03 | 32.26 | 18.104 | 10.6276 | 6.6924 | 18.5 | 37.19 | 2.755 | 12.23 | 66 | 15.8 | 30.338 | -98.8448 | 28.97 | 16 | 1533.14 | 1.29 | 117.37 | 2.35 | 99999 | 99999 | 99999 | 18:59:27 | 74.3 | 12.1 | 135.61 | 0 | 0 | 0
2023-10-14 | 18:59:12 | 262 | 68352.262 | 176.0546 | 28.4122 | 15.88 | -45.71 | -44.7 | 0.5 | -80.31 | 2.65 | 3.9 | 742.858 | 2.65 | -19.12 | 2.03 | 32.72 | 18.104 | 10.6341 | 6.6965 | 18.5 | 37.19 | 2.756 | 12.3 | 66 | 15.8 | 30.338 | -98.8448 | 28.973 | 16 | 1532.46 | 1.39 | 116.03 | 2.34 | 99999 | 99999 | 99999 | 18:59:28 | 74.3 | 12.1 | 135.61 | 0 | 0 | 0
2023-10-14 | 18:59:13 | 366 | 68353.366 | 176.0698 | 28.4164 | 15.87 | -45.37 | -44.36 | 0.5 | -80.08 | 2.66 | 3.9 | 744.102 | 2.66 | -19.16 | 2.17 | 33.97 | 18.104 | 10.6234 | 6.694 | 18.5 | 37.19 | 2.753 | 12.32 | 66 | 15.8 | 30.338 | -98.8448 | 28.976 | 16 | 1531.78 | 1.5 | 113.98 | 2.38 | 99999 | 99999 | 99999 | 18:59:29 | 74.3 | 12.1 | 135.61 | 0 | 0 | 0
2023-10-14 | 18:59:14 | 283 | 68354.283 | 176.0863 | 28.4206 | 15.86 | -45.03 | -44.02 | 0.5 | -79.86 | 2.67 | 3.9 | 745.346 | 2.67 | -19.14 | 2.32 | 35.27 | 18.104 | 10.6547 | 6.718 | 18.5 | 37.19 | 2.761 | 12.32 | 66 | 15.8 | 30.338 | -98.8448 | 28.979 | 16 | 1531.1 | 1.5 | 113.98 | 2.38 | 99999 | 99999 | 99999 | 18:59:30 | 74.3 | 12.1 | 135.61 | 0 | 0 | 0
2023-10-14 | 18:59:15 | 269 | 68355.269 | 176.1047 | 28.4206 | 15.86 | -43.82 | -42.81 | 0.5 | -79.06 | 2.67 | 3.9 | 749.3 | 2.67 | -19.1 | 2.03 | 40.18 | 18.104 | 10.6897 | 6.74 | 18.5 | 37.19 | 2.77 | 12.32 | 66 | 15.8 | 30.338 | -98.8448 | 28.981 | 16 | 1530.64 | 1.58 | 112.07 | 2.38 | 99999 | 99999 | 99999 | 18:59:31 | 74.3 | 12.1 | 135.6 | 0 | 0 | 0
2023-10-14 | 18:59:16 | 373 | 68356.373 | 176.12 | 28.4206 | 15.86 | -42.2 | -41.19 | 0.5 | -78 | 2.68 | 3.9 | 754.593 | 2.68 | -19.03 | 2.17 | 47.73 | 18.104 | 10.6858 | 6.7376 | 18.5 | 37.19 | 2.769 | 12.32 | 66 | 15.8 | 30.338 | -98.8448 | 28.984 | 16 | 1529.97 | 1.58 | 112.07 | 2.41 | 99999 | 99999 | 99999 | 18:59:32 | 74.3 | 12.1 | 135.6 | 0 | 0 | 0
2023-10-14 | 18:59:17 | 291 | 68357.291 | 176.1354 | 28.4249 | 15.85 | -41.66 | -40.65 | 0.5 | -77.64 | 2.69 | 3.9 | 756.493 | 2.69 | -18.99 | 2.18 | 50.55 | 18.104 | 10.6744 | 6.7346 | 18.5 | 37.19 | 2.766 | 12.32 | 66 | 15.8 | 30.338 | -98.8448 | 28.986 | 16 | 1529.52 | 1.57 | 112.89 | 2.38 | 99999 | 99999 | 99999 | 18:59:33 | 74.3 | 12.1 | 135.6 | 0 | 0 | 0
2023-10-14 | 18:59:18 | 215 | 68358.215 | 176.1526 | 28.4249 | 15.85 | -40.43 | -39.42 | 0.5 | -76.84 | 2.7 | 3.9 | 760.512 | 2.7 | -18.89 | 2.04 | 57.47 | 18.104 | 10.6716 | 6.7329 | 18.5 | 37.19 | 2.765 | 12.35 | 66 | 15.8 | 30.338 | -98.8448 | 28.988 | 16 | 1529.08 | 1.57 | 112.89 | 2.38 | 99999 | 99999 | 99999 | 18:59:34 | 74.3 | 12.1 | 135.6 | 0 | 0 | 0
2023-10-14 | 18:59:19 | 250 | 68359.25 | 176.1699 | 28.4249 | 15.85 | -39.19 | -38.18 | 0.5 | -76.04 | 2.71 | 3.9 | 764.565 | 2.71 | -18.79 | 1.9 | 65.3 | 18.104 | 10.6735 | 6.7341 | 18.5 | 37.19 | 2.765 | 12.4 | 66 | 15.8 | 30.338 | -98.8448 | 28.991 | 16 | 1528.41 | 1.57 | 112.89 | 2.41 | 99999 | 99999 | 99999 | 18:59:35 | 74.3 | 12.1 | 135.6 | 0 | 0 | 0
2023-10-14 | 18:59:20 | 286 | 68360.286 | 176.1852 | 28.4335 | 15.83 | -38.14 | -37.13 | 0.5 | -75.36 | 2.72 | 3.9 | 768.272 | 2.72 | -18.68 | 2.19 | 72.77 | 18.104 | 10.6662 | 6.7379 | 18.5 | 37.19 | 2.763 | 12.4 | 66 | 15.8 | 30.338 | -98.8448 | 28.993 | 16 | 1527.97 | 1.52 | 115.93 | 2.43 | 99999 | 99999 | 99999 | 18:59:36 | 74.3 | 12.1 | 135.6 | 0 | 0 | 0
2023-10-14 | 18:59:21 | 204 | 68361.204 | 176.2026 | 28.4335 | 15.83 | -37.26 | -36.25 | 0.5 | -74.79 | 2.73 | 3.9 | 771.149 | 2.73 | -18.56 | 2.05 | 79.54 | 18.104 | 10.6778 | 6.7453 | 18.5 | 37.19 | 2.766 | 12.4 | 66 | 15.8 | 30.338 | -98.8448 | 28.995 | 16 | 1527.53 | 1.52 | 115.93 | 2.41 | 99999 | 99999 | 99999 | 18:59:37 | 74.3 | 12.1 | 135.6 | 0 | 0 | 0
2023-10-14 | 18:59:22 | 246 | 68362.246 | 176.2201 | 28.4379 | 15.82 | -36.57 | -35.56 | 0.5 | -74.34 | 2.73 | 3.9 | 773.543 | 2.73 | -18.42 | 2.34 | 85.29 | 18.104 | 10.6547 | 6.735 | 18.5 | 37.19 | 2.76 | 12.4 | 66 | 15.8 | 30.338 | -98.8448 | 28.997 | 16 | 1527.09 | 1.51 | 118.92 | 2.45 | 99999 | 99999 | 99999 | 18:59:38 | 74.3 | 12.1 | 135.6 | 0 | 0 | 0
2023-10-14 | 18:59:23 | 296 | 68363.296 | 176.2354 | 28.4379 | 15.82 | -35.94 | -34.93 | 0.5 | -73.94 | 2.74 | 3.9 | 775.603 | 2.74 | -18.28 | 2.2 | 90.82 | 18.104 | 10.6434 | 6.7278 | 18.5 | 37.19 | 2.757 | 12.41 | 66 | 15.8 | 30.3381 | -98.8448 | 28.999 | 16 | 1526.66 | 1.5 | 121.5 | 2.46 | 99999 | 99999 | 99999 | 18:59:39 | 74.3 | 12.1 | 135.6 | 0 | 0 | 0
2023-10-14 | 18:59:24 | 215 | 68364.215 | 176.2527 | 28.4423 | 15.81 | -35.38 | -34.37 | 0.5 | -73.58 | 2.75 | 3.9 | 777.574 | 2.75 | -18.13 | 2.36 | 96.07 | 18.104 | 10.6307 | 6.724 | 18.5 | 37.19 | 2.753 | 12.48 | 66 | 15.8 | 30.3381 | -98.8448 | 29.002 | 16 | 1526.01 | 1.44 | 123.74 | 2.44 | 99999 | 99999 | 99999 | 18:59:40 | 74.3 | 12.1 | 135.6 | 0 | 0 | 0
2023-10-14 | 18:59:25 | 256 | 68365.256 | 176.2705 | 28.4379 | 15.82 | -34.99 | -33.98 | 0.5 | -73.33 | 2.76 | 3.9 | 778.71 | 2.76 | -18 | 2.05 | 99.78 | 18.104 | 10.6266 | 6.7172 | 18.5 | 37.19 | 2.752 | 12.48 | 66 | 15.8 | 30.3381 | -98.8448 | 29.005 | 16 | 1525.36 | 1.41 | 125.09 | 2.48 | 99999 | 99999 | 99999 | 18:59:41 | 74.3 | 12.1 | 135.6 | 0 | 0 | 0
2023-10-14 | 18:59:26 | 320 | 68366.32 | 176.2864 | 28.4467 | 15.8 | -35.82 | -34.81 | 0.5 | -73.86 | 2.76 | 3.9 | 776.275 | 2.76 | -17.88 | 2.2 | 92.03 | 18.104 | 10.627 | 6.726 | 18.5 | 37.19 | 2.752 | 12.48 | 66 | 15.8 | 30.3381 | -98.8449 | 29.008 | 16 | 1524.71 | 1.44 | 123.51 | 2.51 | 99999 | 99999 | 99999 | 18:59:42 | 74.3 | 12.1 | 135.6 | 0 | 0 | 0
2023-10-14 | 18:59:27 | 276 | 68367.276 | 176.3036 | 28.4467 | 15.8 | -36.99 | -35.98 | 0.5 | -74.61 | 2.77 | 3.9 | 772.448 | 2.77 | -17.8 | 2.36 | 81.88 | 18.104 | 10.6582 | 6.7457 | 18.5 | 37.19 | 2.76 | 12.48 | 66 | 15.8 | 30.3381 | -98.8449 | 29.011 | 16 | 1524.05 | 1.51 | 122.19 | 2.51 | 99999 | 99999 | 99999 | 18:59:43 | 74.3 | 12.1 | 135.6 | 0 | 0 | 0
2023-10-14 | 18:59:28 | 310 | 68368.31 | 176.3189 | 28.4511 | 15.79 | -38.28 | -37.27 | 0.5 | -75.45 | 2.79 | 3.9 | 768.367 | 2.79 | -17.78 | 2.36 | 71.92 | 18.104 | 10.6817 | 6.7649 | 18.5 | 37.19 | 2.766 | 12.48 | 66 | 15.8 | 30.3381 | -98.8449 | 29.014 | 16 | 1523.4 | 1.57 | 120.98 | 2.56 | 99999 | 99999 | 99999 | 18:59:44 | 74.3 | 12.1 | 135.6 | 0 | 0 | 0
2023-10-14 | 18:59:29 | 227 | 68369.227 | 176.3349 | 28.4554 | 15.78 | -39.64 | -38.63 | 0.5 | -76.33 | 2.79 | 3.9 | 764.055 | 2.79 | -17.74 | 2.36 | 62.62 | 18.104 | 10.6803 | 6.7683 | 18.5 | 37.19 | 2.765 | 12.54 | 66 | 15.8 | 30.3381 | -98.8449 | 29.016 | 16 | 1522.96 | 1.65 | 120.51 | 2.52 | 99999 | 99999 | 99999 | 18:59:45 | 74.3 | 12.1 | 135.6 | 0 | 0 | 0
2023-10-14 | 18:59:30 | 187 | 68370.187 | 176.3533 | 28.4554 | 15.78 | -40.77 | -39.76 | 0.5 | -77.06 | 2.8 | 3.9 | 760.358 | 2.8 | -17.64 | 2.22 | 55.71 | 18.104 | 10.6733 | 6.7638 | 18.5 | 37.19 | 2.763 | 12.56 | 66 | 15.8 | 30.3382 | -98.845 | 29.018 | 16 | 1522.51 | 1.8 | 119.5 | 2.52 | 99999 | 99999 | 99999 | 18:59:46 | 74.3 | 12.1 | 135.59 | 0 | 0 | 0
2023-10-14 | 18:59:31 | 288 | 68371.288 | 176.3697 | 28.4554 | 15.78 | -41.81 | -40.8 | 0.5 | -77.74 | 2.81 | 3.9 | 756.955 | 2.81 | -17.58 | 2.22 | 49.97 | 18.104 | 10.6616 | 6.7564 | 18.5 | 37.19 | 2.76 | 12.56 | 66 | 15.8 | 30.3382 | -98.845 | 29.021 | 16 | 1521.85 | 1.93 | 118.99 | 2.52 | 99999 | 99999 | 99999 | 18:59:47 | 74.3 | 12.1 | 135.59 | 0 | 0 | 0
2023-10-14 | 18:59:32 | 274 | 68372.274 | 176.3862 | 28.4597 | 15.77 | -42.58 | -41.57 | 0.5 | -78.25 | 2.81 | 3.9 | 754.571 | 2.81 | -17.5 | 2.51 | 46.1 | 18.104 | 10.654 | 6.7559 | 18.5 | 37.19 | 2.758 | 12.56 | 66 | 15.8 | 30.3382 | -98.845 | 29.023 | 16 | 1521.4 | 2.05 | 118.03 | 2.52 | 99999 | 99999 | 99999 | 18:59:48 | 74.3 | 12.1 | 135.59 | 0 | 0 | 0
2023-10-14 | 18:59:33 | 262 | 68373.262 | 176.4034 | 28.4597 | 15.77 | -43.19 | -42.18 | 0.5 | -78.65 | 2.82 | 3.9 | 752.575 | 2.82 | -17.44 | 2.22 | 43.21 | 18.104 | 10.6346 | 6.7436 | 18.5 | 37.19 | 2.753 | 12.56 | 66 | 15.8 | 30.3382 | -98.8451 | 29.025 | 16 | 1520.96 | 2.09 | 118.06 | 2.49 | 99999 | 99999 | 99999 | 18:59:49 | 74.3 | 12.1 | 135.59 | 0 | 0 | 0
2023-10-14 | 18:59:34 | 297 | 68374.297 | 176.4199 | 28.4639 | 15.76 | -43.71 | -42.7 | 0.5 | -78.99 | 2.82 | 3.9 | 751.009 | 2.82 | -17.4 | 2.22 | 40.91 | 18.104 | 10.6094 | 6.7319 | 18.5 | 37.19 | 2.746 | 12.61 | 66 | 15.8 | 30.3382 | -98.8451 | 29.028 | 16 | 1520.29 | 2.17 | 117.97 | 2.49 | 99999 | 99999 | 99999 | 18:59:50 | 74.3 | 12.1 | 135.59 | 0 | 0 | 0
2023-10-14 | 18:59:35 | 284 | 68375.284 | 176.4363 | 28.4639 | 15.76 | -44.15 | -43.14 | 0.5 | -79.28 | 2.83 | 3.9 | 749.568 | 2.83 | -17.36 | 2.22 | 39.02 | 18.104 | 10.6576 | 6.7624 | 18.5 | 37.19 | 2.758 | 12.65 | 66 | 15.8 | 30.3382 | -98.8451 | 29.03 | 16 | 1519.84 | 2.24 | 117.57 | 2.48 | 99999 | 99999 | 99999 | 18:59:51 | 74.3 | 12.1 | 135.58 | 0 | 0 | 0
2023-10-14 | 18:59:36 | 270 | 68376.27 | 176.4535 | 28.4682 | 15.75 | -44.55 | -43.54 | 0.5 | -79.54 | 2.83 | 3.9 | 748.394 | 2.83 | -17.33 | 2.22 | 37.4 | 18.104 | 10.9264 | 6.9374 | 18.5 | 37.19 | 2.827 | 12.65 | 66 | 15.8 | 30.3383 | -98.8452 | 29.033 | 16 | 1519.16 | 2.29 | 117.32 | 2.48 | 99999 | 99999 | 99999 | 18:59:52 | 74.3 | 12.1 | 135.58 | 0 | 0 | 0
2023-10-14 | 18:59:37 | 302 | 68377.302 | 176.4699 | 28.4682 | 15.75 | -44.87 | -43.86 | 0.5 | -79.75 | 2.84 | 3.9 | 747.346 | 2.84 | -17.31 | 2.22 | 36.13 | 18.104 | 11.0899 | 7.0412 | 18.5 | 37.19 | 2.869 | 12.65 | 66 | 15.8 | 30.3383 | -98.8452 | 29.036 | 16 | 1518.49 | 2.32 | 117.19 | 2.52 | 99999 | 99999 | 99999 | 18:59:53 | 74.3 | 12.1 | 135.58 | 0 | 0 | 0
2023-10-14 | 18:59:38 | 288 | 68378.288 | 176.4864 | 28.4682 | 15.75 | -45.12 | -44.11 | 0.5 | -79.92 | 2.84 | 3.9 | 746.528 | 2.84 | -17.31 | 2.22 | 35.17 | 18.104 | 11.1756 | 7.0956 | 18.5 | 37.19 | 2.891 | 12.65 | 66 | 15.8 | 30.3383 | -98.8452 | 29.039 | 16 | 1517.81 | 2.34 | 117.23 | 2.55 | 99999 | 99999 | 99999 | 18:59:54 | 74.3 | 12.1 | 135.57 | 0 | 0 | 0
2023-10-14 | 18:59:39 | 275 | 68379.275 | 176.5031 | 28.4767 | 15.73 | -45.23 | -44.22 | 0.5 | -79.99 | 2.85 | 3.9 | 746.438 | 2.85 | -17.29 | 2.37 | 34.79 | 18.104 | 11.2119 | 7.1277 | 18.5 | 37.19 | 2.9 | 12.67 | 66 | 15.8 | 30.3383 | -98.8452 | 29.042 | 16 | 1517.14 | 2.35 | 117.54 | 2.55 | 99999 | 99999 | 99999 | 18:59:55 | 74.3 | 12.1 | 135.57 | 0 | 0 | 0
2023-10-14 | 18:59:40 | 277 | 68380.277 | 176.5203 | 28.4767 | 15.73 | -44.78 | -43.77 | 0.5 | -79.69 | 2.86 | 3.9 | 747.911 | 2.86 | -17.31 | 2.22 | 36.53 | 18.104 | 11.2298 | 7.1391 | 18.5 | 37.19 | 2.904 | 12.73 | 66 | 15.8 | 30.3383 | -98.8453 | 29.045 | 16 | 1516.46 | 2.37 | 117.11 | 2.59 | 99999 | 99999 | 99999 | 18:59:56 | 74.3 | 12.1 | 135.57 | 0 | 0 | 0
2023-10-14 | 18:59:41 | 311 | 68381.311 | 176.5354 | 28.4809 | 15.72 | -43.62 | -42.6 | 0.5 | -78.92 | 2.87 | 3.9 | 751.879 | 2.87 | -17.28 | 2.37 | 41.45 | 18.104 | 11.2417 | 7.1512 | 18.5 | 37.19 | 2.907 | 12.73 | 66 | 15.8 | 30.3383 | -98.8453 | 29.047 | 16 | 1516.02 | 2.32 | 117.51 | 2.55 | 99999 | 99999 | 99999 | 18:59:57 | 74.3 | 12.1 | 135.57 | 0 | 0 | 0
2023-10-14 | 18:59:42 | 215 | 68382.215 | 176.5538 | 28.4852 | 15.71 | -41.87 | -40.85 | 0.5 | -77.78 | 2.88 | 3.9 | 757.749 | 2.88 | -17.2 | 2.39 | 49.92 | 18.104 | 11.2497 | 7.1609 | 18.5 | 37.19 | 2.909 | 12.73 | 66 | 15.8 | 30.3383 | -98.8453 | 29.05 | 16 | 1515.35 | 2.32 | 117.51 | 2.55 | 99999 | 99999 | 99999 | 18:59:58 | 74.3 | 12.1 | 135.57 | 0 | 0 | 0
2023-10-14 | 18:59:43 | 318 | 68383.318 | 176.5693 | 28.4809 | 15.72 | -40.13 | -39.11 | 0.5 | -76.64 | 2.88 | 3.9 | 763.311 | 2.88 | -17.11 | 2.08 | 59.82 | 18.104 | 11.2417 | 7.1512 | 18.5 | 37.19 | 2.907 | 12.73 | 66 | 15.8 | 30.3383 | -98.8453 | 29.053 | 16 | 1514.69 | 2.27 | 117.92 | 2.56 | 99999 | 99999 | 99999 | 18:59:59 | 74.3 | 12.1 | 135.57 | 0 | 0 | 0
2023-10-14 | 18:59:44 | 252 | 68384.252 | 176.5855 | 28.4853 | 15.71 | -38.61 | -37.59 | 0.5 | -75.66 | 2.89 | 3.9 | 768.429 | 2.89 | -17.02 | 2.23 | 69.96 | 18.104 | 11.2225 | 7.1435 | 18.5 | 37.19 | 2.902 | 12.73 | 66 | 15.8 | 30.3383 | -98.8453 | 29.055 | 16 | 1514.25 | 2.28 | 117.92 | 2.55 | 99999 | 99999 | 99999 | 19:00:00 | 74.3 | 12.1 | 135.57 | 0 | 0 | 0
2023-10-14 | 18:59:45 | 223 | 68385.223 | 176.6042 | 28.4896 | 15.7 | -37.37 | -36.35 | 0.5 | -74.85 | 2.89 | 3.9 | 772.632 | 2.89 | -16.91 | 2.39 | 79.38 | 18.104 | 11.2044 | 7.1366 | 18.5 | 37.19 | 2.897 | 12.76 | 66 | 15.8 | 30.3383 | -98.8453 | 29.058 | 16 | 1513.6 | 2.28 | 117.92 | 2.56 | 99999 | 99999 | 99999 | 19:00:01 | 74.3 | 12.1 | 135.57 | 0 | 0 | 0
2023-10-14 | 18:59:46 | 342 | 68386.342 | 176.6187 | 28.4896 | 15.7 | -36.05 | -35.03 | 0.5 | -74 | 2.89 | 3.9 | 776.957 | 2.89 | -16.75 | 2.23 | 90.59 | 18.104 | 11.183 | 7.1229 | 18.5 | 37.19 | 2.891 | 12.81 | 65 | 15.8 | 30.3383 | -98.8453 | 29.06 | 16 | 1513.16 | 2.24 | 116.96 | 2.55 | 99999 | 99999 | 99999 | 19:00:02 | 74.3 | 12.1 | 135.56 | 0 | 0 | 0
2023-10-14 | 18:59:47 | 213 | 68387.213 | 176.6362 | 28.4941 | 15.69 | -34.82 | -33.8 | 0.5 | -73.21 | 2.9 | 3.9 | 781.129 | 2.9 | -16.57 | 2.39 | 102.38 | 18.104 | 11.1443 | 7.1028 | 18.5 | 37.19 | 2.881 | 12.81 | 65 | 15.8 | 30.3383 | -98.8453 | 29.062 | 16 | 1512.73 | 2.21 | 116.76 | 2.55 | 99999 | 99999 | 99999 | 19:00:03 | 74.3 | 12.1 | 135.56 | 0 | 0 | 0
2023-10-14 | 18:59:48 | 264 | 68388.264 | 176.6535 | 28.4941 | 15.69 | -33.84 | -32.82 | 0.5 | -72.59 | 2.9 | 3.9 | 784.341 | 2.9 | -16.45 | 2.39 | 112.69 | 18.104 | 11.1092 | 7.0805 | 18.5 | 37.19 | 2.872 | 12.81 | 65 | 15.8 | 30.3383 | -98.8454 | 29.065 | 16 | 1512.09 | 2.21 | 116.76 | 2.55 | 99999 | 99999 | 99999 | 19:00:04 | 74.3 | 12.1 | 135.56 | 0 | 0 | 0
2023-10-14 | 18:59:49 | 304 | 68389.304 | 176.6699 | 28.4985 | 15.68 | -33.1 | -32.08 | 0.5 | -72.12 | 2.91 | 3.9 | 786.909 | 2.91 | -16.28 | 2.24 | 121.17 | 18.104 | 11.0861 | 7.0702 | 18.5 | 37.19 | 2.866 | 12.81 | 65 | 15.8 | 30.3383 | -98.8454 | 29.068 | 16 | 1511.45 | 2.18 | 116.22 | 2.57 | 99999 | 99999 | 99999 | 19:00:05 | 74.3 | 12.1 | 135.56 | 0 | 0 | 0
2023-10-14 | 18:59:50 | 286 | 68390.286 | 176.6863 | 28.4985 | 15.68 | -32.38 | -31.36 | 0.5 | -71.66 | 2.91 | 3.9 | 789.269 | 2.91 | -16.13 | 2.24 | 129.89 | 18.104 | 11.0705 | 7.0603 | 18.5 | 37.19 | 2.862 | 12.81 | 65 | 15.8 | 30.3383 | -98.8454 | 29.071 | 16 | 1510.81 | 2.19 | 115.6 | 2.61 | 99999 | 99999 | 99999 | 19:00:06 | 74.3 | 12.1 | 135.56 | 0 | 0 | 0
2023-10-14 | 18:59:51 | 270 | 68391.27 | 176.7039 | 28.503 | 15.67 | -33.54 | -32.52 | 0.5 | -72.4 | 2.92 | 3.9 | 785.609 | 2.92 | -16 | 2.24 | 116.18 | 18.104 | 11.0591 | 7.0575 | 18.5 | 37.19 | 2.859 | 12.81 | 65 | 15.8 | 30.3383 | -98.8454 | 29.074 | 16 | 1510.18 | 2.19 | 115.6 | 2.65 | 99999 | 99999 | 99999 | 19:00:07 | 74.3 | 12.1 | 135.56 | 0 | 0 | 0
2023-10-14 | 18:59:52 | 325 | 68392.325 | 176.7203 | 28.5075 | 15.66 | -35.82 | -34.8 | 0.5 | -73.86 | 2.92 | 3.9 | 778.275 | 2.92 | -15.94 | 2.4 | 92.92 | 18.104 | 11.057 | 7.0607 | 18.5 | 37.19 | 2.858 | 12.85 | 65 | 15.8 | 30.3383 | -98.8454 | 29.077 | 16 | 1509.53 | 2.2 | 114.83 | 2.68 | 99999 | 99999 | 99999 | 19:00:08 | 74.3 | 12.1 | 135.56 | 0 | 0 | 0
2023-10-14 | 18:59:53 | 311 | 68393.311 | 176.7356 | 28.5075 | 15.66 | -37.68 | -36.66 | 0.5 | -75.05 | 2.93 | 3.9 | 772.176 | 2.93 | -15.89 | 2.24 | 77.12 | 18.104 | 11.055 | 7.0594 | 18.5 | 37.19 | 2.857 | 12.9 | 65 | 15.8 | 30.3383 | -98.8454 | 29.08 | 16 | 1508.89 | 2.21 | 115.17 | 2.69 | 99999 | 99999 | 99999 | 19:00:09 | 74.3 | 12.1 | 135.55 | 0 | 0 | 0
2023-10-14 | 18:59:54 | 228 | 68394.228 | 176.7537 | 28.5119 | 15.65 | -39.27 | -38.25 | 0.5 | -76.08 | 2.93 | 3.9 | 767.101 | 2.93 | -15.85 | 2.55 | 65.64 | 18.104 | 11.0553 | 7.0641 | 18.5 | 37.19 | 2.857 | 12.9 | 65 | 15.8 | 30.3383 | -98.8455 | 29.082 | 16 | 1508.45 | 2.26 | 115.29 | 2.66 | 99999 | 99999 | 99999 | 19:00:10 | 74.3 | 12.1 | 135.55 | 0 | 0 | 0
2023-10-14 | 18:59:55 | 314 | 68395.314 | 176.77 | 28.5162 | 15.64 | -40.49 | -39.47 | 0.5 | -76.88 | 2.94 | 3.9 | 763.238 | 2.94 | -15.81 | 2.4 | 57.91 | 18.104 | 11.0477 | 7.0637 | 18.5 | 37.19 | 2.855 | 12.9 | 65 | 15.8 | 30.3383 | -98.8455 | 29.085 | 16 | 1507.8 | 2.31 | 114.04 | 2.66 | 99999 | 99999 | 99999 | 19:00:11 | 74.3 | 12.1 | 135.55 | 0 | 0 | 0
2023-10-14 | 18:59:56 | 295 | 68396.295 | 176.7865 | 28.5162 | 15.64 | -41.4 | -40.38 | 0.5 | -77.47 | 2.94 | 3.9 | 760.253 | 2.94 | -15.78 | 2.4 | 52.67 | 18.104 | 11.0321 | 7.0538 | 18.5 | 37.19 | 2.851 | 12.9 | 65 | 15.8 | 30.3383 | -98.8455 | 29.088 | 16 | 1507.14 | 2.34 | 112.78 | 2.66 | 99999 | 99999 | 99999 | 19:00:12 | 74.3 | 12.1 | 135.55 | 0 | 0 | 0
2023-10-14 | 18:59:57 | 281 | 68397.281 | 176.8038 | 28.5206 | 15.63 | -42.14 | -41.12 | 0.5 | -77.95 | 2.94 | 3.9 | 757.964 | 2.94 | -15.76 | 2.4 | 48.77 | 18.104 | 11.0207 | 7.051 | 18.5 | 37.19 | 2.848 | 12.9 | 65 | 15.8 | 30.3383 | -98.8455 | 29.09 | 16 | 1506.7 | 2.4 | 111.79 | 2.62 | 99999 | 99999 | 99999 | 19:00:13 | 74.3 | 12.1 | 135.55 | 0 | 0 | 0
2023-10-14 | 18:59:58 | 320 | 68398.32 | 176.8199 | 28.5206 | 15.63 | -42.83 | -41.81 | 0.5 | -78.41 | 2.96 | 3.9 | 755.7 | 2.96 | -15.75 | 2.24 | 45.34 | 18.104 | 10.7946 | 6.9064 | 18.5 | 37.19 | 2.79 | 12.9 | 65 | 15.8 | 30.3383 | -98.8456 | 29.093 | 16 | 1506.04 | 2.48 | 111.17 | 2.66 | 99999 | 99999 | 99999 | 19:00:14 | 74.3 | 12.1 | 135.54 | 0 | 0 | 0
2023-10-14 | 18:59:59 | 283 | 68399.283 | 176.8352 | 28.5249 | 15.62 | -43.37 | -42.35 | 0.5 | -78.76 | 2.96 | 3.9 | 754.065 | 2.96 | -15.74 | 2.39 | 42.83 | 18.104 | 10.5844 | 6.7762 | 18.5 | 37.19 | 2.736 | 12.9 | 65 | 15.8 | 30.3383 | -98.8456 | 29.096 | 16 | 1505.37 | 2.53 | 110.13 | 2.69 | 99999 | 99999 | 99999 | 19:00:15 | 74.3 | 12.1 | 135.54 | 0 | 0 | 0
2023-10-14 | 19:00:00 | 207 | 68400.207 | 176.8535 | 28.5292 | 15.61 | -43.84 | -42.82 | 0.5 | -79.07 | 2.96 | 3.9 | 752.66 | 2.96 | -15.71 | 2.55 | 40.76 | 18.104 | 10.46 | 6.7008 | 18.5 | 37.19 | 2.704 | 12.9 | 64 | 15.8 | 30.3383 | -98.8456 | 29.098 | 16 | 1504.93 | 2.56 | 109.79 | 2.65 | 99999 | 99999 | 99999 | 19:00:16 | 74.3 | 12.1 | 135.54 | 0 | 0 | 0
2023-10-14 | 19:00:01 | 302 | 68401.302 | 176.8694 | 28.5292 | 15.61 | -44.22 | -43.2 | 0.5 | -79.32 | 2.97 | 3.9 | 751.413 | 2.97 | -15.72 | 2.39 | 39.13 | 18.104 | 10.3937 | 6.6584 | 18.5 | 37.19 | 2.687 | 12.9 | 64 | 15.8 | 30.3383 | -98.8456 | 29.101 | 16 | 1504.26 | 2.52 | 109.08 | 2.69 | 99999 | 99999 | 99999 | 19:00:17 | 74.3 | 12.1 | 135.54 | 0 | 0 | 0
2023-10-14 | 19:00:02 | 257 | 68402.257 | 176.8856 | 28.5292 | 15.61 | -44.51 | -43.49 | 0.5 | -79.51 | 2.97 | 3.9 | 750.461 | 2.97 | -15.74 | 2.4 | 37.93 | 18.104 | 10.3742 | 6.6459 | 18.5 | 37.19 | 2.682 | 12.9 | 64 | 15.8 | 30.3383 | -98.8456 | 29.104 | 16 | 1503.6 | 2.47 | 109.14 | 2.72 | 99999 | 99999 | 99999 | 19:00:18 | 74.3 | 12.1 | 135.54 | 0 | 0 | 0
2023-10-14 | 19:00:03 | 227 | 68403.227 | 176.9039 | 28.5335 | 15.6 | -44.81 | -43.79 | 0.5 | -79.71 | 2.97 | 3.9 | 749.613 | 2.97 | -15.76 | 2.4 | 36.74 | 18.104 | 10.6472 | 6.8252 | 18.5 | 37.19 | 2.752 | 12.9 | 64 | 15.8 | 30.3383 | -98.8457 | 29.107 | 16 | 1502.93 | 2.43 | 108.38 | 2.72 | 99999 | 99999 | 99999 | 19:00:19 | 74.3 | 12.1 | 135.54 | 0 | 0 | 0
2023-10-14 | 19:00:04 | 328 | 68404.328 | 176.9203 | 28.5378 | 15.59 | -44.89 | -43.87 | 0.5 | -79.76 | 2.98 | 3.9 | 749.487 | 2.98 | -15.81 | 2.54 | 36.45 | 18.104 | 10.8268 | 6.9447 | 18.5 | 37.19 | 2.798 | 12.9 | 64 | 15.8 | 30.3383 | -98.8457 | 29.11 | 16 | 1502.26 | 2.34 | 107.48 | 2.76 | 99999 | 99999 | 99999 | 19:00:20 | 74.3 | 12.1 | 135.53 | 0 | 0 | 0
2023-10-14 | 19:00:05 | 308 | 68405.308 | 176.9362 | 28.5421 | 15.58 | -43.99 | -42.97 | 0.5 | -79.17 | 2.98 | 3.9 | 752.579 | 2.98 | -15.82 | 2.54 | 40.18 | 18.104 | 10.9244 | 7.0118 | 18.5 | 37.19 | 2.823 | 12.9 | 64 | 15.8 | 30.3383 | -98.8457 | 29.114 | 16 | 1501.37 | 2.34 | 107.48 | 2.79 | 99999 | 99999 | 99999 | 19:00:21 | 74.3 | 12.1 | 135.53 | 0 | 0 | 0
2023-10-14 | 19:00:06 | 262 | 68406.262 | 176.9536 | 28.5421 | 15.58 | -42.71 | -41.69 | 0.5 | -78.33 | 2.99 | 3.9 | 756.783 | 2.99 | -15.82 | 2.55 | 46.06 | 18.104 | 10.9829 | 7.0494 | 18.5 | 37.19 | 2.838 | 12.9 | 64 | 15.8 | 30.3383 | -98.8457 | 29.117 | 16 | 1500.71 | 2.34 | 107.48 | 2.8 | 99999 | 99999 | 99999 | 19:00:22 | 74.3 | 12.1 | 135.53 | 0 | 0 | 0
2023-10-14 | 19:00:07 | 310 | 68407.31 | 176.9701 | 28.5464 | 15.57 | -40.96 | -39.94 | 0.5 | -77.18 | 2.99 | 3.9 | 762.669 | 2.99 | -15.75 | 2.69 | 55.39 | 18.104 | 11.0026 | 7.0665 | 18.5 | 37.19 | 2.843 | 12.9 | 64 | 15.8 | 30.3383 | -98.8457 | 29.12 | 16 | 1500.05 | 2.19 | 105.63 | 2.8 | 99999 | 99999 | 99999 | 19:00:23 | 74.3 | 12.1 | 135.54 | 0 | 0 | 0
2023-10-14 | 19:00:08 | 297 | 68408.297 | 176.9863 | 28.5464 | 15.57 | -39.42 | -38.4 | 0.5 | -76.18 | 2.99 | 3.9 | 767.727 | 2.99 | -15.71 | 2.4 | 64.96 | 18.104 | 11.0026 | 7.0665 | 18.5 | 37.19 | 2.843 | 12.9 | 64 | 15.8 | 30.3383 | -98.8457 | 29.122 | 16 | 1499.62 | 2.02 | 104.05 | 2.75 | 99999 | 99999 | 99999 | 19:00:24 | 74.3 | 12.1 | 135.54 | 0 | 0 | 0
2023-10-14 | 19:00:09 | 267 | 68409.267 | 177.0041 | 28.5508 | 15.56 | -38.04 | -37.02 | 0.5 | -75.29 | 2.99 | 3.9 | 772.401 | 2.99 | -15.63 | 2.56 | 74.82 | 18.104 | 10.999 | 7.0687 | 18.5 | 37.19 | 2.842 | 12.9 | 64 | 15.8 | 30.3383 | -98.8457 | 29.125 | 16 | 1498.97 | 2.02 | 104.05 | 2.76 | 99999 | 99999 | 99999 | 19:00:25 | 74.3 | 12.1 | 135.54 | 0 | 0 | 0
2023-10-14 | 19:00:10 | 337 | 68410.337 | 177.0204 | 28.5508 | 15.56 | -37.05 | -36.03 | 0.5 | -74.65 | 3 | 3.9 | 775.654 | 3 | -15.56 | 2.41 | 82.69 | 18.104 | 10.999 | 7.0687 | 18.5 | 37.19 | 2.842 | 12.9 | 64 | 15.8 | 30.3383 | -98.8457 | 29.127 | 16 | 1498.54 | 1.89 | 101.07 | 2.76 | 99999 | 99999 | 99999 | 19:00:26 | 74.3 | 12.1 | 135.54 | 0 | 0 | 0
2023-10-14 | 19:00:11 | 317 | 68411.317 | 177.0363 | 28.5508 | 15.56 | -36.27 | -35.25 | 0.5 | -74.15 | 3 | 3.9 | 778.216 | 3 | -15.49 | 2.25 | 89.4 | 18.104 | 10.9795 | 7.0562 | 18.5 | 37.19 | 2.837 | 12.9 | 64 | 15.8 | 30.3383 | -98.8456 | 29.13 | 16 | 1497.9 | 1.76 | 98.69 | 2.76 | 99999 | 99999 | 99999 | 19:00:27 | 74.3 | 12.1 | 135.54 | 0 | 0 | 0
2023-10-14 | 19:00:12 | 271 | 68412.271 | 177.0538 | 28.5553 | 15.55 | -35.62 | -34.6 | 0.5 | -73.73 | 3 | 3.9 | 780.494 | 3 | -15.41 | 2.57 | 95.43 | 18.104 | 10.9524 | 7.0434 | 18.5 | 37.19 | 2.83 | 12.9 | 64 | 15.8 | 30.3383 | -98.8456 | 29.132 | 16 | 1497.47 | 1.58 | 95.85 | 2.72 | 99999 | 99999 | 99999 | 19:00:28 | 74.3 | 12.1 | 135.54 | 0 | 0 | 0
2023-10-14 | 19:00:13 | 319 | 68413.319 | 177.0702 | 28.5553 | 15.55 | -34.87 | -33.85 | 0.5 | -73.25 | 3 | 3.9 | 782.959 | 3 | -15.26 | 2.41 | 102.77 | 18.104 | 10.9212 | 7.0233 | 18.5 | 37.19 | 2.822 | 12.9 | 64 | 15.8 | 30.3383 | -98.8456 | 29.134 | 16 | 1497.04 | 1.58 | 95.85 | 2.73 | 99999 | 99999 | 99999 | 19:00:29 | 74.3 | 12.1 | 135.54 | 0 | 0 | 0
2023-10-14 | 19:00:14 | 305 | 68414.305 | 177.0866 | 28.5598 | 15.54 | -34.17 | -33.15 | 0.5 | -72.8 | 3.01 | 3.9 | 785.402 | 3.01 | -15.15 | 2.41 | 110.14 | 18.104 | 10.902 | 7.0154 | 18.5 | 37.19 | 2.817 | 12.9 | 64 | 15.8 | 30.3383 | -98.8456 | 29.137 | 16 | 1496.41 | 1.45 | 92.21 | 2.72 | 99999 | 99999 | 99999 | 19:00:30 | 74.3 | 12.1 | 135.54 | 0 | 0 | 0
2023-10-14 | 19:00:15 | 290 | 68415.29 | 177.1042 | 28.5643 | 15.53 | -33.32 | -32.3 | 0.5 | -72.26 | 3.01 | 3.9 | 788.34 | 3.01 | -15.06 | 2.58 | 119.73 | 18.104 | 10.8866 | 7.0101 | 18.5 | 37.19 | 2.813 | 12.9 | 64 | 15.8 | 30.3383 | -98.8456 | 29.14 | 16 | 1495.77 | 1.45 | 92.21 | 2.76 | 99999 | 99999 | 99999 | 19:00:31 | 74.3 | 12.1 | 135.54 | 0 | 0 | 0
2023-10-14 | 19:00:16 | 344 | 68416.344 | 177.1205 | 28.5688 | 15.52 | -32.66 | -31.64 | 0.5 | -71.84 | 3.01 | 3.9 | 790.655 | 3.01 | -14.92 | 2.57 | 127.7 | 18.104 | 10.8713 | 7.0047 | 18.5 | 37.19 | 2.809 | 12.9 | 64 | 15.8 | 30.3383 | -98.8456 | 29.143 | 16 | 1495.14 | 1.25 | 88.09 | 2.79 | 99999 | 99999 | 99999 | 19:00:32 | 74.3 | 12.1 | 135.54 | 0 | 0 | 0
2023-10-14 | 19:00:17 | 324 | 68417.324 | 177.1359 | 28.5688 | 15.52 | -32.11 | -31.09 | 0.5 | -71.49 | 3.01 | 3.9 | 792.463 | 3.01 | -14.8 | 2.57 | 134.64 | 18.104 | 10.8557 | 6.9947 | 18.5 | 37.19 | 2.805 | 12.9 | 64 | 15.8 | 30.3383 | -98.8456 | 29.146 | 16 | 1494.51 | 1.25 | 88.09 | 2.79 | 99999 | 99999 | 99999 | 19:00:33 | 74.3 | 12.1 | 135.54 | 0 | 0 | 0
2023-10-14 | 19:00:18 | 248 | 68418.248 | 177.1531 | 28.5688 | 15.52 | -31.47 | -30.45 | 0.5 | -71.08 | 3.02 | 3.9 | 794.567 | 3.02 | -14.67 | 2.43 | 143.14 | 18.104 | 10.8362 | 6.9821 | 18.5 | 37.19 | 2.8 | 12.9 | 64 | 15.8 | 30.3383 | -98.8456 | 29.149 | 16 | 1493.88 | 1.17 | 83.8 | 2.8 | 99999 | 99999 | 99999 | 19:00:34 | 74.3 | 12.1 | 135.54 | 0 | 0 | 0
2023-10-14 | 19:00:19 | 281 | 68419.281 | 177.1706 | 28.5734 | 15.51 | -31.39 | -30.37 | 0.5 | -71.03 | 3.02 | 3.9 | 794.976 | 3.02 | -14.53 | 2.58 | 144.33 | 18.104 | 10.5675 | 6.8133 | 18.5 | 37.19 | 2.731 | 12.9 | 65 | 15.8 | 30.3382 | -98.8456 | 29.153 | 16 | 1493.05 | 1.17 | 83.8 | 2.83 | 99999 | 99999 | 99999 | 19:00:35 | 74.3 | 12.1 | 135.54 | 0 | 0 | 0
2023-10-14 | 19:00:20 | 328 | 68420.328 | 177.186 | 28.5779 | 15.5 | -32.62 | -31.6 | 0.5 | -71.81 | 3.02 | 3.9 | 791.076 | 3.02 | -14.46 | 2.58 | 128.35 | 18.104 | 10.404 | 6.7123 | 18.5 | 37.19 | 2.689 | 12.9 | 65 | 15.8 | 30.3382 | -98.8456 | 29.156 | 16 | 1492.42 | 1.13 | 80 | 2.83 | 99999 | 99999 | 99999 | 19:00:36 | 74.3 | 12.1 | 135.54 | 0 | 0 | 0
2023-10-14 | 19:00:21 | 254 | 68421.254 | 177.2033 | 28.5779 | 15.5 | -34.55 | -33.53 | 0.5 | -73.04 | 3.02 | 3.9 | 784.729 | 3.02 | -14.42 | 2.43 | 106.38 | 18.104 | 10.3299 | 6.6645 | 18.5 | 37.19 | 2.67 | 12.9 | 65 | 15.8 | 30.3382 | -98.8456 | 29.159 | 16 | 1491.79 | 1.13 | 80 | 2.83 | 99999 | 99999 | 99999 | 19:00:37 | 74.3 | 12.1 | 135.54 | 0 | 0 | 0
2023-10-14 | 19:00:22 | 289 | 68422.289 | 177.2197 | 28.5869 | 15.48 | -36.46 | -35.44 | 0.5 | -74.27 | 3.02 | 3.9 | 778.733 | 3.02 | -14.43 | 2.74 | 88.16 | 18.104 | 10.2953 | 6.6507 | 18.5 | 37.19 | 2.661 | 12.9 | 65 | 15.8 | 30.3382 | -98.8456 | 29.162 | 16 | 1491.15 | 1.13 | 80 | 2.83 | 99999 | 99999 | 99999 | 19:00:38 | 74.3 | 12.1 | 135.54 | 0 | 0 | 0
2023-10-14 | 19:00:23 | 276 | 68423.276 | 177.2367 | 28.5914 | 15.47 | -37.86 | -36.84 | 0.5 | -75.17 | 3.02 | 3.9 | 774.269 | 3.02 | -14.44 | 2.74 | 76.63 | 18.104 | 10.2683 | 6.6375 | 18.5 | 37.19 | 2.654 | 12.9 | 65 | 15.8 | 30.3382 | -98.8456 | 29.165 | 16 | 1490.51 | 1.11 | 78.01 | 2.85 | 99999 | 99999 | 99999 | 19:00:39 | 74.3 | 12.1 | 135.54 | 0 | 0 | 0
2023-10-14 | 19:00:24 | 295 | 68424.295 | 177.2532 | 28.5914 | 15.47 | -39.03 | -38.01 | 0.5 | -75.93 | 3.02 | 3.9 | 770.419 | 3.02 | -14.48 | 2.59 | 68.03 | 18.104 | 10.2675 | 6.6371 | 18.5 | 37.19 | 2.654 | 12.88 | 65 | 15.8 | 30.3382 | -98.8456 | 29.168 | 16 | 1489.87 | 1.11 | 78.01 | 2.86 | 99999 | 99999 | 99999 | 19:00:40 | 74.3 | 12.1 | 135.54 | 0 | 0 | 0
2023-10-14 | 19:00:25 | 282 | 68425.282 | 177.2696 | 28.5869 | 15.48 | -39.96 | -38.94 | 0.5 | -76.53 | 3.02 | 3.9 | 767.217 | 3.02 | -14.58 | 2.44 | 61.79 | 18.104 | 10.2701 | 6.6344 | 18.5 | 37.19 | 2.655 | 12.85 | 65 | 15.8 | 30.3382 | -98.8456 | 29.17 | 16 | 1489.44 | 1.12 | 75.91 | 2.83 | 99999 | 99999 | 99999 | 19:00:41 | 74.3 | 12.1 | 135.54 | 0 | 0 | 0
2023-10-14 | 19:00:26 | 268 | 68426.268 | 177.2859 | 28.5958 | 15.46 | -40.79 | -39.77 | 0.5 | -77.08 | 3.02 | 3.9 | 764.768 | 3.02 | -14.67 | 2.59 | 56.77 | 18.104 | 10.25 | 6.63 | 18.5 | 37.19 | 2.65 | 12.82 | 65 | 15.8 | 30.3382 | -98.8456 | 29.173 | 16 | 1488.79 | 1.12 | 75.91 | 2.85 | 99999 | 99999 | 99999 | 19:00:42 | 74.3 | 12.1 | 135.54 | 0 | 0 | 0
2023-10-14 | 19:00:27 | 248 | 68427.248 | 177.304 | 28.5958 | 15.46 | -41.67 | -40.65 | 0.5 | -77.65 | 3.02 | 3.9 | 761.871 | 3.02 | -14.84 | 2.6 | 51.78 | 18.104 | 10.2188 | 6.6099 | 18.5 | 37.19 | 2.642 | 12.82 | 65 | 15.8 | 30.3382 | -98.8456 | 29.176 | 16 | 1488.14 | 1.11 | 73.15 | 2.86 | 99999 | 99999 | 99999 | 19:00:43 | 74.3 | 12.1 | 135.53 | 0 | 0 | 0
2023-10-14 | 19:00:28 | 335 | 68428.335 | 177.3193 | 28.5958 | 15.46 | -42.44 | -41.42 | 0.5 | -78.15 | 3.03 | 3.9 | 759.337 | 3.03 | -15.02 | 2.44 | 47.75 | 18.104 | 10.2263 | 6.6147 | 18.5 | 37.19 | 2.644 | 12.81 | 65 | 15.8 | 30.3382 | -98.8456 | 29.179 | 16 | 1487.48 | 1.11 | 73.15 | 2.87 | 99999 | 99999 | 99999 | 19:00:44 | 74.3 | 12.1 | 135.53 | 0 | 0 | 0
2023-10-14 | 19:00:29 | 251 | 68429.251 | 177.3355 | 28.6001 | 15.45 | -42.94 | -41.92 | 0.5 | -78.48 | 3.02 | 3.9 | 757.831 | 3.02 | -15.21 | 2.44 | 45.31 | 18.104 | 10.2967 | 6.6645 | 18.5 | 37.19 | 2.662 | 12.81 | 65 | 15.8 | 30.3382 | -98.8456 | 29.183 | 16 | 1486.61 | 1.11 | 73.15 | 2.93 | 99999 | 99999 | 99999 | 19:00:45 | 74.3 | 12.2 | 135.53 | 0 | 0 | 0
2023-10-14 | 19:00:30 | 224 | 68430.224 | 177.3542 | 28.6045 | 15.44 | -42.62 | -41.6 | 0.5 | -78.27 | 3.03 | 3.9 | 759.024 | 3.03 | -15.38 | 2.6 | 46.91 | 18.104 | 10.2618 | 6.6462 | 18.5 | 37.19 | 2.653 | 12.81 | 65 | 15.8 | 30.3382 | -98.8456 | 29.187 | 16 | 1485.74 | 1.06 | 69.12 | 2.96 | 99999 | 99999 | 99999 | 19:00:46 | 74.3 | 12.2 | 135.54 | 0 | 0 | 0
2023-10-14 | 19:00:31 | 341 | 68431.341 | 177.3695 | 28.6089 | 15.43 | -43.03 | -42.01 | 0.5 | -78.54 | 3.03 | 3.9 | 757.814 | 3.03 | -15.64 | 2.74 | 44.94 | 18.104 | 10.2425 | 6.6381 | 18.5 | 37.19 | 2.648 | 12.81 | 65 | 15.8 | 30.3382 | -98.8456 | 29.19 | 16 | 1485.09 | 0.93 | 65.53 | 2.97 | 99999 | 99999 | 99999 | 19:00:47 | 74.3 | 12.2 | 135.54 | 0 | 0 | 0
2023-10-14 | 19:00:32 | 260 | 68432.26 | 177.3854 | 28.6132 | 15.42 | -43.83 | -42.81 | 0.5 | -79.07 | 3.03 | 3.9 | 755.318 | 3.03 | -15.92 | 2.75 | 41.29 | 18.104 | 10.2701 | 6.6602 | 18.5 | 37.19 | 2.655 | 12.81 | 65 | 15.8 | 30.3382 | -98.8456 | 29.193 | 16 | 1484.43 | 0.86 | 61.13 | 2.97 | 99999 | 99999 | 99999 | 19:00:48 | 74.3 | 12.2 | 135.54 | 0 | 0 | 0
2023-10-14 | 19:00:33 | 217 | 68433.217 | 177.4038 | 28.6132 | 15.42 | -44.49 | -43.47 | 0.5 | -79.5 | 3.03 | 3.9 | 753.145 | 3.03 | -16.16 | 2.61 | 38.46 | 18.104 | 10.2895 | 6.6729 | 18.5 | 37.19 | 2.66 | 12.81 | 65 | 15.8 | 30.3382 | -98.8456 | 29.196 | 16 | 1483.77 | 0.74 | 54.75 | 2.97 | 99999 | 99999 | 99999 | 19:00:49 | 74.3 | 12.2 | 135.54 | 0 | 0 | 0
2023-10-14 | 19:00:34 | 318 | 68434.318 | 177.42 | 28.6176 | 15.41 | -44.91 | -43.89 | 0.5 | -79.78 | 3.02 | 3.9 | 751.9 | 3.02 | -16.38 | 2.6 | 36.78 | 18.104 | 10.3054 | 6.6875 | 18.5 | 37.19 | 2.664 | 12.81 | 65 | 15.8 | 30.3382 | -98.8456 | 29.198 | 16 | 1483.33 | 0.68 | 45.86 | 2.9 | 99999 | 99999 | 99999 | 19:00:50 | 74.3 | 12.2 | 135.54 | 0 | 0 | 0
2023-10-14 | 19:00:35 | 290 | 68435.29 | 177.4355 | 28.6176 | 15.41 | -45.05 | -44.03 | 0.5 | -79.87 | 3.02 | 3.9 | 751.439 | 3.02 | -16.6 | 2.6 | 36.23 | 18.104 | 10.3093 | 6.69 | 18.5 | 37.19 | 2.665 | 12.81 | 65 | 15.8 | 30.3381 | -98.8455 | 29.202 | 16 | 1482.45 | 0.58 | 30.26 | 2.92 | 99999 | 99999 | 99999 | 19:00:51 | 74.3 | 12.2 | 135.54 | 0 | 0 | 0
2023-10-14 | 19:00:36 | 224 | 68436.224 | 177.4539 | 28.6219 | 15.4 | -45.26 | -44.24 | 0.5 | -80.01 | 3.02 | 3.9 | 750.885 | 3.02 | -16.89 | 2.61 | 35.43 | 18.104 | 10.29 | 6.6818 | 18.5 | 37.19 | 2.66 | 12.81 | 65 | 15.8 | 30.3381 | -98.8455 | 29.205 | 16 | 1481.8 | 0.58 | 17.01 | 2.93 | 99999 | 99999 | 99999 | 19:00:52 | 74.3 | 12.2 | 135.54 | 0 | 0 | 0
2023-10-14 | 19:00:37 | 325 | 68437.325 | 177.4694 | 28.6262 | 15.39 | -45.53 | -44.51 | 0.5 | -80.19 | 3.02 | 3.9 | 750.134 | 3.02 | -17.17 | 2.75 | 34.43 | 18.104 | 10.2513 | 6.661 | 18.5 | 37.19 | 2.65 | 12.81 | 65 | 15.8 | 30.3381 | -98.8455 | 29.208 | 16 | 1481.14 | 0.63 | 360 | 2.97 | 99999 | 99999 | 99999 | 19:00:53 | 74.3 | 12.2 | 135.55 | 0 | 0 | 0
2023-10-14 | 19:00:38 | 258 | 68438.258 | 177.4856 | 28.6305 | 15.38 | -45.72 | -44.7 | 0.5 | -80.31 | 3.02 | 3.9 | 749.647 | 3.02 | -17.43 | 2.75 | 33.75 | 18.104 | 10.2281 | 6.6503 | 18.5 | 37.19 | 2.644 | 12.81 | 65 | 15.8 | 30.3381 | -98.8454 | 29.211 | 16 | 1480.48 | 0.73 | 348.41 | 2.96 | 99999 | 99999 | 99999 | 19:00:54 | 74.3 | 12.2 | 135.55 | 0 | 0 | 0
2023-10-14 | 19:00:39 | 229 | 68439.229 | 177.5034 | 28.6349 | 15.37 | -45.62 | -44.6 | 0.5 | -80.24 | 3.02 | 3.9 | 750.115 | 3.02 | -17.66 | 2.91 | 34.14 | 18.104 | 10.24 | 6.6623 | 18.5 | 37.19 | 2.647 | 12.81 | 65 | 15.8 | 30.3381 | -98.8454 | 29.215 | 16 | 1479.6 | 0.83 | 341.11 | 3.04 | 99999 | 99999 | 99999 | 19:00:55 | 74.3 | 12.2 | 135.55 | 0 | 0 | 0
2023-10-14 | 19:00:40 | 299 | 68440.299 | 177.5198 | 28.6349 | 15.37 | -45.65 | -44.63 | 0.5 | -80.26 | 3.02 | 3.9 | 750.016 | 3.02 | -17.91 | 2.9 | 34.03 | 18.104 | 10.2439 | 6.6649 | 18.5 | 37.19 | 2.648 | 12.81 | 65 | 15.8 | 30.3381 | -98.8454 | 29.218 | 16 | 1478.94 | 0.95 | 334.31 | 3.04 | 99999 | 99999 | 99999 | 19:00:56 | 74.3 | 12.2 | 135.55 | 0 | 0 | 0
2023-10-14 | 19:00:41 | 279 | 68441.279 | 177.5362 | 28.6349 | 15.37 | -45.58 | -44.56 | 0.5 | -80.22 | 3.02 | 3.9 | 750.247 | 3.02 | -18.19 | 2.74 | 34.29 | 18.104 | 10.2712 | 6.6826 | 18.5 | 37.19 | 2.655 | 12.81 | 65 | 15.8 | 30.338 | -98.8454 | 29.222 | 16 | 1478.06 | 1.09 | 330.82 | 3.1 | 99999 | 99999 | 99999 | 19:00:57 | 74.3 | 12.2 | 135.55 | 0 | 0 | 0
2023-10-14 | 19:00:42 | 267 | 68442.267 | 177.5536 | 28.6392 | 15.36 | -44.79 | -43.77 | 0.5 | -79.7 | 3.01 | 3.9 | 752.991 | 3.01 | -18.41 | 2.9 | 37.38 | 18.104 | 10.3104 | 6.7125 | 18.5 | 37.19 | 2.665 | 12.81 | 65 | 15.8 | 30.338 | -98.8454 | 29.225 | 16 | 1477.4 | 1.25 | 328.31 | 3.14 | 99999 | 99999 | 99999 | 19:00:58 | 74.3 | 12.2 | 135.55 | 0 | 0 | 0
2023-10-14 | 19:00:43 | 307 | 68443.307 | 177.5699 | 28.6436 | 15.35 | -44.53 | -43.51 | 0.5 | -79.53 | 3.02 | 3.9 | 753.988 | 3.02 | -18.63 | 2.89 | 38.47 | 18.104 | 10.334 | 6.7323 | 18.5 | 37.19 | 2.671 | 12.81 | 65 | 15.8 | 30.338 | -98.8454 | 29.229 | 16 | 1476.53 | 1.4 | 326.2 | 3.18 | 99999 | 99999 | 99999 | 19:00:59 | 74.3 | 12.2 | 135.55 | 0 | 0 | 0
2023-10-14 | 19:00:44 | 287 | 68444.287 | 177.5861 | 28.6479 | 15.34 | -44.59 | -43.57 | 0.5 | -79.57 | 3.02 | 3.9 | 753.93 | 3.02 | -18.85 | 2.88 | 38.24 | 18.104 | 10.3421 | 6.7419 | 18.5 | 37.19 | 2.673 | 12.81 | 65 | 15.8 | 30.338 | -98.8454 | 29.232 | 16 | 1475.87 | 1.52 | 325.08 | 3.17 | 99999 | 99999 | 99999 | 19:01:00 | 74.3 | 12.2 | 135.55 | 0 | 0 | 0
2023-10-14 | 19:00:45 | 256 | 68445.256 | 177.6037 | 28.6523 | 15.33 | -44.74 | -43.72 | 0.5 | -79.67 | 3.01 | 3.9 | 753.574 | 3.01 | -19.1 | 2.89 | 37.65 | 18.104 | 10.3462 | 6.749 | 18.5 | 37.19 | 2.674 | 12.81 | 65 | 15.8 | 30.338 | -98.8453 | 29.234 | 16 | 1475.43 | 1.64 | 325.66 | 3.15 | 99999 | 99999 | 99999 | 19:01:01 | 74.3 | 12.2 | 135.55 | 0 | 0 | 0
2023-10-14 | 19:00:46 | 315 | 68446.315 | 177.6204 | 28.6436 | 15.35 | -44.86 | -43.84 | 0.5 | -79.74 | 3.01 | 3.9 | 752.899 | 3.01 | -19.34 | 2.58 | 37.12 | 18.104 | 10.3457 | 6.7399 | 18.5 | 37.19 | 2.674 | 12.81 | 65 | 15.8 | 30.3379 | -98.8453 | 29.237 | 16 | 1474.78 | 1.79 | 324.22 | 3.14 | 99999 | 99999 | 99999 | 19:01:02 | 74.3 | 12.2 | 135.56 | 0 | 0 | 0
2023-10-14 | 19:00:47 | 318 | 68447.318 | 177.6365 | 28.6566 | 15.32 | -44.94 | -43.92 | 0.5 | -79.8 | 3.01 | 3.9 | 753.054 | 3.01 | -19.57 | 3.02 | 36.87 | 18.104 | 10.3386 | 6.7485 | 18.5 | 37.19 | 2.672 | 12.81 | 65 | 15.8 | 30.3379 | -98.8453 | 29.24 | 16 | 1474.12 | 1.92 | 324.54 | 3.13 | 99999 | 99999 | 99999 | 19:01:03 | 74.3 | 12.2 | 135.56 | 0 | 0 | 0
2023-10-14 | 19:00:48 | 284 | 68448.284 | 177.6539 | 28.6566 | 15.32 | -45 | -43.98 | 0.5 | -79.84 | 3.01 | 3.9 | 752.856 | 3.01 | -19.8 | 2.87 | 36.63 | 18.104 | 10.3152 | 6.7332 | 18.5 | 37.19 | 2.666 | 12.81 | 65 | 15.8 | 30.3379 | -98.8453 | 29.243 | 16 | 1473.47 | 1.99 | 324.8 | 3.11 | 99999 | 99999 | 99999 | 19:01:04 | 74.3 | 12.2 | 135.56 | 0 | 0 | 0
2023-10-14 | 19:00:49 | 326 | 68449.326 | 177.6702 | 28.661 | 15.31 | -45.04 | -44.02 | 0.5 | -79.86 | 3.01 | 3.9 | 752.864 | 3.01 | -20.04 | 2.87 | 36.5 | 18.104 | 10.2765 | 6.7123 | 18.5 | 37.19 | 2.656 | 12.81 | 65 | 15.8 | 30.3379 | -98.8453 | 29.246 | 16 | 1472.81 | 2.05 | 324.37 | 3.1 | 99999 | 99999 | 99999 | 19:01:05 | 74.3 | 12.2 | 135.56 | 0 | 0 | 0
2023-10-14 | 19:00:50 | 306 | 68450.306 | 177.6867 | 28.661 | 15.31 | -45.14 | -44.12 | 0.5 | -79.93 | 3 | 3.9 | 752.534 | 3 | -20.32 | 2.86 | 36.1 | 18.104 | 10.2609 | 6.7021 | 18.5 | 37.19 | 2.652 | 12.81 | 65 | 15.8 | 30.3378 | -98.8453 | 29.25 | 16 | 1471.94 | 2.09 | 325.05 | 3.13 | 99999 | 99999 | 99999 | 19:01:06 | 74.3 | 12.2 | 135.56 | 0 | 0 | 0
2023-10-14 | 19:00:51 | 293 | 68451.293 | 177.7029 | 28.6654 | 15.3 | -45.32 | -44.3 | 0.5 | -80.05 | 3 | 3.9 | 752.08 | 3 | -20.58 | 2.71 | 35.43 | 18.104 | 10.2533 | 6.7015 | 18.5 | 37.19 | 2.65 | 12.81 | 65 | 15.8 | 30.3378 | -98.8452 | 29.253 | 16 | 1471.29 | 2.19 | 324.43 | 3.14 | 99999 | 99999 | 99999 | 19:01:07 | 74.3 | 12.2 | 135.56 | 0 | 0 | 0
2023-10-14 | 19:00:52 | 264 | 68452.264 | 177.7203 | 28.6654 | 15.3 | -45.52 | -44.5 | 0.5 | -80.18 | 3 | 3.9 | 751.42 | 3 | -20.8 | 2.55 | 34.66 | 18.104 | 10.2572 | 6.7041 | 18.5 | 37.19 | 2.651 | 12.81 | 65 | 15.8 | 30.3378 | -98.8452 | 29.257 | 16 | 1470.41 | 2.23 | 326 | 3.18 | 99999 | 99999 | 99999 | 19:01:08 | 74.3 | 12.2 | 135.56 | 0 | 0 | 0
2023-10-14 | 19:00:53 | 312 | 68453.312 | 177.7368 | 28.6741 | 15.28 | -45.51 | -44.49 | 0.5 | -80.17 | 3 | 3.9 | 751.732 | 3 | -21.01 | 2.85 | 34.75 | 18.104 | 10.2733 | 6.7234 | 18.5 | 37.19 | 2.655 | 12.81 | 65 | 15.8 | 30.3378 | -98.8452 | 29.26 | 16 | 1469.76 | 2.29 | 325.68 | 3.16 | 99999 | 99999 | 99999 | 19:01:09 | 74.3 | 12.2 | 135.56 | 0 | 0 | 0
2023-10-14 | 19:00:54 | 299 | 68454.299 | 177.7541 | 28.6697 | 15.29 | -44.43 | -43.41 | 0.5 | -79.46 | 3 | 3.9 | 755.158 | 3 | -21.23 | 2.85 | 39.03 | 18.104 | 10.277 | 6.7214 | 18.5 | 37.19 | 2.656 | 12.81 | 65 | 15.8 | 30.3377 | -98.8452 | 29.264 | 16 | 1468.89 | 2.35 | 326.46 | 3.24 | 99999 | 99999 | 99999 | 19:01:10 | 74.3 | 12.2 | 135.56 | 0 | 0 | 0
2023-10-14 | 19:00:55 | 339 | 68455.339 | 177.7697 | 28.6741 | 15.28 | -43.2 | -42.18 | 0.5 | -78.65 | 2.99 | 3.9 | 759.361 | 2.99 | -21.43 | 2.7 | 44.55 | 18.104 | 10.3084 | 6.7463 | 18.5 | 37.19 | 2.664 | 12.81 | 65 | 15.8 | 30.3377 | -98.8452 | 29.267 | 16 | 1468.24 | 2.45 | 325.47 | 3.25 | 99999 | 99999 | 99999 | 19:01:11 | 74.3 | 12.2 | 135.56 | 0 | 0 | 0
2023-10-14 | 19:00:56 | 272 | 68456.272 | 177.7861 | 28.6741 | 15.28 | -43.05 | -42.03 | 0.5 | -78.55 | 2.99 | 3.9 | 759.856 | 2.99 | -21.68 | 2.7 | 45.27 | 18.104 | 10.3201 | 6.754 | 18.5 | 37.19 | 2.667 | 12.81 | 64 | 15.8 | 30.3377 | -98.8451 | 29.271 | 16 | 1467.37 | 2.59 | 323.69 | 3.28 | 99999 | 99999 | 99999 | 19:01:12 | 74.4 | 12.2 | 135.57 | 0 | 0 | 0
2023-10-14 | 19:00:57 | 258 | 68457.258 | 177.8036 | 28.6829 | 15.26 | -43.68 | -42.66 | 0.5 | -78.97 | 2.99 | 3.9 | 758.058 | 2.99 | -21.91 | 3.01 | 42.38 | 18.104 | 10.3283 | 6.7682 | 18.5 | 37.19 | 2.669 | 12.81 | 64 | 15.8 | 30.3377 | -98.8451 | 29.274 | 16 | 1466.73 | 2.79 | 322.15 | 3.27 | 99999 | 99999 | 99999 | 19:01:13 | 74.4 | 12.2 | 135.57 | 0 | 0 | 0
2023-10-14 | 19:00:58 | 305 | 68458.305 | 177.8197 | 28.6873 | 15.25 | -44.38 | -43.36 | 0.5 | -79.43 | 2.98 | 3.9 | 755.886 | 2.98 | -22.1 | 3 | 39.34 | 18.104 | 10.3442 | 6.7831 | 18.5 | 37.19 | 2.673 | 12.81 | 64 | 15.8 | 30.3376 | -98.8451 | 29.277 | 16 | 1466.08 | 2.95 | 320.91 | 3.24 | 99999 | 99999 | 99999 | 19:01:14 | 74.4 | 12.2 | 135.57 | 0 | 0 | 0
2023-10-14 | 19:00:59 | 275 | 68459.275 | 177.8362 | 28.6917 | 15.24 | -44.76 | -43.74 | 0.5 | -79.68 | 2.98 | 3.9 | 754.771 | 2.98 | -22.31 | 3 | 37.79 | 18.104 | 10.3522 | 6.7928 | 18.5 | 37.19 | 2.675 | 12.81 | 65 | 15.8 | 30.3376 | -98.845 | 29.28 | 16 | 1465.43 | 3.11 | 319.46 | 3.2 | 99999 | 99999 | 99999 | 19:01:15 | 74.4 | 12.2 | 135.58 | 0 | 0 | 0
2023-10-14 | 19:01:00 | 262 | 68460.262 | 177.8537 | 28.6917 | 15.24 | -45.01 | -43.99 | 0.5 | -79.85 | 2.98 | 3.9 | 753.945 | 2.98 | -22.51 | 2.86 | 36.78 | 18.104 | 10.3483 | 6.7902 | 18.5 | 37.19 | 2.674 | 12.81 | 65 | 15.8 | 30.3376 | -98.845 | 29.284 | 16 | 1464.56 | 3.24 | 318.88 | 3.24 | 99999 | 99999 | 99999 | 19:01:16 | 74.4 | 12.2 | 135.58 | 0 | 0 | 0
2023-10-14 | 19:01:01 | 312 | 68461.312 | 177.8698 | 28.6917 | 15.24 | -45.34 | -44.32 | 0.5 | -80.06 | 2.98 | 3.9 | 752.855 | 2.98 | -22.7 | 2.7 | 35.48 | 18.104 | 10.321 | 6.7723 | 18.5 | 37.19 | 2.667 | 12.81 | 65 | 15.8 | 30.3375 | -98.8449 | 29.287 | 16 | 1463.91 | 3.34 | 319.44 | 3.24 | 99999 | 99999 | 99999 | 19:01:17 | 74.4 | 12.2 | 135.58 | 0 | 0 | 0
2023-10-14 | 19:01:02 | 283 | 68462.283 | 177.8863 | 28.6961 | 15.23 | -45.56 | -44.54 | 0.5 | -80.21 | 2.97 | 3.9 | 752.268 | 2.97 | -22.82 | 2.85 | 34.67 | 18.104 | 10.3018 | 6.7641 | 18.5 | 37.19 | 2.662 | 12.81 | 64 | 15.8 | 30.3375 | -98.8449 | 29.29 | 16 | 1463.26 | 3.45 | 319.51 | 3.23 | 99999 | 99999 | 99999 | 19:01:18 | 74.4 | 12.2 | 135.58 | 0 | 0 | 0
2023-10-14 | 19:01:03 | 271 | 68463.271 | 177.9038 | 28.7005 | 15.22 | -44.62 | -43.59 | 0.6 | -78.46 | 2.97 | 3.9 | 755.549 | 2.97 | -22.89 | 2.86 | 46.14 | 18.104 | 10.2825 | 6.7559 | 18.5 | 37.19 | 2.657 | 12.81 | 64 | 15.8 | 30.3375 | -98.8448 | 29.293 | 16 | 1462.61 | 3.57 | 319.5 | 3.28 | 99999 | 99999 | 99999 | 19:01:19 | 74.4 | 12.2 | 135.59 | 0 | 0 | 0
2023-10-14 | 19:01:04 | 321 | 68464.321 | 177.92 | 28.7049 | 15.21 | -42.54 | -41.51 | 0.6 | -77.08 | 2.97 | 3.9 | 762.568 | 2.97 | -22.97 | 3.01 | 57.66 | 18.104 | 99999 | 99999 | 99999 | 99999 | 99999 | 99999 | 99999 | 99999 | 30.3374 | -98.8448 | 29.297 | 16 | 1461.75 | 3.67 | 319.28 | 3.28 | 99999 | 99999 | 99999 | 19:01:20 | 74.4 | 12.2 | 135.59 | 0 | 0 | 0
2023-10-14 | 19:01:05 | 292 | 68465.292 | 177.9364 | 28.7049 | 15.21 | -40.72 | -39.69 | 0.6 | -75.88 | 2.96 | 3.9 | 768.586 | 2.96 | -23.02 | 2.86 | 69.78 | 18.104 | 10.2827 | 6.7605 | 18.5 | 37.19 | 2.657 | 12.81 | 64 | 15.8 | 30.3374 | -98.8448 | 29.301 | 16 | 1460.89 | 3.74 | 319.77 | 3.31 | 99999 | 99999 | 99999 | 19:01:21 | 74.4 | 12.2 | 135.59 | 0 | 0 | 0
2023-10-14 | 19:01:06 | 278 | 68466.278 | 177.9539 | 28.7094 | 15.2 | -39.36 | -38.33 | 0.6 | -74.98 | 2.96 | 3.9 | 773.228 | 2.96 | -23.09 | 2.87 | 80.36 | 18.104 | 10.2986 | 6.7754 | 18.5 | 37.19 | 2.661 | 12.81 | 64 | 15.8 | 30.3373 | -98.8447 | 29.304 | 16 | 1460.26 | 3.84 | 319.96 | 3.31 | 99999 | 99999 | 99999 | 19:01:22 | 74.4 | 12.2 | 135.59 | 0 | 0 | 0
2023-10-14 | 19:01:07 | 328 | 68467.328 | 177.9701 | 28.7094 | 15.2 | -38.18 | -37.15 | 0.6 | -74.21 | 2.96 | 3.9 | 777.131 | 2.96 | -23.11 | 2.71 | 90.65 | 18.104 | 10.3181 | 6.7882 | 18.5 | 37.19 | 2.666 | 12.81 | 64 | 15.8 | 30.3373 | -98.8447 | 29.308 | 16 | 1459.41 | 3.89 | 320.77 | 3.34 | 99999 | 99999 | 99999 | 19:01:23 | 74.4 | 12.2 | 135.59 | 0 | 0 | 0
2023-10-14 | 19:01:08 | 298 | 68468.298 | 177.9863 | 28.7139 | 15.19 | -37.37 | -36.34 | 0.6 | -73.68 | 2.94 | 3.9 | 779.956 | 2.94 | -23.07 | 2.72 | 98.45 | 18.104 | 10.3417 | 6.8082 | 18.5 | 37.19 | 2.672 | 12.81 | 65 | 15.8 | 30.3373 | -98.8447 | 29.311 | 16 | 1458.79 | 3.96 | 321.54 | 3.31 | 99999 | 99999 | 99999 | 19:01:24 | 74.4 | 12.2 | 135.6 | 0 | 0 | 0
2023-10-14 | 19:01:09 | 269 | 68469.269 | 178.004 | 28.7184 | 15.18 | -38.24 | -37.21 | 0.6 | -74.25 | 2.94 | 3.9 | 777.223 | 2.94 | -23.15 | 2.88 | 90.21 | 18.104 | 10.3536 | 6.8206 | 18.5 | 37.19 | 2.675 | 12.81 | 65 | 15.8 | 30.3372 | -98.8447 | 29.315 | 16 | 1457.95 | 4.08 | 321.87 | 3.35 | 99999 | 99999 | 99999 | 19:01:25 | 74.4 | 12.2 | 135.6 | 0 | 0 | 0
2023-10-14 | 19:01:10 | 334 | 68470.334 | 178.0193 | 28.7275 | 15.16 | -39.59 | -38.56 | 0.6 | -75.13 | 2.94 | 3.9 | 773.046 | 2.94 | -23.27 | 3.19 | 78.68 | 18.104 | 10.3619 | 6.835 | 18.5 | 37.19 | 2.677 | 12.81 | 65 | 15.8 | 30.3372 | -98.8446 | 29.318 | 16 | 1457.32 | 4.16 | 322.83 | 3.32 | 99999 | 99999 | 99999 | 19:01:26 | 74.4 | 12.2 | 135.6 | 0 | 0 | 0
2023-10-14 | 19:01:11 | 252 | 68471.252 | 178.0358 | 28.7275 | 15.16 | -40.84 | -39.81 | 0.6 | -75.96 | 2.93 | 3.9 | 768.909 | 2.93 | -23.37 | 3.04 | 69.14 | 18.104 | 10.3658 | 6.8376 | 18.5 | 37.19 | 2.678 | 12.81 | 65 | 15.8 | 30.3371 | -98.8446 | 29.321 | 16 | 1456.68 | 4.25 | 323.37 | 3.3 | 99999 | 99999 | 99999 | 19:01:27 | 74.4 | 12.2 | 135.6 | 0 | 0 | 0
2023-10-14 | 19:01:12 | 238 | 68472.238 | 178.0541 | 28.7275 | 15.16 | -41.87 | -40.84 | 0.6 | -76.64 | 2.93 | 3.9 | 765.5 | 2.93 | -23.44 | 2.9 | 62.08 | 18.104 | 10.3541 | 6.8299 | 18.5 | 37.19 | 2.675 | 12.81 | 65 | 15.8 | 30.3371 | -98.8446 | 29.324 | 16 | 1456.04 | 4.36 | 323.21 | 3.27 | 99999 | 99999 | 99999 | 19:01:28 | 74.4 | 12.2 | 135.6 | 0 | 0 | 0
2023-10-14 | 19:01:13 | 340 | 68473.34 | 178.0694 | 28.7275 | 15.16 | -42.65 | -41.62 | 0.6 | -77.15 | 2.92 | 3.9 | 762.919 | 2.92 | -23.51 | 2.74 | 57.17 | 18.104 | 10.3385 | 6.8196 | 18.5 | 37.19 | 2.671 | 12.81 | 65 | 15.8 | 30.337 | -98.8446 | 29.327 | 16 | 1455.41 | 4.46 | 324.08 | 3.28 | 99999 | 99999 | 99999 | 19:01:29 | 74.4 | 12.2 | 135.6 | 0 | 0 | 0
2023-10-14 | 19:01:14 | 257 | 68474.257 | 178.0856 | 28.7319 | 15.15 | -43.27 | -42.24 | 0.6 | -77.56 | 2.92 | 3.9 | 761.009 | 2.92 | -23.62 | 2.75 | 53.57 | 18.104 | 10.2997 | 6.7985 | 18.5 | 37.19 | 2.661 | 12.81 | 65 | 15.8 | 30.337 | -98.8445 | 29.331 | 16 | 1454.55 | 4.57 | 324.37 | 3.34 | 99999 | 99999 | 99999 | 19:01:30 | 74.4 | 12.2 | 135.6 | 0 | 0 | 0
2023-10-14 | 19:01:15 | 227 | 68475.227 | 178.1043 | 28.7364 | 15.14 | -43.74 | -42.71 | 0.6 | -77.88 | 2.92 | 3.9 | 759.596 | 2.92 | -23.72 | 3.21 | 50.98 | 18.104 | 10.2727 | 6.7851 | 18.5 | 37.19 | 2.654 | 12.81 | 65 | 15.8 | 30.3369 | -98.8445 | 29.334 | 16 | 1453.91 | 4.68 | 324.64 | 3.35 | 99999 | 99999 | 99999 | 19:01:31 | 74.4 | 12.2 | 135.6 | 0 | 0 | 0
2023-10-14 | 19:01:16 | 348 | 68476.348 | 178.1196 | 28.7408 | 15.13 | -44.17 | -43.14 | 0.6 | -78.16 | 2.91 | 3.9 | 758.315 | 2.91 | -23.79 | 2.9 | 48.71 | 18.104 | 10.2729 | 6.7898 | 18.5 | 37.19 | 2.654 | 12.81 | 65 | 15.8 | 30.3369 | -98.8445 | 29.338 | 16 | 1453.05 | 4.78 | 325.09 | 3.39 | 99999 | 99999 | 99999 | 19:01:32 | 74.4 | 12.2 | 135.6 | 0 | 0 | 0
2023-10-14 | 19:01:17 | 267 | 68477.267 | 178.136 | 28.7408 | 15.13 | -44.52 | -43.49 | 0.6 | -78.4 | 2.91 | 3.9 | 757.156 | 2.91 | -23.86 | 2.9 | 46.91 | 18.104 | 10.2534 | 6.7769 | 18.5 | 37.19 | 2.649 | 12.81 | 65 | 15.8 | 30.3368 | -98.8444 | 29.342 | 16 | 1452.19 | 4.9 | 325 | 3.41 | 99999 | 99999 | 99999 | 19:01:33 | 74.4 | 12.2 | 135.61 | 0 | 0 | 0
2023-10-14 | 19:01:18 | 252 | 68478.252 | 178.1543 | 28.7452 | 15.12 | -44.67 | -43.64 | 0.6 | -78.5 | 2.9 | 3.9 | 756.801 | 2.9 | -23.87 | 2.91 | 46.19 | 18.104 | 10.2576 | 6.7841 | 18.5 | 37.19 | 2.65 | 12.81 | 65 | 15.8 | 30.3368 | -98.8444 | 29.345 | 16 | 1451.55 | 5.01 | 325.24 | 3.42 | 99999 | 99999 | 99999 | 19:01:34 | 74.4 | 12.2 | 135.61 | 0 | 0 | 0
2023-10-14 | 19:01:19 | 352 | 68479.352 | 178.1697 | 28.7497 | 15.11 | -43.66 | -42.63 | 0.6 | -77.82 | 2.9 | 3.9 | 760.29 | 2.9 | -23.84 | 3.05 | 51.51 | 18.104 | 10.2617 | 6.7913 | 18.5 | 37.19 | 2.651 | 12.81 | 65 | 15.8 | 30.3367 | -98.8444 | 29.349 | 16 | 1450.69 | 5.12 | 325.42 | 3.42 | 99999 | 99999 | 99999 | 19:01:35 | 74.4 | 12.2 | 135.61 | 0 | 0 | 0
2023-10-14 | 19:01:20 | 273 | 68480.273 | 178.1861 | 28.7541 | 15.1 | -42.17 | -41.14 | 0.6 | -76.84 | 2.9 | 3.9 | 765.37 | 2.9 | -23.8 | 3.06 | 60.38 | 18.104 | 10.2814 | 6.8089 | 18.5 | 37.19 | 2.656 | 12.81 | 65 | 15.8 | 30.3367 | -98.8443 | 29.352 | 16 | 1450.05 | 5.23 | 324.72 | 3.4 | 99999 | 99999 | 99999 | 19:01:36 | 74.4 | 12.2 | 135.61 | 0 | 0 | 0
2023-10-14 | 19:01:21 | 258 | 68481.258 | 178.2034 | 28.7541 | 15.1 | -42.05 | -41.02 | 0.6 | -76.76 | 2.89 | 3.9 | 765.768 | 2.89 | -23.79 | 3.06 | 61.15 | 18.104 | 10.2853 | 6.8115 | 18.5 | 37.19 | 2.657 | 12.81 | 65 | 15.8 | 30.3366 | -98.8443 | 29.356 | 16 | 1449.2 | 5.33 | 325.07 | 3.41 | 99999 | 99999 | 99999 | 19:01:37 | 74.4 | 12.2 | 135.61 | 0 | 0 | 0
2023-10-14 | 19:01:22 | 299 | 68482.299 | 178.2198 | 28.7541 | 15.1 | -41.88 | -40.85 | 0.6 | -76.64 | 2.89 | 3.9 | 766.331 | 2.89 | -23.66 | 2.76 | 62.25 | 18.104 | 10.2814 | 6.8089 | 18.5 | 37.19 | 2.656 | 12.81 | 65 | 15.8 | 30.3366 | -98.8443 | 29.359 | 16 | 1448.57 | 5.45 | 324.45 | 3.42 | 99999 | 99999 | 99999 | 19:01:38 | 74.4 | 12.2 | 135.62 | 0 | 0 | 0
2023-10-14 | 19:01:23 | 282 | 68483.282 | 178.2357 | 28.7631 | 15.08 | -40.68 | -39.65 | 0.6 | -75.85 | 2.88 | 3.9 | 770.597 | 2.88 | -23.55 | 3.22 | 70.66 | 18.104 | 10.2858 | 6.8208 | 18.5 | 37.19 | 2.657 | 12.81 | 65 | 15.8 | 30.3365 | -98.8442 | 29.363 | 16 | 1447.72 | 5.56 | 324.55 | 3.41 | 99999 | 99999 | 99999 | 19:01:39 | 74.4 | 12.2 | 135.62 | 0 | 0 | 0
2023-10-14 | 19:01:24 | 236 | 68484.236 | 178.2541 | 28.7631 | 15.08 | -39.41 | -38.38 | 0.6 | -75.02 | 2.88 | 3.9 | 774.807 | 2.88 | -23.42 | 3.08 | 80.57 | 18.104 | 10.2897 | 6.8234 | 18.5 | 37.19 | 2.658 | 12.81 | 64 | 15.8 | 30.3365 | -98.8442 | 29.366 | 16 | 1447.09 | 5.62 | 324.52 | 3.41 | 99999 | 99999 | 99999 | 19:01:40 | 74.4 | 12.2 | 135.62 | 0 | 0 | 0
2023-10-14 | 19:01:25 | 338 | 68485.338 | 178.2703 | 28.7677 | 15.07 | -38.64 | -37.61 | 0.6 | -74.51 | 2.87 | 3.9 | 777.506 | 2.87 | -23.29 | 3.22 | 87.23 | 18.104 | 10.2783 | 6.8203 | 18.5 | 37.19 | 2.655 | 12.81 | 64 | 15.8 | 30.3365 | -98.8441 | 29.369 | 16 | 1446.47 | 5.69 | 324.65 | 3.38 | 99999 | 99999 | 99999 | 19:01:41 | 74.4 | 12.2 | 135.62 | 0 | 0 | 0
2023-10-14 | 19:01:26 | 310 | 68486.31 | 178.2883 | 28.7722 | 15.06 | -38 | -36.97 | 0.6 | -74.09 | 2.86 | 3.9 | 779.775 | 2.86 | -23.12 | 3.07 | 93.15 | 18.104 | 10.2473 | 6.8043 | 18.5 | 37.19 | 2.647 | 12.81 | 64 | 15.8 | 30.3364 | -98.8441 | 29.372 | 16 | 1445.84 | 5.75 | 325.06 | 3.38 | 99999 | 99999 | 99999 | 19:01:42 | 74.4 | 12.2 | 135.63 | 0 | 0 | 0
2023-10-14 | 19:01:27 | 391 | 68487.391 | 178.3037 | 28.7722 | 15.06 | -36.77 | -35.74 | 0.6 | -73.29 | 2.86 | 3.9 | 783.854 | 2.86 | -22.95 | 2.92 | 105.44 | 18.104 | 10.2161 | 6.7836 | 18.5 | 37.19 | 2.639 | 12.81 | 64 | 15.8 | 30.3364 | -98.844 | 29.376 | 16 | 1445.01 | 5.81 | 325.42 | 3.42 | 99999 | 99999 | 99999 | 19:01:43 | 74.4 | 12.2 | 135.63 | 0 | 0 | 0
2023-10-14 | 19:01:28 | 316 | 68488.316 | 178.3201 | 28.7814 | 15.04 | -35.6 | -34.57 | 0.6 | -72.53 | 2.85 | 3.9 | 788.032 | 2.85 | -22.77 | 3.09 | 118.63 | 18.104 | 10.2205 | 6.7955 | 18.5 | 37.19 | 2.64 | 12.81 | 64 | 15.8 | 30.3363 | -98.844 | 29.379 | 16 | 1444.4 | 5.86 | 325.77 | 3.42 | 99999 | 99999 | 99999 | 19:01:44 | 74.4 | 12.2 | 135.63 | 0 | 0 | 0
2023-10-14 | 19:01:29 | 296 | 68489.296 | 178.3365 | 28.7814 | 15.04 | -35.07 | -34.04 | 0.6 | -72.18 | 2.85 | 3.9 | 789.79 | 2.85 | -22.62 | 3.09 | 125.01 | 18.104 | 10.2205 | 6.7955 | 18.5 | 37.19 | 2.64 | 12.81 | 64 | 15.8 | 30.3363 | -98.844 | 29.383 | 16 | 1443.58 | 5.88 | 326.4 | 3.4 | 99999 | 99999 | 99999 | 19:01:45 | 74.4 | 12.2 | 135.63 | 0 | 0 | 0
2023-10-14 | 19:01:30 | 281 | 68490.281 | 178.3538 | 28.7814 | 15.04 | -35.62 | -34.59 | 0.6 | -72.54 | 2.84 | 3.9 | 787.965 | 2.84 | -22.48 | 3.1 | 118.4 | 18.104 | 10.2166 | 6.7929 | 18.5 | 37.19 | 2.639 | 12.81 | 64 | 15.8 | 30.3362 | -98.844 | 29.386 | 16 | 1442.96 | 5.86 | 326.98 | 3.42 | 99999 | 99999 | 99999 | 19:01:46 | 74.4 | 12.2 | 135.63 | 0 | 0 | 0
2023-10-14 | 19:01:31 | 322 | 68491.322 | 178.3705 | 28.7907 | 15.02 | -36.68 | -35.65 | 0.6 | -73.23 | 2.84 | 3.9 | 784.746 | 2.84 | -22.35 | 3.26 | 106.67 | 18.104 | 10.2209 | 6.8049 | 18.5 | 37.19 | 2.64 | 12.81 | 64 | 15.8 | 30.3362 | -98.844 | 29.389 | 16 | 1442.34 | 5.84 | 327.66 | 3.42 | 99999 | 99999 | 99999 | 19:01:47 | 74.4 | 12.2 | 135.63 | 0 | 0 | 0
2023-10-14 | 19:01:32 | 325 | 68492.325 | 178.3861 | 28.7907 | 15.02 | -37.82 | -36.79 | 0.6 | -73.98 | 2.83 | 3.9 | 780.963 | 2.83 | -22.24 | 3.1 | 95.11 | 18.104 | 10.2326 | 6.8127 | 18.5 | 37.19 | 2.643 | 12.81 | 64 | 15.8 | 30.3361 | -98.8439 | 29.392 | 16 | 1441.72 | 5.83 | 328.42 | 3.41 | 99999 | 99999 | 99999 | 19:01:48 | 74.4 | 12.2 | 135.63 | 0 | 0 | 0
2023-10-14 | 19:01:33 | 260 | 68493.26 | 178.4036 | 28.7907 | 15.02 | -38.86 | -37.83 | 0.6 | -74.66 | 2.83 | 3.9 | 777.511 | 2.83 | -22.17 | 2.96 | 85.56 | 18.104 | 10.2638 | 6.8335 | 18.5 | 37.19 | 2.651 | 12.81 | 64 | 15.8 | 30.3361 | -98.8439 | 29.395 | 16 | 1441.1 | 5.76 | 329.77 | 3.38 | 99999 | 99999 | 99999 | 19:01:49 | 74.4 | 12.2 | 135.63 | 0 | 0 | 0
2023-10-14 | 19:01:34 | 310 | 68494.31 | 178.4201 | 28.7952 | 15.01 | -39.71 | -38.68 | 0.5 | -76.37 | 2.82 | 3.9 | 774.837 | 2.82 | -22.09 | 3.11 | 65.39 | 18.104 | 10.2836 | 6.8512 | 18.5 | 37.19 | 2.656 | 12.81 | 64 | 15.8 | 30.3361 | -98.8439 | 29.398 | 16 | 1440.47 | 5.73 | 330.65 | 3.35 | 99999 | 99999 | 99999 | 19:01:50 | 74.4 | 12.2 | 135.63 | 0 | 0 | 0
2023-10-14 | 19:01:35 | 296 | 68495.296 | 178.4362 | 28.7952 | 15.01 | -40.48 | -39.45 | 0.5 | -76.87 | 2.82 | 3.9 | 772.282 | 2.82 | -21.99 | 2.96 | 60.39 | 18.104 | 10.2875 | 6.8538 | 18.5 | 37.19 | 2.657 | 12.81 | 64 | 15.8 | 30.336 | -98.8439 | 29.4 | 16 | 1440.06 | 5.68 | 331.51 | 3.3 | 99999 | 99999 | 99999 | 19:01:51 | 74.4 | 12.2 | 135.63 | 0 | 0 | 0
2023-10-14 | 19:01:36 | 266 | 68496.266 | 178.4535 | 28.8043 | 14.99 | -41.18 | -40.15 | 0.6 | -76.18 | 2.82 | 3.9 | 770.25 | 2.82 | -21.88 | 3.28 | 67.46 | 18.104 | 10.288 | 6.8632 | 18.5 | 37.19 | 2.657 | 12.81 | 64 | 15.8 | 30.336 | -98.8439 | 29.403 | 16 | 1439.43 | 5.64 | 332.45 | 3.28 | 99999 | 99999 | 99999 | 19:01:52 | 74.4 | 12.2 | 135.63 | 0 | 0 | 0
2023-10-14 | 19:01:37 | 302 | 68497.302 | 178.4697 | 28.8043 | 14.99 | -41.77 | -40.74 | 0.5 | -77.71 | 2.81 | 3.9 | 768.291 | 2.81 | -21.8 | 3.12 | 52.85 | 18.104 | 10.2529 | 6.8398 | 18.5 | 37.19 | 2.648 | 12.81 | 64 | 15.8 | 30.336 | -98.8439 | 29.406 | 16 | 1438.8 | 5.61 | 333.08 | 3.28 | 99999 | 99999 | 99999 | 19:01:53 | 74.4 | 12.2 | 135.63 | 0 | 0 | 0
2023-10-14 | 19:01:38 | 272 | 68498.272 | 178.4861 | 28.8043 | 14.99 | -42.2 | -41.17 | 0.5 | -77.99 | 2.81 | 3.9 | 766.863 | 2.81 | -21.72 | 2.96 | 50.51 | 18.104 | 10.2256 | 6.8216 | 18.5 | 37.19 | 2.641 | 12.81 | 64 | 15.8 | 30.3359 | -98.8439 | 29.409 | 16 | 1438.17 | 5.56 | 333.39 | 3.24 | 99999 | 99999 | 99999 | 19:01:54 | 74.4 | 12.2 | 135.63 | 0 | 0 | 0
2023-10-14 | 19:01:39 | 258 | 68499.258 | 178.5033 | 28.8043 | 14.99 | -42.55 | -41.52 | 0.5 | -78.22 | 2.8 | 3.9 | 765.701 | 2.8 | -21.64 | 2.66 | 48.68 | 18.104 | 10.1865 | 6.7956 | 18.5 | 37.19 | 2.631 | 12.81 | 64 | 15.8 | 30.3359 | -98.8439 | 29.412 | 16 | 1437.54 | 5.49 | 334.2 | 3.24 | 99999 | 99999 | 99999 | 19:01:55 | 74.4 | 12.2 | 135.63 | 0 | 0 | 0
2023-10-14 | 19:01:40 | 291 | 68500.291 | 178.5198 | 28.8088 | 14.98 | -42.9 | -41.87 | 0.5 | -78.45 | 2.8 | 3.9 | 764.684 | 2.8 | -21.57 | 2.8 | 46.94 | 18.104 | 10.1712 | 6.7898 | 18.5 | 37.19 | 2.627 | 12.81 | 64 | 15.8 | 30.3359 | -98.8439 | 29.415 | 16 | 1436.9 | 5.42 | 334.41 | 3.25 | 99999 | 99999 | 99999 | 19:01:56 | 74.4 | 12.2 | 135.63 | 0 | 0 | 0
2023-10-14 | 19:01:41 | 278 | 68501.278 | 178.5353 | 28.8133 | 14.97 | -43.26 | -42.23 | 0.5 | -78.69 | 2.79 | 3.9 | 763.633 | 2.79 | -21.5 | 2.96 | 45.2 | 18.104 | 10.1753 | 6.7971 | 18.5 | 37.19 | 2.628 | 12.81 | 64 | 15.8 | 30.3358 | -98.8439 | 29.418 | 16 | 1436.27 | 5.37 | 334.68 | 3.24 | 99999 | 99999 | 99999 | 19:01:57 | 74.4 | 12.2 | 135.63 | 0 | 0 | 0
2023-10-14 | 19:01:42 | 209 | 68502.209 | 178.5538 | 28.8178 | 14.96 | -43.54 | -42.51 | 0.5 | -78.87 | 2.79 | 3.9 | 762.848 | 2.79 | -21.45 | 3.13 | 43.9 | 18.104 | 10.1951 | 6.8149 | 18.5 | 37.19 | 2.633 | 12.81 | 64 | 15.8 | 30.3358 | -98.8439 | 29.422 | 16 | 1435.43 | 5.29 | 335.44 | 3.27 | 99999 | 99999 | 99999 | 19:01:58 | 74.4 | 12.2 | 135.63 | 0 | 0 | 0
2023-10-14 | 19:01:43 | 319 | 68503.319 | 178.5694 | 28.8223 | 14.95 | -43.72 | -42.69 | 0.5 | -78.99 | 2.78 | 3.9 | 762.395 | 2.78 | -21.39 | 3.11 | 43.09 | 18.104 | 10.2226 | 6.8379 | 18.5 | 37.19 | 2.64 | 12.81 | 64 | 15.8 | 30.3358 | -98.8439 | 29.425 | 16 | 1434.79 | 5.2 | 335.58 | 3.25 | 99999 | 99999 | 99999 | 19:01:59 | 74.5 | 12.2 | 135.63 | 0 | 0 | 0
2023-10-14 | 19:01:44 | 258 | 68504.258 | 178.5858 | 28.8223 | 14.95 | -43.8 | -42.77 | 0.5 | -79.05 | 2.77 | 3.9 | 762.129 | 2.77 | -21.34 | 2.96 | 42.73 | 18.104 | 10.2538 | 6.8587 | 18.5 | 37.19 | 2.648 | 12.81 | 64 | 15.8 | 30.3357 | -98.8439 | 29.428 | 16 | 1434.16 | 5.1 | 335.68 | 3.24 | 99999 | 99999 | 99999 | 19:02:00 | 74.5 | 12.2 | 135.63 | 0 | 0 | 0
2023-10-14 | 19:01:45 | 242 | 68505.242 | 178.6043 | 28.8223 | 14.95 | -43.87 | -42.84 | 0.5 | -79.09 | 2.77 | 3.8 | 761.897 | 2.77 | -21.28 | 2.82 | 42.41 | 18.104 | 10.2577 | 6.8614 | 18.5 | 37.19 | 2.649 | 12.81 | 64 | 15.8 | 30.3357 | -98.8439 | 29.431 | 16 | 1433.52 | 5 | 335.82 | 3.2 | 99999 | 99999 | 99999 | 19:02:01 | 74.5 | 12.2 | 135.63 | 0 | 0 | 0
2023-10-14 | 19:01:46 | 348 | 68506.348 | 178.6196 | 28.8313 | 14.93 | -43.93 | -42.9 | 0.5 | -79.13 | 2.76 | 3.8 | 761.987 | 2.76 | -21.24 | 3.11 | 42.19 | 18.104 | 10.2582 | 6.8709 | 18.5 | 37.19 | 2.649 | 12.81 | 64 | 15.8 | 30.3357 | -98.8439 | 29.434 | 16 | 1432.89 | 4.92 | 336.01 | 3.18 | 99999 | 99999 | 99999 | 19:02:02 | 74.5 | 12.2 | 135.63 | 0 | 0 | 0
2023-10-14 | 19:01:47 | 266 | 68507.266 | 178.6359 | 28.8358 | 14.92 | -43.97 | -42.94 | 0.5 | -79.16 | 2.75 | 3.8 | 762 | 2.75 | -21.19 | 3.12 | 42.04 | 18.104 | 10.2585 | 6.8756 | 18.5 | 37.19 | 2.649 | 12.81 | 64 | 15.8 | 30.3357 | -98.8439 | 29.437 | 16 | 1432.25 | 4.79 | 336.59 | 3.17 | 99999 | 99999 | 99999 | 19:02:03 | 74.5 | 12.2 | 135.63 | 0 | 0 | 0
2023-10-14 | 19:01:48 | 245 | 68508.245 | 178.6542 | 28.8313 | 14.93 | -43.92 | -42.89 | 0.5 | -79.12 | 2.75 | 3.8 | 762.021 | 2.75 | -21.13 | 2.82 | 42.24 | 18.104 | 10.2582 | 6.8709 | 18.5 | 37.19 | 2.649 | 12.81 | 64 | 15.8 | 30.3356 | -98.8438 | 29.44 | 16 | 1431.62 | 4.67 | 336.9 | 3.14 | 99999 | 99999 | 99999 | 19:02:04 | 74.5 | 12.2 | 135.63 | 0 | 0 | 0
2023-10-14 | 19:01:49 | 345 | 68509.345 | 178.6707 | 28.8403 | 14.91 | -43.85 | -42.82 | 0.5 | -79.08 | 2.75 | 3.8 | 762.544 | 2.75 | -21.1 | 2.96 | 42.61 | 18.104 | 10.247 | 6.8726 | 18.5 | 37.19 | 2.646 | 12.81 | 64 | 15.8 | 30.3356 | -98.8438 | 29.442 | 16 | 1431.2 | 4.53 | 337.19 | 3.12 | 99999 | 99999 | 99999 | 19:02:05 | 74.5 | 12.2 | 135.63 | 0 | 0 | 0
2023-10-14 | 19:01:50 | 332 | 68510.332 | 178.6859 | 28.8448 | 14.9 | -43.8 | -42.77 | 0.5 | -79.05 | 2.74 | 3.8 | 762.856 | 2.74 | -21.08 | 3.12 | 42.87 | 18.104 | 10.2394 | 6.8721 | 18.5 | 37.19 | 2.644 | 12.81 | 64 | 15.8 | 30.3356 | -98.8438 | 29.445 | 16 | 1430.57 | 4.42 | 337.9 | 3.07 | 99999 | 99999 | 99999 | 19:02:06 | 74.5 | 12.2 | 135.63 | 0 | 0 | 0
2023-10-14 | 19:01:51 | 249 | 68511.249 | 178.7033 | 28.8448 | 14.9 | -43.8 | -42.77 | 0.5 | -79.05 | 2.74 | 3.8 | 762.856 | 2.74 | -21.06 | 3.13 | 42.87 | 18.104 | 10.2277 | 6.8642 | 18.5 | 37.19 | 2.641 | 12.81 | 64 | 15.8 | 30.3356 | -98.8438 | 29.447 | 16 | 1430.14 | 4.26 | 338.84 | 3.03 | 99999 | 99999 | 99999 | 19:02:07 | 74.5 | 12.2 | 135.63 | 0 | 0 | 0
2023-10-14 | 19:01:52 | 289 | 68512.289 | 178.7208 | 28.8403 | 14.91 | -43.88 | -42.85 | 0.5 | -79.1 | 2.73 | 3.8 | 762.444 | 2.73 | -21.01 | 2.66 | 42.47 | 18.104 | 10.2236 | 6.8569 | 18.5 | 37.19 | 2.64 | 12.81 | 64 | 15.8 | 30.3356 | -98.8438 | 29.45 | 16 | 1429.51 | 4.13 | 339.93 | 3 | 99999 | 99999 | 99999 | 19:02:08 | 74.5 | 12.3 | 135.63 | 0 | 0 | 0
2023-10-14 | 19:01:53 | 338 | 68513.338 | 178.735 | 28.8493 | 14.89 | -43.99 | -42.96 | 0.5 | -79.17 | 2.73 | 3.8 | 762.369 | 2.73 | -20.98 | 2.96 | 42.03 | 18.104 | 10.2241 | 6.8664 | 18.5 | 37.19 | 2.64 | 12.81 | 64 | 15.8 | 30.3355 | -98.8438 | 29.452 | 16 | 1429.09 | 3.96 | 340.95 | 2.97 | 99999 | 99999 | 99999 | 19:02:09 | 74.5 | 12.3 | 135.63 | 0 | 0 | 0
2023-10-14 | 19:01:54 | 194 | 68514.194 | 178.7542 | 28.8493 | 14.89 | -44.1 | -43.07 | 0.5 | -79.24 | 2.73 | 3.8 | 762.003 | 2.73 | -20.97 | 2.83 | 41.54 | 18.104 | 10.2163 | 6.8612 | 18.5 | 37.19 | 2.638 | 12.81 | 64 | 15.8 | 30.3355 | -98.8438 | 29.455 | 16 | 1428.46 | 3.83 | 341.4 | 2.97 | 99999 | 99999 | 99999 | 19:02:10 | 74.5 | 12.3 | 135.63 | 0 | 0 | 0
2023-10-14 | 19:01:55 | 343 | 68515.343 | 178.7695 | 28.8538 | 14.88 | -44.2 | -43.17 | 0.5 | -79.31 | 2.72 | 3.8 | 761.816 | 2.72 | -20.95 | 2.81 | 41.12 | 18.104 | 10.2126 | 6.8633 | 18.5 | 37.19 | 2.637 | 12.81 | 64 | 15.8 | 30.3355 | -98.8438 | 29.458 | 16 | 1427.83 | 3.69 | 342.64 | 2.97 | 99999 | 99999 | 99999 | 19:02:11 | 74.5 | 12.3 | 135.63 | 0 | 0 | 0
2023-10-14 | 19:01:56 | 260 | 68516.26 | 178.7859 | 28.8538 | 14.88 | -44.34 | -43.31 | 0.5 | -79.4 | 2.72 | 3.8 | 761.35 | 2.72 | -20.95 | 2.82 | 40.5 | 18.104 | 10.2009 | 6.8554 | 18.5 | 37.19 | 2.634 | 12.81 | 64 | 15.8 | 30.3355 | -98.8438 | 29.461 | 16 | 1427.19 | 3.55 | 343.63 | 2.93 | 99999 | 99999 | 99999 | 19:02:12 | 74.5 | 12.3 | 135.63 | 0 | 0 | 0
2023-10-14 | 19:01:57 | 246 | 68517.246 | 178.8042 | 28.8583 | 14.87 | -44.51 | -43.48 | 0.5 | -79.51 | 2.71 | 3.8 | 760.93 | 2.71 | -20.95 | 2.66 | 39.8 | 18.104 | 10.2011 | 6.8602 | 18.5 | 37.19 | 2.634 | 12.81 | 64 | 15.8 | 30.3355 | -98.8438 | 29.464 | 16 | 1426.56 | 3.4 | 345.07 | 2.93 | 99999 | 99999 | 99999 | 19:02:13 | 74.5 | 12.3 | 135.63 | 0 | 0 | 0
2023-10-14 | 19:01:58 | 347 | 68518.347 | 178.8195 | 28.8628 | 14.86 | -44.66 | -43.63 | 0.5 | -79.61 | 2.71 | 3.8 | 760.577 | 2.71 | -20.93 | 2.8 | 39.18 | 18.104 | 10.2131 | 6.8729 | 18.5 | 37.19 | 2.637 | 12.81 | 64 | 15.8 | 30.3355 | -98.8438 | 29.467 | 16 | 1425.93 | 3.27 | 346.18 | 2.9 | 99999 | 99999 | 99999 | 19:02:14 | 74.5 | 12.3 | 135.63 | 0 | 0 | 0
2023-10-14 | 19:01:59 | 264 | 68519.264 | 178.8358 | 28.8673 | 14.85 | -44.77 | -43.74 | 0.5 | -79.69 | 2.7 | 3.8 | 760.356 | 2.7 | -20.92 | 2.96 | 38.74 | 18.104 | 10.2329 | 6.8908 | 18.5 | 37.19 | 2.642 | 12.81 | 64 | 15.8 | 30.3354 | -98.8438 | 29.47 | 16 | 1425.3 | 3.17 | 347.53 | 2.89 | 99999 | 99999 | 99999 | 19:02:15 | 74.5 | 12.3 | 135.63 | 0 | 0 | 0
2023-10-14 | 19:02:00 | 243 | 68520.243 | 178.8533 | 28.8628 | 14.86 | -44.63 | -43.6 | 0.5 | -79.59 | 2.69 | 3.8 | 760.676 | 2.69 | -20.92 | 2.49 | 39.31 | 18.104 | 10.2521 | 6.8991 | 18.5 | 37.19 | 2.647 | 12.81 | 64 | 15.8 | 30.3354 | -98.8438 | 29.473 | 16 | 1424.66 | 3.07 | 348.55 | 2.9 | 99999 | 99999 | 99999 | 19:02:16 | 74.5 | 12.3 | 135.63 | 0 | 0 | 0
2023-10-14 | 19:02:01 | 289 | 68521.289 | 178.8705 | 28.8673 | 14.85 | -44.24 | -43.21 | 0.5 | -79.34 | 2.69 | 3.8 | 762.121 | 2.69 | -20.88 | 2.64 | 41.02 | 18.104 | 10.2719 | 6.9171 | 18.5 | 37.19 | 2.652 | 12.81 | 64 | 15.8 | 30.3354 | -98.8438 | 29.476 | 16 | 1424.03 | 3.01 | 349.73 | 2.9 | 99999 | 99999 | 99999 | 19:02:17 | 74.5 | 12.3 | 135.63 | 0 | 0 | 0
2023-10-14 | 19:02:02 | 325 | 68522.325 | 178.8867 | 28.8718 | 14.84 | -43.97 | -42.94 | 0.5 | -79.16 | 2.68 | 3.8 | 763.166 | 2.68 | -20.85 | 2.79 | 42.26 | 18.104 | 10.2764 | 6.9248 | 18.5 | 37.19 | 2.653 | 12.82 | 64 | 15.8 | 30.3354 | -98.8438 | 29.479 | 16 | 1423.4 | 2.95 | 350.95 | 2.89 | 99999 | 99999 | 99999 | 19:02:18 | 74.5 | 12.3 | 135.62 | 0 | 0 | 0
2023-10-14 | 19:02:03 | 295 | 68523.295 | 178.9031 | 28.8763 | 14.83 | -43.97 | -42.94 | 0.5 | -79.16 | 2.68 | 3.8 | 763.312 | 2.68 | -20.81 | 2.8 | 42.28 | 18.104 | 10.2887 | 6.9378 | 18.5 | 37.19 | 2.656 | 12.83 | 64 | 15.8 | 30.3353 | -98.8438 | 29.481 | 16 | 1422.98 | 2.89 | 351.26 | 2.86 | 99999 | 99999 | 99999 | 19:02:19 | 74.5 | 12.3 | 135.62 | 0 | 0 | 0
2023-10-14 | 19:02:04 | 275 | 68524.275 | 178.9195 | 28.8763 | 14.83 | -43.93 | -42.9 | 0.5 | -79.13 | 2.67 | 3.8 | 763.445 | 2.67 | -20.81 | 2.8 | 42.47 | 18.104 | 10.2976 | 6.9438 | 18.5 | 37.19 | 2.658 | 12.86 | 64 | 15.8 | 30.3353 | -98.8438 | 29.484 | 16 | 1422.35 | 2.85 | 351.15 | 2.9 | 99999 | 99999 | 99999 | 19:02:20 | 74.5 | 12.3 | 135.62 | 0 | 0 | 0
2023-10-14 | 19:02:05 | 262 | 68525.262 | 178.9357 | 28.8808 | 14.82 | -42.76 | -41.73 | 0.5 | -78.36 | 2.67 | 3.8 | 767.489 | 2.67 | -20.7 | 2.64 | 48.14 | 18.104 | 10.2872 | 6.9414 | 18.5 | 37.19 | 2.655 | 12.89 | 64 | 15.8 | 30.3353 | -98.8438 | 29.486 | 16 | 1421.93 | 2.82 | 351.55 | 2.86 | 99999 | 99999 | 99999 | 19:02:21 | 74.5 | 12.3 | 135.62 | 0 | 0 | 0
2023-10-14 | 19:02:06 | 232 | 68526.232 | 178.9531 | 28.8808 | 14.82 | -41.01 | -39.98 | 0.5 | -77.22 | 2.66 | 3.8 | 773.319 | 2.66 | -20.56 | 2.65 | 57.86 | 18.104 | 10.2719 | 6.9311 | 18.5 | 37.19 | 2.651 | 12.9 | 63 | 15.8 | 30.3352 | -98.8438 | 29.489 | 16 | 1421.31 | 2.78 | 352.42 | 2.86 | 99999 | 99999 | 99999 | 19:02:22 | 74.5 | 12.3 | 135.62 | 0 | 0 | 0
2023-10-14 | 19:02:07 | 281 | 68527.281 | 178.9696 | 28.8808 | 14.82 | -40.53 | -39.5 | 0.5 | -76.91 | 2.66 | 3.8 | 774.918 | 2.66 | -20.48 | 2.64 | 60.82 | 18.104 | 10.2602 | 6.9232 | 18.5 | 37.19 | 2.648 | 12.9 | 63 | 15.8 | 30.3352 | -98.8438 | 29.491 | 16 | 1420.9 | 2.75 | 352.86 | 2.83 | 99999 | 99999 | 99999 | 19:02:23 | 74.5 | 12.3 | 135.62 | 0 | 0 | 0
2023-10-14 | 19:02:08 | 268 | 68528.268 | 178.9857 | 28.89 | 14.8 | -40.71 | -39.68 | 0.5 | -77.02 | 2.65 | 3.8 | 774.616 | 2.65 | -20.42 | 2.96 | 59.77 | 18.104 | 10.2295 | 6.9118 | 18.5 | 37.19 | 2.64 | 12.9 | 63 | 15.8 | 30.3352 | -98.8438 | 29.494 | 16 | 1420.28 | 2.71 | 353.79 | 2.82 | 99999 | 99999 | 99999 | 19:02:24 | 74.5 | 12.3 | 135.62 | 0 | 0 | 0
2023-10-14 | 19:02:09 | 237 | 68529.237 | 179.0041 | 28.8946 | 14.79 | -40.48 | -39.45 | 0.5 | -76.88 | 2.65 | 3.8 | 775.531 | 2.65 | -20.29 | 2.97 | 61.26 | 18.104 | 10.1985 | 6.8955 | 18.5 | 37.19 | 2.632 | 12.9 | 63 | 15.8 | 30.3352 | -98.8438 | 29.496 | 16 | 1419.86 | 2.66 | 353.68 | 2.79 | 99999 | 99999 | 99999 | 19:02:25 | 74.5 | 12.3 | 135.62 | 0 | 0 | 0
2023-10-14 | 19:02:10 | 338 | 68530.338 | 179.0197 | 28.89 | 14.8 | -39.2 | -38.17 | 0.5 | -76.04 | 2.64 | 3.8 | 779.648 | 2.64 | -20.14 | 2.64 | 69.86 | 18.104 | 10.1787 | 6.8775 | 18.5 | 37.19 | 2.627 | 12.9 | 64 | 15.8 | 30.3351 | -98.8438 | 29.498 | 16 | 1419.45 | 2.64 | 353.63 | 2.76 | 99999 | 99999 | 99999 | 19:02:26 | 74.5 | 12.3 | 135.62 | 0 | 0 | 0
2023-10-14 | 19:02:11 | 272 | 68531.272 | 179.0358 | 28.8993 | 14.78 | -37.77 | -36.74 | 0.5 | -75.12 | 2.64 | 3.8 | 784.715 | 2.64 | -19.99 | 2.81 | 80.91 | 18.104 | 10.1714 | 6.8819 | 18.5 | 37.19 | 2.625 | 12.9 | 64 | 15.8 | 30.3351 | -98.8438 | 29.501 | 16 | 1418.84 | 2.62 | 354.66 | 2.72 | 99999 | 99999 | 99999 | 19:02:27 | 74.5 | 12.3 | 135.61 | 0 | 0 | 0
2023-10-14 | 19:02:12 | 243 | 68532.243 | 179.0537 | 28.8993 | 14.78 | -37.79 | -36.76 | 0.5 | -75.13 | 2.63 | 3.8 | 784.649 | 2.63 | -19.88 | 2.66 | 80.75 | 18.104 | 10.1792 | 6.8872 | 18.5 | 37.19 | 2.627 | 12.9 | 64 | 15.8 | 30.3351 | -98.8438 | 29.504 | 16 | 1418.23 | 2.6 | 354.61 | 2.72 | 99999 | 99999 | 99999 | 19:02:28 | 74.5 | 12.3 | 135.61 | 0 | 0 | 0
2023-10-14 | 19:02:13 | 314 | 68533.314 | 179.0701 | 28.8947 | 14.79 | -37.67 | -36.64 | 0.5 | -75.05 | 2.63 | 3.8 | 784.898 | 2.63 | -19.73 | 2.49 | 81.68 | 18.104 | 10.1829 | 6.885 | 18.5 | 37.19 | 2.628 | 12.9 | 64 | 15.8 | 30.3351 | -98.8438 | 29.507 | 16 | 1417.62 | 2.57 | 354.54 | 2.73 | 99999 | 99999 | 99999 | 19:02:29 | 74.5 | 12.3 | 135.61 | 0 | 0 | 0
2023-10-14 | 19:02:14 | 295 | 68534.295 | 179.0862 | 28.904 | 14.77 | -37.23 | -36.2 | 0.5 | -74.77 | 2.62 | 3.8 | 786.667 | 2.62 | -19.62 | 2.81 | 85.5 | 18.104 | 10.1912 | 6.8999 | 18.5 | 37.19 | 2.63 | 12.9 | 64 | 15.8 | 30.3351 | -98.8438 | 29.51 | 16 | 1417.01 | 2.52 | 355.56 | 2.73 | 99999 | 99999 | 99999 | 19:02:30 | 74.5 | 12.3 | 135.61 | 0 | 0 | 0
2023-10-14 | 19:02:15 | 267 | 68535.267 | 179.1039 | 28.904 | 14.77 | -36.95 | -35.92 | 0.5 | -74.59 | 2.61 | 3.8 | 787.601 | 2.61 | -19.49 | 2.51 | 87.94 | 18.104 | 10.1912 | 6.8999 | 18.5 | 37.19 | 2.63 | 12.9 | 64 | 15.8 | 30.335 | -98.8438 | 29.513 | 16 | 1416.4 | 2.49 | 356.06 | 2.72 | 99999 | 99999 | 99999 | 19:02:31 | 74.5 | 12.3 | 135.61 | 0 | 0 | 0
2023-10-14 | 19:02:16 | 324 | 68536.324 | 179.1202 | 28.9087 | 14.76 | -37.47 | -36.44 | 0.5 | -74.92 | 2.6 | 3.8 | 786.018 | 2.6 | -19.45 | 2.51 | 83.51 | 18.104 | 10.1758 | 6.8942 | 18.5 | 37.19 | 2.626 | 12.9 | 64 | 15.8 | 30.335 | -98.8438 | 29.516 | 16 | 1415.79 | 2.43 | 357.13 | 2.72 | 99999 | 99999 | 99999 | 19:02:32 | 74.5 | 12.3 | 135.61 | 0 | 0 | 0
2023-10-14 | 19:02:17 | 305 | 68537.305 | 179.1362 | 28.9087 | 14.76 | -38.43 | -37.4 | 0.5 | -75.54 | 2.6 | 3.8 | 782.816 | 2.6 | -19.41 | 2.66 | 75.77 | 18.104 | 10.1797 | 6.8968 | 18.5 | 37.19 | 2.627 | 12.9 | 64 | 15.8 | 30.335 | -98.8438 | 29.519 | 16 | 1415.18 | 2.39 | 357.08 | 2.71 | 99999 | 99999 | 99999 | 19:02:33 | 74.5 | 12.3 | 135.61 | 0 | 0 | 0
2023-10-14 | 19:02:18 | 267 | 68538.267 | 179.1543 | 28.9087 | 14.76 | -39.49 | -38.46 | 0.5 | -76.23 | 2.59 | 3.8 | 779.281 | 2.59 | -19.35 | 2.37 | 67.99 | 18.104 | 10.211 | 6.918 | 18.5 | 37.19 | 2.635 | 12.9 | 64 | 15.8 | 30.335 | -98.8438 | 29.521 | 16 | 1414.77 | 2.39 | 357.08 | 2.72 | 99999 | 99999 | 99999 | 19:02:34 | 74.5 | 12.3 | 135.61 | 0 | 0 | 0
2023-10-14 | 19:02:19 | 349 | 68539.349 | 179.1696 | 28.9226 | 14.73 | -40.5 | -39.46 | 0.5 | -76.88 | 2.59 | 3.8 | 776.395 | 2.59 | -19.35 | 2.68 | 61.44 | 18.104 | 10.2234 | 6.9405 | 18.5 | 37.19 | 2.638 | 12.9 | 64 | 15.8 | 30.335 | -98.8438 | 29.524 | 15 | 1414.16 | 2.39 | 357.08 | 2.73 | 99999 | 99999 | 99999 | 19:02:35 | 74.5 | 12.3 | 135.61 | 0 | 0 | 0
2023-10-14 | 19:02:20 | 267 | 68540.267 | 179.186 | 28.9179 | 14.74 | -41.29 | -40.26 | 0.5 | -77.4 | 2.58 | 3.8 | 773.576 | 2.58 | -19.32 | 2.52 | 56.49 | 18.104 | 10.2115 | 6.9277 | 18.5 | 37.19 | 2.635 | 12.9 | 64 | 15.8 | 30.335 | -98.8438 | 29.527 | 11 | 1413.54 | 2.39 | 357.08 | 2.76 | 99999 | 99999 | 99999 | 19:02:36 | 74.5 | 12.3 | 135.61 | 0 | 0 | 0
2023-10-14 | 19:02:21 | 253 | 68541.253 | 179.2044 | 28.9271 | 14.72 | -41.94 | -40.9 | 0.5 | -77.82 | 2.58 | 3.8 | 771.739 | 2.58 | -19.28 | 3 | 52.89 | 18.104 | 10.2002 | 6.9295 | 18.5 | 37.19 | 2.632 | 12.9 | 64 | 15.8 | 30.335 | -98.8438 | 29.53 | 16 | 1412.92 | 2.39 | 357.08 | 2.76 | 99999 | 99999 | 99999 | 19:02:37 | 74.5 | 12.3 | 135.61 | 0 | 0 | 0
2023-10-14 | 19:02:22 | 357 | 68542.357 | 179.2199 | 28.9226 | 14.73 | -42.45 | -41.41 | 0.5 | -78.16 | 2.58 | 3.8 | 769.888 | 2.58 | -19.25 | 2.53 | 50.09 | 18.104 | 10.1925 | 6.9196 | 18.5 | 37.19 | 2.63 | 12.91 | 64 | 15.8 | 30.335 | -98.8438 | 29.532 | 16 | 1412.51 | 2.33 | 358.8 | 2.77 | 99999 | 99999 | 99999 | 19:02:38 | 74.5 | 12.3 | 135.61 | 0 | 0 | 0
2023-10-14 | 19:02:23 | 286 | 68543.286 | 179.2361 | 28.9226 | 14.73 | -42.83 | -41.79 | 0.5 | -78.41 | 2.58 | 3.8 | 768.62 | 2.58 | -19.24 | 2.52 | 48.12 | 18.104 | 10.1829 | 6.9131 | 18.5 | 37.19 | 2.627 | 12.97 | 64 | 15.8 | 30.335 | -98.8438 | 29.535 | 16 | 1411.88 | 2.33 | 358.8 | 2.76 | 99999 | 99999 | 99999 | 19:02:39 | 74.5 | 12.3 | 135.61 | 0 | 0 | 0
2023-10-14 | 19:02:24 | 256 | 68544.256 | 179.2544 | 28.9271 | 14.72 | -43.14 | -42.1 | 0.5 | -78.61 | 2.57 | 3.8 | 767.733 | 2.57 | -19.23 | 2.54 | 46.59 | 18.104 | 10.1562 | 6.8996 | 18.5 | 37.19 | 2.62 | 12.98 | 64 | 15.8 | 30.335 | -98.8438 | 29.538 | 16 | 1411.26 | 2.24 | 0.62 | 2.75 | 99999 | 99999 | 99999 | 19:02:40 | 74.5 | 12.3 | 135.61 | 0 | 0 | 0
2023-10-14 | 19:02:25 | 357 | 68545.357 | 179.2697 | 28.9317 | 14.71 | -43.43 | -42.39 | 0.5 | -78.8 | 2.57 | 3.8 | 766.914 | 2.57 | -19.23 | 2.68 | 45.2 | 18.104 | 10.1291 | 6.8859 | 18.5 | 37.19 | 2.613 | 12.98 | 64 | 15.8 | 30.335 | -98.8438 | 29.54 | 16 | 1410.85 | 2.24 | 0.62 | 2.72 | 99999 | 99999 | 99999 | 19:02:41 | 74.5 | 12.3 | 135.61 | 0 | 0 | 0
2023-10-14 | 19:02:26 | 275 | 68546.275 | 179.2862 | 28.9363 | 14.7 | -43.68 | -42.64 | 0.5 | -78.96 | 2.57 | 3.8 | 766.227 | 2.57 | -19.2 | 2.69 | 44.04 | 18.104 | 10.1215 | 6.8854 | 18.5 | 37.19 | 2.611 | 12.98 | 64 | 15.8 | 30.335 | -98.8439 | 29.543 | 10 | 1410.23 | 2.15 | 3.24 | 2.73 | 99999 | 99999 | 99999 | 19:02:42 | 74.5 | 12.3 | 135.61 | 0 | 0 | 0
2023-10-14 | 19:02:27 | 263 | 68547.263 | 179.3037 | 28.9271 | 14.72 | -43.91 | -42.87 | 0.5 | -79.11 | 2.57 | 3.8 | 765.163 | 2.57 | -19.2 | 2.23 | 42.91 | 18.104 | 10.1211 | 6.8757 | 18.5 | 37.19 | 2.611 | 12.98 | 64 | 15.8 | 30.335 | -98.8439 | 29.545 | 16 | 1409.81 | 2.1 | 4.65 | 2.69 | 99999 | 99999 | 99999 | 19:02:43 | 74.5 | 12.3 | 135.61 | 0 | 0 | 0
2023-10-14 | 19:02:28 | 312 | 68548.312 | 179.3198 | 28.9363 | 14.7 | -44.11 | -43.07 | 0.5 | -79.25 | 2.57 | 3.8 | 764.791 | 2.57 | -19.21 | 2.38 | 42.05 | 18.104 | 10.1255 | 6.8881 | 18.5 | 37.19 | 2.612 | 12.98 | 64 | 15.8 | 30.335 | -98.8439 | 29.548 | 16 | 1409.19 | 2.03 | 6.88 | 2.69 | 99999 | 99999 | 99999 | 19:02:44 | 74.5 | 12.3 | 135.61 | 0 | 0 | 0
2023-10-14 | 19:02:29 | 283 | 68549.283 | 179.3354 | 28.9363 | 14.7 | -44.18 | -43.14 | 0.5 | -79.29 | 2.57 | 3.8 | 764.558 | 2.57 | -19.19 | 2.53 | 41.74 | 18.104 | 10.1333 | 6.8934 | 18.5 | 37.19 | 2.614 | 12.98 | 64 | 15.8 | 30.335 | -98.8439 | 29.55 | 16 | 1408.77 | 2.03 | 6.88 | 2.65 | 99999 | 99999 | 99999 | 19:02:45 | 74.5 | 12.3 | 135.6 | 0 | 0 | 0
2023-10-14 | 19:02:30 | 213 | 68550.213 | 179.3538 | 28.9408 | 14.69 | -44.09 | -43.05 | 0.5 | -79.23 | 2.57 | 3.8 | 765.006 | 2.57 | -19.13 | 2.54 | 42.17 | 18.104 | 10.1491 | 6.9089 | 18.5 | 37.19 | 2.618 | 12.98 | 64 | 15.8 | 30.335 | -98.8439 | 29.553 | 16 | 1408.15 | 2.01 | 8.36 | 2.66 | 99999 | 99999 | 99999 | 19:02:46 | 74.5 | 12.3 | 135.6 | 0 | 0 | 0
2023-10-14 | 19:02:31 | 320 | 68551.32 | 179.37 | 28.9454 | 14.68 | -43.92 | -42.88 | 0.5 | -79.12 | 2.57 | 3.8 | 765.722 | 2.57 | -19.08 | 2.54 | 42.98 | 18.104 | 10.1728 | 6.9297 | 18.5 | 37.19 | 2.624 | 12.98 | 64 | 15.8 | 30.335 | -98.8439 | 29.556 | 16 | 1407.52 | 2.01 | 10.48 | 2.66 | 99999 | 99999 | 99999 | 19:02:47 | 74.5 | 12.3 | 135.6 | 0 | 0 | 0
2023-10-14 | 19:02:32 | 292 | 68552.292 | 179.3875 | 28.95 | 14.67 | -43.8 | -42.76 | 0.5 | -79.04 | 2.57 | 3.8 | 766.272 | 2.57 | -19.05 | 2.54 | 43.56 | 18.104 | 10.1947 | 6.9494 | 18.5 | 37.19 | 2.629 | 13.04 | 64 | 15.8 | 30.335 | -98.8439 | 29.558 | 16 | 1407.11 | 2.03 | 13.18 | 2.65 | 99999 | 99999 | 99999 | 19:02:48 | 74.5 | 12.3 | 135.6 | 0 | 0 | 0
2023-10-14 | 19:02:33 | 342 | 68553.342 | 179.4034 | 28.9545 | 14.66 | -43.71 | -42.67 | 0.5 | -78.98 | 2.57 | 3.8 | 766.721 | 2.57 | -19.03 | 2.69 | 44.01 | 18.104 | 10.184 | 6.9468 | 18.5 | 37.19 | 2.626 | 13.06 | 64 | 15.8 | 30.335 | -98.8439 | 29.56 | 16 | 1406.69 | 2.03 | 13.18 | 2.62 | 99999 | 99999 | 99999 | 19:02:49 | 74.5 | 12.3 | 135.6 | 0 | 0 | 0
2023-10-14 | 19:02:34 | 298 | 68554.298 | 179.4207 | 28.95 | 14.67 | -43.62 | -42.58 | 0.5 | -78.92 | 2.57 | 3.8 | 766.873 | 2.57 | -19.01 | 2.38 | 44.41 | 18.104 | 10.1955 | 6.9499 | 18.5 | 37.19 | 2.629 | 13.06 | 64 | 15.8 | 30.335 | -98.844 | 29.563 | 16 | 1406.07 | 2.04 | 15.94 | 2.66 | 99999 | 99999 | 99999 | 19:02:50 | 74.5 | 12.3 | 135.6 | 0 | 0 | 0
2023-10-14 | 19:02:35 | 332 | 68555.332 | 179.4369 | 28.9545 | 14.66 | -43.55 | -42.51 | 0.5 | -78.88 | 2.58 | 3.8 | 767.256 | 2.58 | -18.97 | 2.53 | 44.77 | 18.104 | 10.1918 | 6.9521 | 18.5 | 37.19 | 2.628 | 13.06 | 64 | 15.8 | 30.3349 | -98.844 | 29.565 | 16 | 1405.66 | 2.03 | 17.42 | 2.62 | 99999 | 99999 | 99999 | 19:02:51 | 74.5 | 12.3 | 135.6 | 0 | 0 | 0
2023-10-14 | 19:02:36 | 304 | 68556.304 | 179.453 | 28.9545 | 14.66 | -43.5 | -42.46 | 0.5 | -78.85 | 2.58 | 3.8 | 767.423 | 2.58 | -18.94 | 2.54 | 45.01 | 18.104 | 10.1762 | 6.9415 | 18.5 | 37.19 | 2.624 | 13.06 | 64 | 15.8 | 30.3349 | -98.844 | 29.567 | 16 | 1405.24 | 2.05 | 19.43 | 2.62 | 99999 | 99999 | 99999 | 19:02:52 | 74.5 | 12.3 | 135.59 | 0 | 0 | 0
2023-10-14 | 19:02:37 | 275 | 68557.275 | 179.4703 | 28.9591 | 14.65 | -43.48 | -42.44 | 0.5 | -78.83 | 2.58 | 3.8 | 767.639 | 2.58 | -18.92 | 2.38 | 45.14 | 18.104 | 10.153 | 6.9304 | 18.5 | 37.19 | 2.618 | 13.06 | 64 | 15.8 | 30.3349 | -98.844 | 29.57 | 16 | 1404.62 | 2.05 | 21.62 | 2.63 | 99999 | 99999 | 99999 | 19:02:53 | 74.5 | 12.3 | 135.59 | 0 | 0 | 0
2023-10-14 | 19:02:38 | 309 | 68558.309 | 179.4875 | 28.9591 | 14.65 | -43.55 | -42.51 | 0.5 | -78.88 | 2.58 | 3.8 | 767.405 | 2.58 | -18.89 | 2.22 | 44.8 | 18.104 | 10.1263 | 6.9122 | 18.5 | 37.19 | 2.611 | 13.08 | 65 | 15.8 | 30.3349 | -98.844 | 29.572 | 16 | 1404.21 | 2 | 23.66 | 2.62 | 99999 | 99999 | 99999 | 19:02:54 | 74.5 | 12.3 | 135.59 | 0 | 0 | 0
2023-10-14 | 19:02:39 | 343 | 68559.343 | 179.5042 | 28.9637 | 14.64 | -43.7 | -42.66 | 0.5 | -78.98 | 2.58 | 3.8 | 767.052 | 2.58 | -18.86 | 2.54 | 44.12 | 18.104 | 10.1134 | 6.9081 | 18.5 | 37.19 | 2.607 | 13.15 | 65 | 15.8 | 30.3349 | -98.844 | 29.575 | 16 | 1403.59 | 1.94 | 26.07 | 2.65 | 99999 | 99999 | 99999 | 19:02:55 | 74.5 | 12.3 | 135.59 | 0 | 0 | 0
2023-10-14 | 19:02:40 | 345 | 68560.345 | 179.5199 | 28.9637 | 14.64 | -43.9 | -42.86 | 0.5 | -79.11 | 2.59 | 3.8 | 766.384 | 2.59 | -18.85 | 2.22 | 43.18 | 18.104 | 10.2307 | 6.9882 | 18.5 | 37.19 | 2.637 | 13.15 | 65 | 15.8 | 30.3349 | -98.8441 | 29.578 | 16 | 1402.97 | 1.88 | 27.87 | 2.66 | 99999 | 99999 | 99999 | 19:02:56 | 74.5 | 12.3 | 135.59 | 0 | 0 | 0
2023-10-14 | 19:02:41 | 286 | 68561.286 | 179.5371 | 28.9637 | 14.64 | -44.08 | -43.04 | 0.5 | -79.23 | 2.59 | 3.8 | 765.782 | 2.59 | -18.81 | 2.22 | 42.36 | 18.104 | 10.3128 | 7.0443 | 18.5 | 37.19 | 2.658 | 13.15 | 65 | 15.8 | 30.3349 | -98.8441 | 29.581 | 16 | 1402.35 | 1.83 | 31.12 | 2.65 | 99999 | 99999 | 99999 | 19:02:57 | 74.5 | 12.3 | 135.58 | 0 | 0 | 0
2023-10-14 | 19:02:42 | 320 | 68562.32 | 179.5536 | 28.9683 | 14.63 | -44.22 | -43.18 | 0.5 | -79.32 | 2.6 | 3.8 | 765.463 | 2.6 | -18.79 | 2.54 | 41.75 | 18.104 | 10.2036 | 6.9744 | 18.5 | 37.19 | 2.63 | 13.15 | 66 | 15.8 | 30.3349 | -98.8441 | 29.584 | 16 | 1401.73 | 1.81 | 35.52 | 2.65 | 99999 | 99999 | 99999 | 19:02:58 | 74.5 | 12.3 | 135.58 | 0 | 0 | 0
2023-10-14 | 19:02:43 | 307 | 68563.307 | 179.57 | 28.9729 | 14.62 | -44.33 | -43.29 | 0.5 | -79.39 | 2.6 | 3.8 | 765.244 | 2.6 | -18.81 | 2.37 | 41.29 | 18.104 | 10.1395 | 6.9354 | 18.5 | 37.19 | 2.613 | 13.21 | 66 | 15.8 | 30.3349 | -98.8441 | 29.587 | 16 | 1401.11 | 1.73 | 39.42 | 2.66 | 99999 | 99999 | 99999 | 19:02:59 | 74.5 | 12.3 | 135.58 | 0 | 0 | 0
2023-10-14 | 19:02:44 | 295 | 68564.295 | 179.5868 | 28.9775 | 14.61 | -43.28 | -42.24 | 0.5 | -78.7 | 2.61 | 3.8 | 768.905 | 2.61 | -18.71 | 2.53 | 46.23 | 18.104 | 10.1131 | 6.922 | 18.5 | 37.19 | 2.606 | 13.23 | 66 | 15.8 | 30.3349 | -98.8441 | 29.59 | 16 | 1400.49 | 1.63 | 43.22 | 2.65 | 99999 | 99999 | 99999 | 19:03:00 | 74.5 | 12.3 | 135.58 | 0 | 0 | 0
2023-10-14 | 19:02:45 | 299 | 68565.299 | 179.6031 | 28.9775 | 14.61 | -41.7 | -40.66 | 0.5 | -77.67 | 2.62 | 3.8 | 774.19 | 2.62 | -18.6 | 2.37 | 54.64 | 18.104 | 10.0935 | 6.9086 | 18.5 | 37.19 | 2.601 | 13.23 | 67 | 15.8 | 30.3349 | -98.8442 | 29.593 | 16 | 1399.87 | 1.56 | 48.42 | 2.66 | 99999 | 99999 | 99999 | 19:03:01 | 74.5 | 12.3 | 135.58 | 0 | 0 | 0
2023-10-14 | 19:02:46 | 279 | 68566.279 | 179.619 | 28.9775 | 14.61 | -40.06 | -39.02 | 0.5 | -76.6 | 2.63 | 3.8 | 779.675 | 2.63 | -18.5 | 2.37 | 64.81 | 18.104 | 10.091 | 6.9069 | 18.5 | 37.19 | 2.6 | 13.27 | 67 | 15.8 | 30.3349 | -98.8442 | 29.595 | 16 | 1399.47 | 1.53 | 52.81 | 2.63 | 99999 | 99999 | 99999 | 19:03:02 | 74.5 | 12.3 | 135.57 | 0 | 0 | 0
2023-10-14 | 19:02:47 | 235 | 68567.235 | 179.6355 | 28.9822 | 14.6 | -39.41 | -38.37 | 0.5 | -76.18 | 2.63 | 3.8 | 782.002 | 2.63 | -18.38 | 2.54 | 69.35 | 18.104 | 10.093 | 6.913 | 18.5 | 37.19 | 2.6 | 13.32 | 67 | 15.8 | 30.3349 | -98.8442 | 29.598 | 16 | 1398.86 | 1.52 | 58.08 | 2.65 | 99999 | 99999 | 99999 | 19:03:03 | 74.5 | 12.3 | 135.57 | 0 | 0 | 0
2023-10-14 | 19:02:48 | 225 | 68568.225 | 179.6543 | 28.9822 | 14.6 | -38.25 | -37.21 | 0.5 | -75.42 | 2.63 | 3.8 | 785.883 | 2.63 | -18.23 | 2.06 | 78.07 | 18.104 | 10.0656 | 6.8943 | 18.5 | 37.19 | 2.593 | 13.32 | 67 | 15.8 | 30.335 | -98.8442 | 29.601 | 16 | 1398.25 | 1.54 | 64.47 | 2.65 | 99999 | 99999 | 99999 | 19:03:04 | 74.5 | 12.3 | 135.57 | 0 | 0 | 0
2023-10-14 | 19:02:49 | 350 | 68569.35 | 179.6696 | 28.9822 | 14.6 | -37.12 | -36.08 | 0.5 | -74.69 | 2.64 | 3.8 | 789.663 | 2.64 | -18.07 | 2.21 | 87.51 | 18.104 | 10.0525 | 6.8852 | 18.5 | 37.19 | 2.589 | 13.39 | 67 | 15.8 | 30.335 | -98.8443 | 29.604 | 16 | 1397.65 | 1.5 | 70.22 | 2.65 | 99999 | 99999 | 99999 | 19:03:05 | 74.5 | 12.3 | 135.57 | 0 | 0 | 0
2023-10-14 | 19:02:50 | 270 | 68570.27 | 179.6857 | 28.9916 | 14.58 | -36.14 | -35.1 | 0.5 | -74.06 | 2.65 | 3.8 | 793.251 | 2.65 | -17.92 | 2.22 | 96.65 | 18.104 | 10.0337 | 6.8818 | 18.5 | 37.19 | 2.584 | 13.4 | 68 | 15.8 | 30.335 | -98.8443 | 29.606 | 16 | 1397.25 | 1.56 | 75.59 | 2.61 | 99999 | 99999 | 99999 | 19:03:06 | 74.5 | 12.3 | 135.57 | 0 | 0 | 0
2023-10-14 | 19:02:51 | 231 | 68571.231 | 179.7037 | 28.9916 | 14.58 | -35.96 | -34.92 | 0.5 | -73.95 | 2.65 | 3.8 | 793.853 | 2.65 | -17.75 | 2.39 | 98.4 | 18.104 | 10.0355 | 6.883 | 18.5 | 37.19 | 2.584 | 13.45 | 68 | 15.8 | 30.335 | -98.8443 | 29.61 | 16 | 1396.45 | 1.61 | 79.15 | 2.68 | 99999 | 99999 | 99999 | 19:03:07 | 74.5 | 12.3 | 135.57 | 0 | 0 | 0
2023-10-14 | 19:02:52 | 312 | 68572.312 | 179.7198 | 28.9916 | 14.58 | -37.28 | -36.24 | 0.5 | -74.8 | 2.65 | 3.8 | 789.436 | 2.65 | -17.67 | 2.38 | 86.23 | 18.104 | 10.013 | 6.8677 | 18.5 | 37.19 | 2.578 | 13.48 | 68 | 15.8 | 30.335 | -98.8443 | 29.613 | 16 | 1395.86 | 1.68 | 81.76 | 2.7 | 99999 | 99999 | 99999 | 19:03:08 | 74.5 | 12.3 | 135.56 | 0 | 0 | 0
2023-10-14 | 19:02:53 | 282 | 68573.282 | 179.7365 | 28.9964 | 14.57 | -37.71 | -36.67 | 0.5 | -75.08 | 2.66 | 3.8 | 788.15 | 2.66 | -17.53 | 2.39 | 82.62 | 18.104 | 10.0069 | 6.8681 | 18.5 | 37.19 | 2.576 | 13.52 | 68 | 15.8 | 30.335 | -98.8444 | 29.616 | 16 | 1395.25 | 1.76 | 84.71 | 2.69 | 99999 | 99999 | 99999 | 19:03:09 | 74.5 | 12.3 | 135.56 | 0 | 0 | 0
2023-10-14 | 19:02:54 | 281 | 68574.281 | 179.7538 | 28.9964 | 14.57 | -38.31 | -37.27 | 0.5 | -75.46 | 2.66 | 3.8 | 786.142 | 2.66 | -17.4 | 2.24 | 77.75 | 18.104 | 10.0282 | 6.8828 | 18.5 | 37.19 | 2.581 | 13.57 | 68 | 15.8 | 30.335 | -98.8444 | 29.619 | 16 | 1394.65 | 1.81 | 86.19 | 2.72 | 99999 | 99999 | 99999 | 19:03:10 | 74.5 | 12.3 | 135.56 | 0 | 0 | 0
2023-10-14 | 19:02:55 | 319 | 68575.319 | 179.7699 | 29.0011 | 14.56 | -39.09 | -38.05 | 0.5 | -75.97 | 2.67 | 3.8 | 783.684 | 2.67 | -17.31 | 2.23 | 71.85 | 18.104 | 10.0448 | 6.8989 | 18.5 | 37.19 | 2.585 | 13.59 | 68 | 15.8 | 30.335 | -98.8444 | 29.621 | 16 | 1394.25 | 1.88 | 87.2 | 2.69 | 99999 | 99999 | 99999 | 19:03:11 | 74.5 | 12.3 | 135.56 | 0 | 0 | 0
2023-10-14 | 19:02:56 | 288 | 68576.288 | 179.7855 | 28.9964 | 14.57 | -39.75 | -38.71 | 0.5 | -76.4 | 2.68 | 3.8 | 781.321 | 2.68 | -17.24 | 2.39 | 67.1 | 18.104 | 10.0584 | 6.9035 | 18.5 | 37.19 | 2.588 | 13.65 | 68 | 15.8 | 30.335 | -98.8444 | 29.624 | 16 | 1393.65 | 1.9 | 87.24 | 2.72 | 99999 | 99999 | 99999 | 19:03:12 | 74.5 | 12.3 | 135.55 | 0 | 0 | 0
2023-10-14 | 19:02:57 | 220 | 68577.22 | 179.8038 | 29.0058 | 14.55 | -40.36 | -39.32 | 0.5 | -76.79 | 2.68 | 3.8 | 779.584 | 2.68 | -17.17 | 2.4 | 63.08 | 18.104 | 10.0479 | 6.9057 | 18.5 | 37.19 | 2.585 | 13.67 | 69 | 15.8 | 30.335 | -98.8444 | 29.627 | 16 | 1393.04 | 1.96 | 86.06 | 2.72 | 99999 | 99999 | 99999 | 19:03:13 | 74.5 | 12.3 | 135.55 | 0 | 0 | 0
2023-10-14 | 19:02:58 | 323 | 68578.323 | 179.82 | 29.0011 | 14.56 | -40.92 | -39.88 | 0.5 | -77.16 | 2.69 | 3.8 | 777.556 | 2.69 | -17.11 | 2.23 | 59.48 | 18.104 | 10.0615 | 6.9103 | 18.5 | 37.19 | 2.588 | 13.73 | 69 | 15.8 | 30.335 | -98.8445 | 29.629 | 16 | 1392.64 | 1.96 | 85.24 | 2.73 | 99999 | 99999 | 99999 | 19:03:14 | 74.5 | 12.3 | 135.55 | 0 | 0 | 0
2023-10-14 | 19:02:59 | 292 | 68579.292 | 179.8364 | 29.0104 | 14.54 | -41.38 | -40.34 | 0.5 | -77.46 | 2.69 | 3.8 | 776.32 | 2.69 | -17.04 | 2.39 | 56.76 | 18.104 | 10.0548 | 6.9153 | 18.5 | 37.19 | 2.586 | 13.75 | 69 | 15.8 | 30.335 | -98.8445 | 29.632 | 16 | 1392.03 | 1.96 | 84.83 | 2.72 | 99999 | 99999 | 99999 | 19:03:15 | 74.5 | 12.3 | 135.55 | 0 | 0 | 0
2023-10-14 | 19:03:00 | 277 | 68580.277 | 179.8539 | 29.0151 | 14.53 | -41.78 | -40.74 | 0.5 | -77.72 | 2.71 | 3.8 | 775.131 | 2.71 | -16.99 | 2.41 | 54.47 | 18.104 | 10.0262 | 6.9003 | 18.5 | 37.19 | 2.578 | 13.82 | 69 | 15.8 | 30.3349 | -98.8445 | 29.634 | 16 | 1391.62 | 1.97 | 83.8 | 2.69 | 99999 | 99999 | 99999 | 19:03:16 | 74.5 | 12.3 | 135.55 | 0 | 0 | 0
2023-10-14 | 19:03:01 | 325 | 68581.325 | 179.87 | 29.0151 | 14.53 | -42.09 | -41.05 | 0.5 | -77.92 | 2.72 | 3.8 | 774.093 | 2.72 | -16.95 | 2.24 | 52.72 | 18.104 | 9.9713 | 6.8626 | 18.5 | 37.19 | 2.564 | 13.82 | 69 | 15.8 | 30.3349 | -98.8445 | 29.637 | 16 | 1391.01 | 1.99 | 83.88 | 2.73 | 99999 | 99999 | 99999 | 19:03:17 | 74.5 | 12.3 | 135.54 | 0 | 0 | 0
2023-10-14 | 19:03:02 | 294 | 68582.294 | 179.8865 | 29.0151 | 14.53 | -42.36 | -41.32 | 0.5 | -78.1 | 2.72 | 3.8 | 773.188 | 2.72 | -16.95 | 2.09 | 51.24 | 18.104 | 9.9427 | 6.8429 | 18.5 | 37.19 | 2.556 | 13.9 | 69 | 15.8 | 30.3349 | -98.8445 | 29.64 | 16 | 1390.4 | 2.01 | 84.55 | 2.76 | 99999 | 99999 | 99999 | 19:03:18 | 74.5 | 12.3 | 135.54 | 0 | 0 | 0
2023-10-14 | 19:03:03 | 281 | 68583.281 | 179.904 | 29.0151 | 14.53 | -42.67 | -41.63 | 0.4 | -79.67 | 2.73 | 3.8 | 772.15 | 2.73 | -16.93 | 2.25 | 39.67 | 18.104 | 9.931 | 6.8348 | 18.5 | 37.19 | 2.553 | 13.9 | 69 | 15.8 | 30.3349 | -98.8445 | 29.643 | 16 | 1389.79 | 2.01 | 84.55 | 2.76 | 99999 | 99999 | 99999 | 19:03:19 | 74.5 | 12.3 | 135.54 | 0 | 0 | 0
2023-10-14 | 19:03:04 | 331 | 68584.331 | 179.9207 | 29.0197 | 14.52 | -43.01 | -41.97 | 0.5 | -78.53 | 2.74 | 3.8 | 771.162 | 2.74 | -16.91 | 2.25 | 47.86 | 18.104 | 9.9372 | 6.8438 | 18.5 | 37.19 | 2.554 | 13.96 | 69 | 15.8 | 30.3349 | -98.8445 | 29.646 | 16 | 1389.18 | 2 | 85.96 | 2.8 | 99999 | 99999 | 99999 | 19:03:20 | 74.5 | 12.3 | 135.54 | 0 | 0 | 0
2023-10-14 | 19:03:05 | 333 | 68585.333 | 179.9363 | 29.0244 | 14.51 | -43.31 | -42.27 | 0.4 | -80.09 | 2.74 | 3.8 | 770.307 | 2.74 | -16.91 | 2.41 | 37.11 | 18.104 | 9.9502 | 6.8575 | 18.5 | 37.19 | 2.557 | 13.99 | 69 | 15.8 | 30.3349 | -98.8446 | 29.649 | 16 | 1388.56 | 1.97 | 87.13 | 2.82 | 99999 | 99999 | 99999 | 19:03:21 | 74.5 | 12.3 | 135.54 | 0 | 0 | 0
2023-10-14 | 19:03:06 | 272 | 68586.272 | 179.9547 | 29.029 | 14.5 | -43.45 | -42.41 | 0.5 | -78.82 | 2.75 | 3.8 | 769.989 | 2.75 | -16.87 | 2.41 | 45.74 | 18.104 | 9.9515 | 6.8631 | 18.5 | 37.19 | 2.557 | 14.02 | 69 | 15.8 | 30.3349 | -98.8446 | 29.652 | 16 | 1387.95 | 1.97 | 87.13 | 2.82 | 99999 | 99999 | 99999 | 19:03:22 | 74.5 | 12.3 | 135.54 | 0 | 0 | 0
2023-10-14 | 19:03:07 | 374 | 68587.374 | 179.97 | 29.0336 | 14.49 | -42.43 | -41.39 | 0.5 | -78.15 | 2.76 | 3.8 | 773.56 | 2.76 | -16.82 | 2.56 | 51 | 18.104 | 9.9574 | 6.8719 | 18.5 | 37.19 | 2.558 | 14.07 | 69 | 15.8 | 30.3349 | -98.8446 | 29.654 | 16 | 1387.54 | 2 | 90 | 2.84 | 99999 | 99999 | 99999 | 19:03:23 | 74.5 | 12.3 | 135.54 | 0 | 0 | 0
2023-10-14 | 19:03:08 | 292 | 68588.292 | 179.9853 | 29.0336 | 14.49 | -40.73 | -39.69 | 0.5 | -77.04 | 2.76 | 3.8 | 779.26 | 2.76 | -16.71 | 2.42 | 60.95 | 18.104 | 9.9574 | 6.8719 | 18.5 | 37.19 | 2.558 | 14.07 | 69 | 15.8 | 30.335 | -98.8446 | 29.657 | 16 | 1386.94 | 1.97 | 93.07 | 2.83 | 99999 | 99999 | 99999 | 19:03:24 | 74.5 | 12.3 | 135.54 | 0 | 0 | 0
2023-10-14 | 19:03:09 | 212 | 68589.212 | 180.0037 | 29.0336 | 14.49 | -39.02 | -37.98 | 0.5 | -75.92 | 2.77 | 3.8 | 784.993 | 2.77 | -16.61 | 2.42 | 72.7 | 18.104 | 9.9563 | 6.8711 | 18.5 | 37.19 | 2.557 | 14.15 | 69 | 15.8 | 30.335 | -98.8446 | 29.66 | 16 | 1386.33 | 1.9 | 96.15 | 2.82 | 99999 | 99999 | 99999 | 19:03:25 | 74.5 | 12.3 | 135.54 | 0 | 0 | 0
2023-10-14 | 19:03:10 | 314 | 68590.314 | 180.0201 | 29.0289 | 14.5 | -37.62 | -36.58 | 0.5 | -75.02 | 2.77 | 3.8 | 789.532 | 2.77 | -16.47 | 2.25 | 83.77 | 18.104 | 9.9564 | 6.8665 | 18.5 | 37.19 | 2.557 | 14.16 | 69 | 15.8 | 30.335 | -98.8446 | 29.662 | 16 | 1385.93 | 1.94 | 96.9 | 2.8 | 99999 | 99999 | 99999 | 19:03:26 | 74.5 | 12.3 | 135.54 | 0 | 0 | 0
2023-10-14 | 19:03:11 | 300 | 68591.3 | 180.0354 | 29.0337 | 14.49 | -36.35 | -35.31 | 0.5 | -74.2 | 2.79 | 3.8 | 793.945 | 2.79 | -16.35 | 2.26 | 95.22 | 18.104 | 9.958 | 6.8723 | 18.5 | 37.19 | 2.557 | 14.2 | 69 | 15.8 | 30.335 | -98.8446 | 29.664 | 16 | 1385.54 | 1.92 | 98.24 | 2.76 | 99999 | 99999 | 99999 | 19:03:27 | 74.5 | 12.3 | 135.53 | 0 | 0 | 0
2023-10-14 | 19:03:12 | 217 | 68592.217 | 180.0538 | 29.0385 | 14.48 | -35.07 | -34.03 | 0.5 | -73.38 | 2.8 | 3.8 | 798.393 | 2.8 | -16.23 | 2.27 | 108.19 | 18.104 | 9.94 | 6.8647 | 18.5 | 37.19 | 2.552 | 14.24 | 69 | 15.8 | 30.335 | -98.8447 | 29.667 | 16 | 1384.95 | 1.91 | 100.65 | 2.76 | 99999 | 99999 | 99999 | 19:03:28 | 74.5 | 12.3 | 135.53 | 0 | 0 | 0
2023-10-14 | 19:03:13 | 320 | 68593.32 | 180.0702 | 29.0433 | 14.47 | -34.2 | -33.16 | 0.5 | -72.82 | 2.81 | 3.8 | 801.468 | 2.81 | -16.09 | 2.27 | 117.92 | 18.104 | 9.9128 | 6.8506 | 18.5 | 37.19 | 2.545 | 14.24 | 69 | 15.8 | 30.335 | -98.8447 | 29.669 | 16 | 1384.55 | 1.88 | 103.47 | 2.73 | 99999 | 99999 | 99999 | 19:03:29 | 74.5 | 12.3 | 135.53 | 0 | 0 | 0
2023-10-14 | 19:03:14 | 306 | 68594.306 | 180.0866 | 29.0433 | 14.47 | -33.76 | -32.72 | 0.5 | -72.54 | 2.81 | 3.8 | 802.944 | 2.81 | -15.97 | 2.27 | 123.09 | 18.104 | 9.8999 | 6.8416 | 18.5 | 37.19 | 2.541 | 14.32 | 69 | 15.8 | 30.335 | -98.8447 | 29.672 | 16 | 1383.97 | 1.85 | 104.7 | 2.72 | 99999 | 99999 | 99999 | 19:03:30 | 74.5 | 12.3 | 135.53 | 0 | 0 | 0
2023-10-14 | 19:03:15 | 291 | 68595.291 | 180.103 | 29.0385 | 14.48 | -33.22 | -32.18 | 0.5 | -72.2 | 2.82 | 3.8 | 804.597 | 2.82 | -15.81 | 2.1 | 129.64 | 18.104 | 9.8878 | 6.8286 | 18.5 | 37.19 | 2.538 | 14.32 | 69 | 15.8 | 30.335 | -98.8447 | 29.675 | 16 | 1383.38 | 1.86 | 104.7 | 2.76 | 99999 | 99999 | 99999 | 19:03:31 | 74.5 | 12.4 | 135.53 | 0 | 0 | 0
2023-10-14 | 19:03:16 | 273 | 68596.273 | 180.1204 | 29.0433 | 14.47 | -32.48 | -31.44 | 0.5 | -71.72 | 2.83 | 3.8 | 807.238 | 2.83 | -15.64 | 2.11 | 139.34 | 18.104 | 9.8894 | 6.8344 | 18.5 | 37.19 | 2.538 | 14.36 | 69 | 15.8 | 30.335 | -98.8447 | 29.678 | 16 | 1382.8 | 1.86 | 104.27 | 2.77 | 99999 | 99999 | 99999 | 19:03:32 | 74.5 | 12.4 | 135.53 | 0 | 0 | 0
2023-10-14 | 19:03:17 | 314 | 68597.314 | 180.1365 | 29.0482 | 14.46 | -32.12 | -31.08 | 0.5 | -71.49 | 2.84 | 3.8 | 808.604 | 2.84 | -15.46 | 2.27 | 144.35 | 18.104 | 9.8796 | 6.8324 | 18.5 | 37.19 | 2.535 | 14.41 | 69 | 15.8 | 30.3351 | -98.8447 | 29.681 | 16 | 1382.22 | 1.83 | 104.89 | 2.75 | 99999 | 99999 | 99999 | 19:03:33 | 74.5 | 12.4 | 135.53 | 0 | 0 | 0
2023-10-14 | 19:03:18 | 280 | 68598.28 | 180.1538 | 29.058 | 14.44 | -31.82 | -30.78 | 0.5 | -71.3 | 2.84 | 3.8 | 809.929 | 2.84 | -15.28 | 2.62 | 148.76 | 18.104 | 9.8919 | 6.8504 | 18.5 | 37.19 | 2.538 | 14.41 | 69 | 15.8 | 30.3351 | -98.8447 | 29.684 | 16 | 1381.63 | 1.82 | 105.94 | 2.76 | 99999 | 99999 | 99999 | 19:03:34 | 74.5 | 12.4 | 135.53 | 0 | 0 | 0
2023-10-14 | 19:03:19 | 320 | 68599.32 | 180.1692 | 29.0531 | 14.45 | -32.51 | -31.47 | 0.5 | -71.74 | 2.85 | 3.8 | 807.455 | 2.85 | -15.14 | 2.11 | 139.13 | 18.104 | 9.8905 | 6.8446 | 18.5 | 37.19 | 2.537 | 14.49 | 69 | 15.8 | 30.3351 | -98.8448 | 29.687 | 16 | 1381.05 | 1.8 | 105.72 | 2.8 | 99999 | 99999 | 99999 | 19:03:35 | 74.5 | 12.4 | 135.53 | 0 | 0 | 0
2023-10-14 | 19:03:20 | 245 | 68600.245 | 180.1855 | 29.0628 | 14.43 | -34.24 | -33.2 | 0.5 | -72.85 | 2.86 | 3.8 | 801.965 | 2.86 | -15.06 | 2.45 | 117.77 | 18.104 | 9.8988 | 6.8599 | 18.5 | 37.19 | 2.539 | 14.49 | 69 | 15.8 | 30.3351 | -98.8448 | 29.69 | 16 | 1380.47 | 1.76 | 104.39 | 2.76 | 99999 | 99999 | 99999 | 19:03:36 | 74.5 | 12.4 | 135.52 | 0 | 0 | 0
2023-10-14 | 19:03:21 | 224 | 68601.224 | 180.2039 | 29.0628 | 14.43 | -35.98 | -34.94 | 0.5 | -73.96 | 2.88 | 3.8 | 796.125 | 2.88 | -14.96 | 2.46 | 99.2 | 18.104 | 9.9048 | 6.8641 | 18.5 | 37.19 | 2.54 | 14.55 | 69 | 15.8 | 30.3351 | -98.8448 | 29.692 | 16 | 1380.08 | 1.77 | 102.2 | 2.72 | 99999 | 99999 | 99999 | 19:03:37 | 74.5 | 12.4 | 135.52 | 0 | 0 | 0
2023-10-14 | 19:03:22 | 325 | 68602.325 | 180.2194 | 29.0628 | 14.43 | -37.35 | -36.31 | 0.5 | -74.85 | 2.89 | 3.8 | 791.526 | 2.89 | -14.89 | 2.29 | 86.48 | 18.104 | 9.9059 | 6.8648 | 18.5 | 37.19 | 2.54 | 14.58 | 69 | 15.8 | 30.3351 | -98.8448 | 29.695 | 16 | 1379.49 | 1.73 | 102.77 | 2.73 | 99999 | 99999 | 99999 | 19:03:38 | 74.5 | 12.4 | 135.52 | 0 | 0 | 0
2023-10-14 | 19:03:23 | 257 | 68603.257 | 180.2358 | 29.0628 | 14.43 | -38.44 | -37.4 | 0.5 | -75.55 | 2.89 | 3.8 | 787.867 | 2.89 | -14.81 | 2.29 | 77.45 | 18.104 | 9.8876 | 6.8521 | 18.5 | 37.19 | 2.535 | 14.62 | 69 | 15.8 | 30.3351 | -98.8448 | 29.697 | 16 | 1379.09 | 1.72 | 103 | 2.68 | 99999 | 99999 | 99999 | 19:03:39 | 74.5 | 12.4 | 135.52 | 0 | 0 | 0
2023-10-14 | 19:03:24 | 242 | 68604.242 | 180.2533 | 29.0628 | 14.43 | -39.38 | -38.34 | 0.5 | -76.16 | 2.9 | 3.8 | 784.712 | 2.9 | -14.74 | 2.13 | 70.35 | 18.104 | 9.8707 | 6.8404 | 18.5 | 37.19 | 2.53 | 14.7 | 69 | 15.8 | 30.3351 | -98.8449 | 29.699 | 16 | 1378.69 | 1.72 | 103.23 | 2.69 | 99999 | 99999 | 99999 | 19:03:40 | 74.5 | 12.4 | 135.52 | 0 | 0 | 0
2023-10-14 | 19:03:25 | 293 | 68605.293 | 180.2692 | 29.0675 | 14.42 | -40.15 | -39.11 | 0.5 | -76.66 | 2.91 | 3.8 | 782.281 | 2.91 | -14.69 | 2.45 | 65.03 | 18.104 | 9.8333 | 6.8192 | 18.5 | 37.19 | 2.52 | 14.75 | 69 | 15.8 | 30.3351 | -98.8449 | 29.701 | 16 | 1378.29 | 1.73 | 102.77 | 2.66 | 99999 | 99999 | 99999 | 19:03:41 | 74.5 | 12.4 | 135.51 | 0 | 0 | 0
2023-10-14 | 19:03:26 | 245 | 68606.245 | 180.2854 | 29.0675 | 14.42 | -40.8 | -39.76 | 0.5 | -77.08 | 2.92 | 3.8 | 780.099 | 2.92 | -14.63 | 2.13 | 60.79 | 18.104 | 9.8075 | 6.8013 | 18.5 | 37.19 | 2.513 | 14.8 | 69 | 15.8 | 30.3351 | -98.8449 | 29.704 | 16 | 1377.69 | 1.72 | 103.23 | 2.65 | 99999 | 99999 | 99999 | 19:03:42 | 74.5 | 12.4 | 135.51 | 0 | 0 | 0
2023-10-14 | 19:03:27 | 215 | 68607.215 | 180.3034 | 29.077 | 14.4 | -41.36 | -40.32 | 0.5 | -77.45 | 2.93 | 3.8 | 778.526 | 2.93 | -14.59 | 2.63 | 57.42 | 18.104 | 9.809 | 6.8118 | 18.5 | 37.19 | 2.513 | 14.83 | 69 | 15.8 | 30.3351 | -98.8449 | 29.706 | 16 | 1377.29 | 1.73 | 104.59 | 2.66 | 99999 | 99999 | 99999 | 19:03:43 | 74.5 | 12.4 | 135.51 | 0 | 0 | 0
2023-10-14 | 19:03:28 | 296 | 68608.296 | 180.3193 | 29.0723 | 14.41 | -41.84 | -40.8 | 0.5 | -77.76 | 2.94 | 3.8 | 776.76 | 2.94 | -14.53 | 2.13 | 54.56 | 18.104 | 9.7957 | 6.7979 | 18.5 | 37.19 | 2.509 | 14.91 | 69 | 15.8 | 30.3351 | -98.8449 | 29.709 | 16 | 1376.69 | 1.76 | 106.82 | 2.66 | 99999 | 99999 | 99999 | 19:03:44 | 74.5 | 12.4 | 135.51 | 0 | 0 | 0
2023-10-14 | 19:03:29 | 249 | 68609.249 | 180.3357 | 29.0769 | 14.4 | -42.33 | -41.29 | 0.5 | -78.08 | 2.94 | 3.8 | 775.268 | 2.94 | -14.5 | 2.14 | 51.85 | 18.104 | 9.797 | 6.8035 | 18.5 | 37.19 | 2.509 | 14.94 | 69 | 15.8 | 30.3351 | -98.845 | 29.712 | 16 | 1376.08 | 1.75 | 108.6 | 2.69 | 99999 | 99999 | 99999 | 19:03:45 | 74.5 | 12.4 | 135.51 | 0 | 0 | 0
2023-10-14 | 19:03:30 | 235 | 68610.235 | 180.3541 | 29.0769 | 14.4 | -42.79 | -41.75 | 0.5 | -78.38 | 2.96 | 3.8 | 773.723 | 2.96 | -14.51 | 2.14 | 49.39 | 18.104 | 99999 | 99999 | 99999 | 99999 | 99999 | 99999 | 99999 | 99999 | 30.3351 | -98.845 | 29.715 | 16 | 1375.48 | 1.8 | 109.38 | 2.68 | 99999 | 99999 | 99999 | 19:03:46 | 74.5 | 12.4 | 135.51 | 0 | 0 | 0
2023-10-14 | 19:03:31 | 339 | 68611.339 | 180.3694 | 29.0816 | 14.39 | -43.03 | -41.99 | 0.5 | -78.54 | 2.97 | 3.8 | 773.069 | 2.97 | -14.53 | 2.29 | 48.18 | 18.104 | 9.8111 | 6.818 | 18.5 | 37.19 | 2.512 | 15 | 69 | 15.8 | 30.3351 | -98.845 | 29.718 | 16 | 1374.87 | 1.83 | 111.67 | 2.7 | 99999 | 99999 | 99999 | 19:03:47 | 74.5 | 12.4 | 135.5 | 0 | 0 | 0
2023-10-14 | 19:03:32 | 256 | 68612.256 | 180.3859 | 29.0816 | 14.39 | -42.91 | -41.87 | 0.5 | -78.46 | 2.98 | 3.8 | 773.472 | 2.98 | -14.55 | 2.3 | 48.8 | 18.104 | 9.8286 | 6.8301 | 18.5 | 37.19 | 2.516 | 15.05 | 69 | 15.8 | 30.3352 | -98.845 | 29.72 | 16 | 1374.47 | 1.9 | 114.75 | 2.65 | 99999 | 99999 | 99999 | 19:03:48 | 74.5 | 12.4 | 135.5 | 0 | 0 | 0
2023-10-14 | 19:03:33 | 244 | 68613.244 | 180.4042 | 29.0816 | 14.39 | -42.57 | -41.53 | 0.5 | -78.24 | 2.99 | 3.8 | 774.615 | 2.99 | -14.58 | 2.14 | 50.59 | 18.104 | 9.8457 | 6.842 | 18.5 | 37.19 | 2.52 | 15.09 | 69 | 15.8 | 30.3352 | -98.8451 | 29.723 | 16 | 1373.86 | 1.93 | 118.46 | 2.65 | 99999 | 99999 | 99999 | 19:03:49 | 74.5 | 12.4 | 135.5 | 0 | 0 | 0
2023-10-14 | 19:03:34 | 347 | 68614.347 | 180.4203 | 29.0911 | 14.37 | -40.78 | -39.74 | 0.5 | -77.07 | 3 | 3.8 | 780.937 | 3 | -14.48 | 2.3 | 61.12 | 18.104 | 9.864 | 6.8643 | 18.5 | 37.19 | 2.524 | 15.15 | 69 | 15.8 | 30.3352 | -98.8451 | 29.726 | 16 | 1373.26 | 1.97 | 121.5 | 2.66 | 99999 | 99999 | 99999 | 19:03:50 | 74.5 | 12.4 | 135.5 | 0 | 0 | 0
2023-10-14 | 19:03:35 | 311 | 68615.311 | 180.4357 | 29.0863 | 14.38 | -39.05 | -38.01 | 0.5 | -75.95 | 3.01 | 3.8 | 786.595 | 3.01 | -14.42 | 1.97 | 73.02 | 18.104 | 9.8723 | 6.8653 | 18.5 | 37.19 | 2.526 | 15.17 | 69 | 15.8 | 30.3352 | -98.8451 | 29.729 | 16 | 1372.67 | 1.99 | 123.77 | 2.65 | 99999 | 99999 | 99999 | 19:03:51 | 74.5 | 12.4 | 135.5 | 0 | 0 | 0
2023-10-14 | 19:03:36 | 235 | 68616.235 | 180.454 | 29.0959 | 14.36 | -37.25 | -36.21 | 0.5 | -74.78 | 3.02 | 3.8 | 792.957 | 3.02 | -14.33 | 2.16 | 87.77 | 18.104 | 9.8709 | 6.8739 | 18.5 | 37.19 | 2.525 | 15.23 | 69 | 15.8 | 30.3353 | -98.8451 | 29.731 | 16 | 1372.27 | 2.06 | 126.39 | 2.65 | 99999 | 99999 | 99999 | 19:03:52 | 74.5 | 12.4 | 135.5 | 0 | 0 | 0
2023-10-14 | 19:03:37 | 335 | 68617.335 | 180.4704 | 29.0959 | 14.36 | -35.68 | -34.64 | 0.5 | -73.77 | 3.03 | 3.8 | 798.235 | 3.03 | -14.22 | 2.14 | 102.68 | 18.104 | 9.8719 | 6.8746 | 18.5 | 37.19 | 2.525 | 15.26 | 69 | 15.8 | 30.3353 | -98.8451 | 29.734 | 16 | 1371.68 | 2.05 | 129.2 | 2.66 | 99999 | 99999 | 99999 | 19:03:53 | 74.5 | 12.4 | 135.5 | 0 | 0 | 0
2023-10-14 | 19:03:38 | 317 | 68618.317 | 180.4863 | 29.0959 | 14.36 | -34.73 | -33.69 | 0.5 | -73.16 | 3.04 | 3.8 | 801.428 | 3.04 | -14.14 | 2.14 | 112.78 | 18.104 | 9.8622 | 6.8678 | 18.5 | 37.19 | 2.522 | 15.32 | 69 | 15.8 | 30.3353 | -98.8451 | 29.737 | 16 | 1371.1 | 2.06 | 130.84 | 2.65 | 99999 | 99999 | 99999 | 19:03:54 | 74.5 | 12.4 | 135.5 | 0 | 0 | 0
2023-10-14 | 19:03:39 | 270 | 68619.27 | 180.5044 | 29.0959 | 14.36 | -34.03 | -32.99 | 0.5 | -72.71 | 3.05 | 3.8 | 803.781 | 3.05 | -14.04 | 2.31 | 120.79 | 18.104 | 9.8435 | 6.8548 | 18.5 | 37.19 | 2.517 | 15.35 | 69 | 15.8 | 30.3354 | -98.8451 | 29.74 | 16 | 1370.52 | 2.15 | 131.28 | 2.69 | 99999 | 99999 | 99999 | 19:03:55 | 74.5 | 12.4 | 135.5 | 0 | 0 | 0
2023-10-14 | 19:03:40 | 357 | 68620.357 | 180.5197 | 29.1008 | 14.35 | -33.09 | -32.05 | 0.5 | -72.11 | 3.06 | 3.8 | 807.101 | 3.06 | -13.88 | 2.31 | 132.44 | 18.104 | 9.8267 | 6.8479 | 18.5 | 37.19 | 2.512 | 15.43 | 69 | 15.8 | 30.3354 | -98.8451 | 29.743 | 16 | 1369.94 | 2.17 | 132.83 | 2.73 | 99999 | 99999 | 99999 | 19:03:56 | 74.5 | 12.4 | 135.5 | 0 | 0 | 0
2023-10-14 | 19:03:41 | 274 | 68621.274 | 180.5362 | 29.1057 | 14.34 | -33 | -31.96 | 0.5 | -72.06 | 3.07 | 3.8 | 807.564 | 3.07 | -13.78 | 2.31 | 133.69 | 18.104 | 9.8086 | 6.8401 | 18.5 | 37.19 | 2.507 | 15.47 | 69 | 15.8 | 30.3354 | -98.8451 | 29.746 | 16 | 1369.36 | 2.2 | 134.75 | 2.72 | 99999 | 99999 | 99999 | 19:03:57 | 74.5 | 12.4 | 135.5 | 0 | 0 | 0
2023-10-14 | 19:03:42 | 262 | 68622.262 | 180.5546 | 29.1106 | 14.33 | -34.33 | -33.29 | 0.5 | -72.91 | 3.08 | 3.8 | 803.25 | 3.08 | -13.7 | 2.32 | 117.53 | 18.104 | 9.7948 | 6.8352 | 18.5 | 37.19 | 2.503 | 15.52 | 69 | 15.8 | 30.3354 | -98.8452 | 29.749 | 16 | 1368.78 | 2.26 | 135.46 | 2.75 | 99999 | 99999 | 99999 | 19:03:58 | 74.5 | 12.4 | 135.5 | 0 | 0 | 0
2023-10-14 | 19:03:43 | 366 | 68623.366 | 180.569 | 29.1057 | 14.34 | -34.77 | -33.73 | 0.5 | -73.19 | 3.09 | 3.8 | 801.612 | 3.09 | -13.59 | 2.15 | 112.49 | 18.104 | 9.7959 | 6.8312 | 18.5 | 37.19 | 2.503 | 15.56 | 69 | 15.8 | 30.3355 | -98.8452 | 29.752 | 16 | 1368.2 | 2.29 | 136.08 | 2.77 | 99999 | 99999 | 99999 | 19:03:59 | 74.5 | 12.4 | 135.5 | 0 | 0 | 0
2023-10-14 | 19:03:44 | 233 | 68624.233 | 180.5861 | 29.1105 | 14.33 | -35.73 | -34.69 | 0.5 | -73.8 | 3.1 | 3.8 | 798.542 | 3.1 | -13.53 | 2.49 | 102.38 | 18.104 | 9.8015 | 6.8398 | 18.5 | 37.19 | 2.504 | 15.6 | 69 | 15.8 | 30.3355 | -98.8452 | 29.755 | 16 | 1367.61 | 2.33 | 136.92 | 2.75 | 99999 | 99999 | 99999 | 19:04:00 | 74.4 | 12.4 | 135.5 | 0 | 0 | 0
2023-10-14 | 19:03:45 | 256 | 68625.256 | 180.6033 | 29.1154 | 14.32 | -36.97 | -35.93 | 0.5 | -74.6 | 3.11 | 3.8 | 794.529 | 3.11 | -13.49 | 2.49 | 90.52 | 18.104 | 9.8178 | 6.856 | 18.5 | 37.19 | 2.508 | 15.61 | 69 | 15.8 | 30.3355 | -98.8452 | 29.758 | 16 | 1367.03 | 2.35 | 137.51 | 2.75 | 99999 | 99999 | 99999 | 19:04:01 | 74.4 | 12.4 | 135.5 | 0 | 0 | 0
2023-10-14 | 19:03:46 | 290 | 68626.29 | 180.6197 | 29.1106 | 14.33 | -38.24 | -37.2 | 0.5 | -75.42 | 3.13 | 3.8 | 790.099 | 3.13 | -13.45 | 2.15 | 79.57 | 18.104 | 9.8282 | 6.8585 | 18.5 | 37.19 | 2.51 | 15.69 | 69 | 15.8 | 30.3355 | -98.8452 | 29.761 | 16 | 1366.44 | 2.4 | 138.65 | 2.77 | 99999 | 99999 | 99999 | 19:04:02 | 74.4 | 12.4 | 135.5 | 0 | 0 | 0
2023-10-14 | 19:03:47 | 276 | 68627.276 | 180.6362 | 29.1154 | 14.32 | -39.29 | -38.25 | 0.5 | -76.1 | 3.14 | 3.8 | 786.724 | 3.14 | -13.42 | 1.98 | 71.53 | 18.104 | 9.8245 | 6.8607 | 18.5 | 37.19 | 2.509 | 15.69 | 69 | 15.8 | 30.3356 | -98.8452 | 29.764 | 16 | 1365.85 | 2.45 | 139.53 | 2.76 | 99999 | 99999 | 99999 | 19:04:03 | 74.4 | 12.4 | 135.5 | 0 | 0 | 0
2023-10-14 | 19:03:48 | 263 | 68628.263 | 180.6534 | 29.1249 | 14.3 | -40.08 | -39.04 | 0.5 | -76.62 | 3.15 | 3.8 | 784.378 | 3.15 | -13.37 | 2.48 | 66.03 | 18.104 | 9.8149 | 6.8635 | 18.5 | 37.19 | 2.506 | 15.74 | 69 | 15.8 | 30.3356 | -98.8452 | 29.767 | 16 | 1365.26 | 2.48 | 140.27 | 2.75 | 99999 | 99999 | 99999 | 19:04:04 | 74.4 | 12.4 | 135.5 | 0 | 0 | 0
2023-10-14 | 19:03:49 | 295 | 68629.295 | 180.6696 | 29.1249 | 14.3 | -40.43 | -39.39 | 0.4 | -78.23 | 3.16 | 3.8 | 783.2 | 3.16 | -13.34 | 2.14 | 50.95 | 18.104 | 9.8119 | 6.8615 | 18.5 | 37.19 | 2.505 | 15.77 | 69 | 15.8 | 30.3356 | -98.8452 | 29.769 | 16 | 1364.86 | 2.49 | 141.22 | 2.73 | 99999 | 99999 | 99999 | 19:04:05 | 74.4 | 12.4 | 135.5 | 0 | 0 | 0
2023-10-14 | 19:03:50 | 266 | 68630.266 | 180.6859 | 29.1249 | 14.3 | -40.63 | -39.59 | 0.5 | -76.97 | 3.17 | 3.8 | 782.527 | 3.17 | -13.32 | 2.14 | 62.38 | 18.104 | 9.8083 | 6.859 | 18.5 | 37.19 | 2.504 | 15.78 | 69 | 15.8 | 30.3356 | -98.8453 | 29.772 | 16 | 1364.26 | 2.54 | 142.02 | 2.76 | 99999 | 99999 | 99999 | 19:04:06 | 74.4 | 12.4 | 135.49 | 0 | 0 | 0
2023-10-14 | 19:03:51 | 245 | 68631.245 | 180.7042 | 29.1297 | 14.29 | -40.7 | -39.66 | 0.4 | -78.41 | 3.17 | 3.8 | 782.447 | 3.17 | -13.39 | 2.31 | 49.57 | 18.104 | 9.7955 | 6.8548 | 18.5 | 37.19 | 2.5 | 15.86 | 68 | 15.8 | 30.3357 | -98.8453 | 29.775 | 16 | 1363.67 | 2.6 | 143.69 | 2.76 | 99999 | 99999 | 99999 | 19:04:07 | 74.4 | 12.4 | 135.49 | 0 | 0 | 0
2023-10-14 | 19:03:52 | 346 | 68632.346 | 180.7196 | 29.1297 | 14.29 | -40.86 | -39.82 | 0.5 | -77.12 | 3.18 | 3.8 | 781.908 | 3.18 | -13.41 | 2.3 | 60.94 | 18.104 | 9.7955 | 6.8548 | 18.5 | 37.19 | 2.5 | 15.86 | 68 | 15.8 | 30.3357 | -98.8453 | 29.777 | 16 | 1363.27 | 2.62 | 144.67 | 2.77 | 99999 | 99999 | 99999 | 19:04:08 | 74.4 | 12.4 | 135.49 | 0 | 0 | 0
2023-10-14 | 19:03:53 | 269 | 68633.269 | 180.7357 | 29.1297 | 14.29 | -41.17 | -40.13 | 0.4 | -78.71 | 3.19 | 3.8 | 780.865 | 3.19 | -13.45 | 2.3 | 47.2 | 18.104 | 9.78 | 6.844 | 18.5 | 37.19 | 2.496 | 15.87 | 68 | 15.8 | 30.3357 | -98.8453 | 29.78 | 16 | 1362.68 | 2.62 | 146.61 | 2.79 | 99999 | 99999 | 99999 | 19:04:09 | 74.4 | 12.4 | 135.49 | 0 | 0 | 0
2023-10-14 | 19:03:54 | 233 | 68634.233 | 180.7541 | 29.1344 | 14.28 | -41.52 | -40.48 | 0.5 | -77.55 | 3.21 | 3.8 | 779.842 | 3.21 | -13.49 | 2.31 | 56.92 | 18.104 | 9.779 | 6.8481 | 18.5 | 37.19 | 2.495 | 15.95 | 68 | 15.8 | 30.3357 | -98.8453 | 29.782 | 16 | 1362.28 | 2.62 | 148.01 | 2.79 | 99999 | 99999 | 99999 | 19:04:10 | 74.4 | 12.4 | 135.49 | 0 | 0 | 0
2023-10-14 | 19:03:55 | 336 | 68635.336 | 180.7693 | 29.1392 | 14.27 | -41.8 | -40.76 | 0.4 | -79.12 | 3.22 | 3.8 | 779.054 | 3.22 | -13.54 | 2.46 | 44.25 | 18.104 | 9.7832 | 6.8558 | 18.5 | 37.19 | 2.496 | 15.95 | 68 | 15.8 | 30.3357 | -98.8453 | 29.785 | 16 | 1361.68 | 2.63 | 149.93 | 2.8 | 99999 | 99999 | 99999 | 19:04:11 | 74.4 | 12.4 | 135.49 | 0 | 0 | 0
2023-10-14 | 19:03:56 | 253 | 68636.253 | 180.7858 | 29.1392 | 14.27 | -41.81 | -40.77 | 0.5 | -77.74 | 3.23 | 3.8 | 779.021 | 3.23 | -13.61 | 2.14 | 55.26 | 18.104 | 9.7793 | 6.853 | 18.5 | 37.19 | 2.495 | 15.95 | 68 | 15.8 | 30.3357 | -98.8453 | 29.788 | 16 | 1361.09 | 2.68 | 151.14 | 2.83 | 99999 | 99999 | 99999 | 19:04:12 | 74.4 | 12.4 | 135.49 | 0 | 0 | 0
2023-10-14 | 19:03:57 | 242 | 68637.242 | 180.8042 | 29.1392 | 14.27 | -41.89 | -40.85 | 0.5 | -77.8 | 3.24 | 3.8 | 778.751 | 3.24 | -13.7 | 2.31 | 54.79 | 18.104 | 9.7674 | 6.8447 | 18.5 | 37.19 | 2.492 | 15.95 | 68 | 15.8 | 30.3358 | -98.8453 | 29.79 | 16 | 1360.69 | 2.69 | 153.61 | 2.79 | 99999 | 99999 | 99999 | 19:04:13 | 74.4 | 12.4 | 135.5 | 0 | 0 | 0
2023-10-14 | 19:03:58 | 344 | 68638.344 | 180.8195 | 29.1392 | 14.27 | -41.07 | -40.03 | 0.5 | -77.26 | 3.25 | 3.8 | 781.513 | 3.25 | -13.67 | 2.14 | 59.71 | 18.104 | 9.7516 | 6.8337 | 18.5 | 37.19 | 2.488 | 15.95 | 68 | 15.8 | 30.3358 | -98.8453 | 29.793 | 16 | 1360.09 | 2.71 | 155.53 | 2.8 | 99999 | 99999 | 99999 | 19:04:14 | 74.4 | 12.4 | 135.5 | 0 | 0 | 0
2023-10-14 | 19:03:59 | 263 | 68639.263 | 180.8357 | 29.1487 | 14.25 | -40.02 | -38.97 | 0.4 | -77.97 | 3.26 | 3.8 | 785.395 | 3.26 | -13.65 | 2.47 | 53.39 | 18.104 | 9.741 | 6.8358 | 18.5 | 37.19 | 2.485 | 15.97 | 68 | 15.8 | 30.3358 | -98.8453 | 29.796 | 16 | 1359.5 | 2.73 | 157.36 | 2.8 | 99999 | 99999 | 99999 | 19:04:15 | 74.4 | 12.4 | 135.5 | 0 | 0 | 0
2023-10-14 | 19:04:00 | 236 | 68640.236 | 180.8533 | 29.1487 | 14.25 | -38.72 | -37.67 | 0.5 | -75.73 | 3.27 | 3.8 | 789.775 | 3.27 | -13.61 | 2.32 | 76.27 | 18.104 | 9.743 | 6.8372 | 18.5 | 37.19 | 2.485 | 16.03 | 68 | 15.8 | 30.3358 | -98.8453 | 29.799 | 16 | 1358.91 | 2.74 | 160.18 | 2.79 | 99999 | 99999 | 99999 | 19:04:16 | 74.4 | 12.4 | 135.5 | 0 | 0 | 0
2023-10-14 | 19:04:01 | 290 | 68641.29 | 180.8705 | 29.1535 | 14.24 | -38.45 | -37.4 | 0.4 | -76.96 | 3.28 | 3.8 | 790.842 | 3.28 | -13.64 | 2.48 | 62.76 | 18.104 | 9.7511 | 6.8477 | 18.5 | 37.19 | 2.487 | 16.03 | 68 | 15.8 | 30.3359 | -98.8453 | 29.802 | 16 | 1358.32 | 2.8 | 162.23 | 2.83 | 99999 | 99999 | 99999 | 19:04:17 | 74.4 | 12.4 | 135.5 | 0 | 0 | 0
2023-10-14 | 19:04:02 | 323 | 68642.323 | 180.8867 | 29.1535 | 14.24 | -39.39 | -38.34 | 0.5 | -76.16 | 3.3 | 3.8 | 787.675 | 3.3 | -13.71 | 2.47 | 71.26 | 18.104 | 9.759 | 6.8533 | 18.5 | 37.19 | 2.489 | 16.03 | 68 | 15.8 | 30.3359 | -98.8453 | 29.805 | 16 | 1357.74 | 2.83 | 165.02 | 2.82 | 99999 | 99999 | 99999 | 19:04:18 | 74.4 | 12.4 | 135.5 | 0 | 0 | 0
2023-10-14 | 19:04:03 | 292 | 68643.292 | 180.903 | 29.1583 | 14.23 | -40.63 | -39.58 | 0.4 | -78.36 | 3.31 | 3.8 | 783.653 | 3.31 | -13.74 | 2.32 | 50.19 | 18.104 | 9.7593 | 6.8583 | 18.5 | 37.19 | 2.489 | 16.03 | 68 | 15.8 | 30.336 | -98.8452 | 29.807 | 16 | 1357.34 | 2.86 | 167.17 | 2.79 | 99999 | 99999 | 99999 | 19:04:19 | 74.4 | 12.4 | 135.51 | 0 | 0 | 0
2023-10-14 | 19:04:04 | 273 | 68644.273 | 180.9193 | 29.1583 | 14.23 | -41.04 | -39.99 | 0.5 | -77.23 | 3.32 | 3.8 | 782.272 | 3.32 | -13.72 | 2.49 | 60.12 | 18.104 | 9.7553 | 6.8555 | 18.5 | 37.19 | 2.488 | 16.03 | 68 | 15.8 | 30.336 | -98.8452 | 29.81 | 16 | 1356.75 | 2.88 | 168.74 | 2.8 | 99999 | 99999 | 99999 | 19:04:20 | 74.4 | 12.4 | 135.51 | 0 | 0 | 0
2023-10-14 | 19:04:05 | 248 | 68645.248 | 180.9368 | 29.1631 | 14.22 | -40.57 | -39.52 | 0.5 | -76.93 | 3.33 | 3.8 | 784.012 | 3.33 | -13.67 | 2.32 | 63.17 | 18.104 | 9.7398 | 6.8494 | 18.5 | 37.19 | 2.484 | 16.03 | 68 | 15.8 | 30.336 | -98.8452 | 29.812 | 16 | 1356.36 | 2.9 | 170.82 | 2.79 | 99999 | 99999 | 99999 | 19:04:21 | 74.4 | 12.4 | 135.51 | 0 | 0 | 0
2023-10-14 | 19:04:06 | 299 | 68646.299 | 180.9531 | 29.1631 | 14.22 | -40.73 | -39.68 | 0.5 | -77.03 | 3.34 | 3.8 | 783.473 | 3.34 | -13.64 | 2.32 | 62.13 | 18.104 | 9.7121 | 6.8299 | 18.5 | 37.19 | 2.477 | 16.03 | 68 | 15.8 | 30.3361 | -98.8452 | 29.814 | 16 | 1355.96 | 2.95 | 172.87 | 2.76 | 99999 | 99999 | 99999 | 19:04:22 | 74.4 | 12.4 | 135.51 | 0 | 0 | 0
2023-10-14 | 19:04:07 | 278 | 68647.278 | 180.9695 | 29.1631 | 14.22 | -41.43 | -40.38 | 0.4 | -78.87 | 3.34 | 3.8 | 781.113 | 3.34 | -13.68 | 2.32 | 46.21 | 18.104 | 9.6805 | 6.8077 | 18.5 | 37.19 | 2.469 | 16.03 | 68 | 15.8 | 30.3361 | -98.8452 | 29.817 | 16 | 1355.37 | 2.98 | 174.35 | 2.77 | 99999 | 99999 | 99999 | 19:04:23 | 74.4 | 12.4 | 135.52 | 0 | 0 | 0
2023-10-14 | 19:04:08 | 265 | 68648.265 | 180.9857 | 29.1679 | 14.21 | -42.19 | -41.14 | 0.5 | -77.99 | 3.35 | 3.8 | 778.707 | 3.35 | -13.72 | 2.48 | 53.36 | 18.104 | 9.6531 | 6.7932 | 18.5 | 37.19 | 2.462 | 16.03 | 68 | 15.8 | 30.3361 | -98.8452 | 29.82 | 16 | 1354.78 | 3 | 175.8 | 2.75 | 99999 | 99999 | 99999 | 19:04:24 | 74.4 | 12.4 | 135.52 | 0 | 0 | 0
2023-10-14 | 19:04:09 | 235 | 68649.235 | 181.0032 | 29.1679 | 14.21 | -42.75 | -41.7 | 0.5 | -78.35 | 3.36 | 3.8 | 776.819 | 3.36 | -13.72 | 2.32 | 50.3 | 18.104 | 9.6294 | 6.7765 | 18.5 | 37.19 | 2.456 | 16.03 | 68 | 15.8 | 30.3362 | -98.8452 | 29.822 | 16 | 1354.38 | 3.01 | 177.68 | 2.72 | 99999 | 99999 | 99999 | 19:04:25 | 74.4 | 12.4 | 135.52 | 0 | 0 | 0
2023-10-14 | 19:04:10 | 283 | 68650.283 | 181.0191 | 29.1726 | 14.2 | -42.92 | -41.87 | 0.5 | -78.46 | 3.37 | 3.8 | 776.402 | 3.37 | -13.7 | 2.31 | 49.43 | 18.104 | 9.6336 | 6.7842 | 18.5 | 37.19 | 2.457 | 16.03 | 68 | 15.8 | 30.3362 | -98.8451 | 29.825 | 16 | 1353.78 | 3.04 | 179.54 | 2.73 | 99999 | 99999 | 99999 | 19:04:26 | 74.4 | 12.4 | 135.52 | 0 | 0 | 0
2023-10-14 | 19:04:11 | 239 | 68651.239 | 181.0356 | 29.1726 | 14.2 | -43.19 | -42.14 | 0.5 | -78.64 | 3.38 | 3.8 | 775.491 | 3.38 | -13.71 | 2.14 | 48.03 | 18.104 | 9.6533 | 6.7981 | 18.5 | 37.19 | 2.462 | 16.03 | 68 | 15.8 | 30.3362 | -98.8451 | 29.828 | 16 | 1353.19 | 3.07 | 180.45 | 2.72 | 99999 | 99999 | 99999 | 19:04:27 | 74.4 | 12.4 | 135.53 | 0 | 0 | 0
2023-10-14 | 19:04:12 | 227 | 68652.227 | 181.0539 | 29.1774 | 14.19 | -43.48 | -42.43 | 0.4 | -80.2 | 3.39 | 3.8 | 774.668 | 3.39 | -13.7 | 2.48 | 37.28 | 18.104 | 9.6654 | 6.8114 | 18.5 | 37.19 | 2.465 | 16.03 | 68 | 15.8 | 30.3363 | -98.8451 | 29.832 | 16 | 1352.39 | 3.08 | 182.72 | 2.75 | 99999 | 99999 | 99999 | 19:04:28 | 74.4 | 12.4 | 135.53 | 0 | 0 | 0
2023-10-14 | 19:04:13 | 329 | 68653.329 | 181.0692 | 29.1821 | 14.18 | -42.27 | -41.22 | 0.4 | -79.41 | 3.4 | 3.8 | 778.906 | 3.4 | -13.65 | 2.46 | 42.42 | 18.104 | 9.6775 | 6.8248 | 18.5 | 37.19 | 2.468 | 16.03 | 68 | 15.8 | 30.3363 | -98.8451 | 29.835 | 16 | 1351.79 | 3.08 | 184.53 | 2.76 | 99999 | 99999 | 99999 | 19:04:29 | 74.4 | 12.4 | 135.53 | 0 | 0 | 0
2023-10-14 | 19:04:14 | 247 | 68654.247 | 181.0867 | 29.1821 | 14.18 | -40.35 | -39.3 | 0.5 | -76.79 | 3.41 | 3.8 | 785.383 | 3.41 | -13.56 | 2.3 | 64.81 | 18.104 | 9.696 | 6.8378 | 18.5 | 37.19 | 2.473 | 15.99 | 69 | 15.8 | 30.3363 | -98.8451 | 29.837 | 16 | 1351.4 | 3.08 | 185.9 | 2.72 | 99999 | 99999 | 99999 | 19:04:30 | 74.4 | 12.4 | 135.53 | 0 | 0 | 0
2023-10-14 | 19:04:15 | 296 | 68655.296 | 181.1041 | 29.1821 | 14.18 | -39.87 | -38.82 | 0.5 | -76.47 | 3.41 | 3.8 | 787.002 | 3.41 | -13.54 | 2.47 | 68.11 | 18.104 | 9.7302 | 6.8619 | 18.5 | 37.19 | 2.482 | 15.95 | 69 | 15.8 | 30.3363 | -98.8451 | 29.84 | 16 | 1350.81 | 3.11 | 187.67 | 2.72 | 99999 | 99999 | 99999 | 19:04:31 | 74.4 | 12.4 | 135.53 | 0 | 0 | 0
2023-10-14 | 19:04:16 | 336 | 68656.336 | 181.1194 | 29.1869 | 14.17 | -40.47 | -39.42 | 0.4 | -78.25 | 3.42 | 3.8 | 785.136 | 3.42 | -13.57 | 2.46 | 51.24 | 18.104 | 9.7384 | 6.8725 | 18.5 | 37.19 | 2.484 | 15.95 | 69 | 15.8 | 30.3364 | -98.8451 | 29.843 | 16 | 1350.22 | 3.12 | 189 | 2.72 | 99999 | 99999 | 99999 | 19:04:32 | 74.4 | 12.4 | 135.54 | 0 | 0 | 0
2023-10-14 | 19:04:17 | 254 | 68657.254 | 181.1369 | 29.1869 | 14.17 | -41.18 | -40.13 | 0.4 | -78.71 | 3.43 | 3.8 | 782.74 | 3.43 | -13.57 | 2.14 | 47.59 | 18.104 | 9.7262 | 6.8639 | 18.5 | 37.19 | 2.481 | 15.94 | 69 | 15.8 | 30.3364 | -98.8451 | 29.845 | 16 | 1349.83 | 3.13 | 190.32 | 2.69 | 99999 | 99999 | 99999 | 19:04:33 | 74.4 | 12.4 | 135.54 | 0 | 0 | 0
2023-10-14 | 19:04:18 | 306 | 68658.306 | 181.1533 | 29.1917 | 14.16 | -41.76 | -40.71 | 0.5 | -77.71 | 3.43 | 3.8 | 780.94 | 3.43 | -13.56 | 2.3 | 56.02 | 18.104 | 9.7198 | 6.8643 | 18.5 | 37.19 | 2.48 | 15.86 | 69 | 15.8 | 30.3364 | -98.845 | 29.848 | 16 | 1349.24 | 3.15 | 192.07 | 2.72 | 99999 | 99999 | 99999 | 19:04:34 | 74.4 | 12.4 | 135.54 | 0 | 0 | 0
2023-10-14 | 19:04:19 | 291 | 68659.291 | 181.1706 | 29.1965 | 14.15 | -42.23 | -41.18 | 0.4 | -79.39 | 3.44 | 3.8 | 779.51 | 3.44 | -13.57 | 2.47 | 42.68 | 18.104 | 9.7042 | 6.8581 | 18.5 | 37.19 | 2.476 | 15.86 | 69 | 15.8 | 30.3364 | -98.845 | 29.85 | 16 | 1348.85 | 3.17 | 192.88 | 2.69 | 99999 | 99999 | 99999 | 19:04:35 | 74.4 | 12.4 | 135.54 | 0 | 0 | 0
2023-10-14 | 19:04:20 | 331 | 68660.331 | 181.187 | 29.1917 | 14.16 | -42.6 | -41.55 | 0.5 | -78.25 | 3.44 | 3.8 | 778.105 | 3.44 | -13.63 | 2.13 | 51.28 | 18.104 | 9.6793 | 6.8356 | 18.5 | 37.19 | 2.47 | 15.83 | 69 | 15.8 | 30.3365 | -98.845 | 29.853 | 16 | 1348.25 | 3.22 | 194.03 | 2.69 | 99999 | 99999 | 99999 | 19:04:36 | 74.4 | 12.4 | 135.54 | 0 | 0 | 0
2023-10-14 | 19:04:21 | 311 | 68661.311 | 181.2034 | 29.1917 | 14.16 | -42.88 | -41.83 | 0.5 | -78.44 | 3.45 | 3.8 | 777.16 | 3.45 | -13.67 | 2.14 | 49.78 | 18.104 | 9.6615 | 6.8231 | 18.5 | 37.19 | 2.466 | 15.77 | 68 | 15.8 | 30.3365 | -98.845 | 29.856 | 16 | 1347.66 | 3.26 | 195.64 | 2.72 | 99999 | 99999 | 99999 | 19:04:37 | 74.4 | 12.4 | 135.54 | 0 | 0 | 0
2023-10-14 | 19:04:22 | 297 | 68662.297 | 181.2207 | 29.1965 | 14.15 | -43.18 | -42.13 | 0.4 | -80 | 3.45 | 3.8 | 776.303 | 3.45 | -13.72 | 2.3 | 38.6 | 18.104 | 9.6459 | 6.8169 | 18.5 | 37.19 | 2.462 | 15.77 | 68 | 15.8 | 30.3365 | -98.845 | 29.858 | 16 | 1347.27 | 3.31 | 196.22 | 2.69 | 99999 | 99999 | 99999 | 19:04:38 | 74.4 | 12.4 | 135.55 | 0 | 0 | 0
2023-10-14 | 19:04:23 | 336 | 68663.336 | 181.2371 | 29.206 | 14.13 | -43.52 | -42.47 | 0.4 | -80.22 | 3.47 | 3.8 | 775.467 | 3.47 | -13.78 | 2.46 | 37.27 | 18.104 | 9.6286 | 6.8143 | 18.5 | 37.19 | 2.458 | 15.71 | 68 | 15.8 | 30.3365 | -98.845 | 29.861 | 16 | 1346.67 | 3.37 | 196.85 | 2.73 | 99999 | 99999 | 99999 | 19:04:39 | 74.4 | 12.4 | 135.55 | 0 | 0 | 0
2023-10-14 | 19:04:24 | 316 | 68664.316 | 181.2535 | 29.2012 | 14.14 | -43.64 | -42.59 | 0.4 | -80.3 | 3.48 | 3.8 | 774.906 | 3.48 | -13.83 | 2.14 | 36.77 | 18.104 | 9.6277 | 6.8088 | 18.5 | 37.19 | 2.458 | 15.69 | 68 | 15.8 | 30.3366 | -98.845 | 29.864 | 16 | 1346.08 | 3.43 | 197.39 | 2.72 | 99999 | 99999 | 99999 | 19:04:40 | 74.4 | 12.4 | 135.55 | 0 | 0 | 0
2023-10-14 | 19:04:25 | 302 | 68665.302 | 181.2697 | 29.2108 | 14.12 | -43.2 | -42.15 | 0.4 | -80.02 | 3.48 | 3.8 | 776.704 | 3.48 | -13.86 | 2.46 | 38.59 | 18.104 | 9.6282 | 6.8188 | 18.5 | 37.19 | 2.458 | 15.69 | 68 | 15.8 | 30.3366 | -98.845 | 29.868 | 16 | 1345.28 | 3.52 | 197.73 | 2.75 | 99999 | 99999 | 99999 | 19:04:41 | 74.4 | 12.4 | 135.55 | 0 | 0 | 0
2023-10-14 | 19:04:26 | 272 | 68666.272 | 181.2878 | 29.2108 | 14.12 | -42.84 | -41.79 | 0.5 | -78.41 | 3.49 | 3.8 | 777.92 | 3.49 | -13.93 | 2.47 | 50.12 | 18.104 | 9.6331 | 6.8223 | 18.5 | 37.19 | 2.46 | 15.6 | 68 | 15.8 | 30.3367 | -98.8449 | 29.871 | 16 | 1344.69 | 3.61 | 198.46 | 2.79 | 99999 | 99999 | 99999 | 19:04:42 | 74.4 | 12.4 | 135.55 | 0 | 0 | 0
2023-10-14 | 19:04:27 | 359 | 68667.359 | 181.3031 | 29.2108 | 14.12 | -43.03 | -41.98 | 0.4 | -79.91 | 3.5 | 3.8 | 777.279 | 3.5 | -14.03 | 2.47 | 39.3 | 18.104 | 9.6449 | 6.8307 | 18.5 | 37.19 | 2.463 | 15.6 | 68 | 15.8 | 30.3367 | -98.8449 | 29.874 | 16 | 1344.1 | 3.72 | 198.34 | 2.79 | 99999 | 99999 | 99999 | 19:04:43 | 74.4 | 12.4 | 135.56 | 0 | 0 | 0
2023-10-14 | 19:04:28 | 276 | 68668.276 | 181.3195 | 29.2108 | 14.12 | -43.56 | -42.51 | 0.4 | -80.25 | 3.5 | 3.7 | 775.488 | 3.5 | -14.1 | 2.14 | 37.14 | 18.104 | 9.6449 | 6.8307 | 18.5 | 37.19 | 2.463 | 15.6 | 68 | 15.8 | 30.3367 | -98.8449 | 29.876 | 16 | 1343.7 | 3.8 | 198.7 | 2.76 | 99999 | 99999 | 99999 | 19:04:44 | 74.4 | 12.4 | 135.56 | 0 | 0 | 0
2023-10-14 | 19:04:29 | 262 | 68669.262 | 181.3379 | 29.2203 | 14.1 | -43.94 | -42.89 | 0.5 | -79.14 | 3.51 | 3.7 | 774.517 | 3.51 | -14.13 | 2.47 | 44.64 | 18.104 | 9.6474 | 6.8421 | 18.5 | 37.19 | 2.464 | 15.54 | 68 | 15.8 | 30.3368 | -98.8449 | 29.879 | 16 | 1343.11 | 3.87 | 198.71 | 2.75 | 99999 | 99999 | 99999 | 19:04:45 | 74.4 | 12.4 | 135.56 | 0 | 0 | 0
2023-10-14 | 19:04:30 | 368 | 68670.368 | 181.3531 | 29.2203 | 14.1 | -44.2 | -43.15 | 0.4 | -80.66 | 3.52 | 3.7 | 773.638 | 3.52 | -14.15 | 2.3 | 34.73 | 18.104 | 9.6507 | 6.8444 | 18.5 | 37.19 | 2.465 | 15.52 | 68 | 15.8 | 30.3368 | -98.8449 | 29.882 | 16 | 1342.52 | 3.96 | 198.71 | 2.76 | 99999 | 99999 | 99999 | 19:04:46 | 74.4 | 12.4 | 135.56 | 0 | 0 | 0
2023-10-14 | 19:04:31 | 281 | 68671.281 | 181.3693 | 29.225 | 14.09 | -44.49 | -43.44 | 0.4 | -80.85 | 3.53 | 3.7 | 772.814 | 3.53 | -14.21 | 2.47 | 33.68 | 18.104 | 9.6351 | 6.8383 | 18.5 | 37.19 | 2.461 | 15.52 | 68 | 15.8 | 30.3369 | -98.8449 | 29.885 | 16 | 1341.92 | 4.03 | 198.69 | 2.76 | 99999 | 99999 | 99999 | 19:04:47 | 74.4 | 12.4 | 135.57 | 0 | 0 | 0
2023-10-14 | 19:04:32 | 252 | 68672.252 | 181.3877 | 29.225 | 14.09 | -44.69 | -43.64 | 0.4 | -80.98 | 3.53 | 3.7 | 772.138 | 3.53 | -14.26 | 2.3 | 32.97 | 18.104 | 9.6075 | 6.8187 | 18.5 | 37.19 | 2.454 | 15.52 | 68 | 15.8 | 30.337 | -98.8449 | 29.887 | 16 | 1341.52 | 4.08 | 198.5 | 2.75 | 99999 | 99999 | 99999 | 19:04:48 | 74.4 | 12.4 | 135.57 | 0 | 0 | 0
2023-10-14 | 19:04:33 | 357 | 68673.357 | 181.4041 | 29.225 | 14.09 | -43.48 | -42.43 | 0.4 | -80.2 | 3.54 | 3.7 | 776.228 | 3.54 | -14.22 | 2.29 | 37.54 | 18.104 | 9.5891 | 6.8056 | 18.5 | 37.19 | 2.45 | 15.44 | 68 | 15.8 | 30.337 | -98.8448 | 29.89 | 16 | 1340.93 | 4.1 | 198.34 | 2.75 | 99999 | 99999 | 99999 | 19:04:49 | 74.4 | 12.4 | 135.57 | 0 | 0 | 0
2023-10-14 | 19:04:34 | 337 | 68674.337 | 181.4205 | 29.2346 | 14.07 | -41.39 | -40.34 | 0.4 | -78.85 | 3.56 | 3.7 | 783.608 | 3.56 | -14.14 | 2.46 | 46.88 | 18.104 | 9.5853 | 6.8126 | 18.5 | 37.19 | 2.449 | 15.43 | 68 | 15.8 | 30.337 | -98.8448 | 29.893 | 16 | 1340.34 | 4.15 | 198.12 | 2.8 | 99999 | 99999 | 99999 | 19:04:50 | 74.4 | 12.4 | 135.58 | 0 | 0 | 0
2023-10-14 | 19:04:35 | 324 | 68675.324 | 181.4358 | 29.2346 | 14.07 | -40.8 | -39.75 | 0.5 | -77.08 | 3.57 | 3.7 | 785.603 | 3.57 | -14.09 | 2.46 | 62.32 | 18.104 | 9.5971 | 6.821 | 18.5 | 37.19 | 2.452 | 15.43 | 68 | 15.8 | 30.3371 | -98.8448 | 29.896 | 16 | 1339.76 | 4.2 | 197.97 | 2.82 | 99999 | 99999 | 99999 | 19:04:51 | 74.4 | 12.4 | 135.58 | 0 | 0 | 0
2023-10-14 | 19:04:36 | 243 | 68676.243 | 181.4532 | 29.2394 | 14.06 | -41.1 | -40.05 | 0.5 | -77.28 | 3.58 | 3.7 | 784.747 | 3.58 | -14.07 | 2.64 | 60.44 | 18.104 | 9.6053 | 6.8316 | 18.5 | 37.19 | 2.454 | 15.43 | 67 | 15.8 | 30.3371 | -98.8448 | 29.899 | 16 | 1339.17 | 4.22 | 197.51 | 2.83 | 99999 | 99999 | 99999 | 19:04:52 | 74.4 | 12.4 | 135.58 | 0 | 0 | 0
2023-10-14 | 19:04:37 | 283 | 68677.283 | 181.4707 | 29.2394 | 14.06 | -40.11 | -39.06 | 0.5 | -76.63 | 3.59 | 3.7 | 788.095 | 3.59 | -13.98 | 2.47 | 66.99 | 18.104 | 9.6049 | 6.8314 | 18.5 | 37.19 | 2.454 | 15.42 | 67 | 15.8 | 30.3372 | -98.8448 | 29.902 | 16 | 1338.59 | 4.25 | 197.37 | 2.84 | 99999 | 99999 | 99999 | 19:04:53 | 74.4 | 12.4 | 135.58 | 0 | 0 | 0
2023-10-14 | 19:04:38 | 332 | 68678.332 | 181.4866 | 29.2346 | 14.07 | -38.83 | -37.78 | 0.5 | -75.8 | 3.6 | 3.7 | 792.264 | 3.6 | -13.87 | 2.29 | 76.35 | 18.104 | 9.6063 | 6.8275 | 18.5 | 37.19 | 2.455 | 15.35 | 67 | 15.8 | 30.3372 | -98.8448 | 29.905 | 16 | 1338.01 | 4.27 | 197.31 | 2.86 | 99999 | 99999 | 99999 | 19:04:54 | 74.4 | 12.4 | 135.59 | 0 | 0 | 0
2023-10-14 | 19:04:39 | 287 | 68679.287 | 181.5041 | 29.2395 | 14.06 | -38.07 | -37.02 | 0.5 | -75.31 | 3.61 | 3.7 | 794.994 | 3.61 | -13.79 | 2.3 | 82.55 | 18.104 | 9.6263 | 6.8466 | 18.5 | 37.19 | 2.46 | 15.35 | 67 | 15.8 | 30.3373 | -98.8448 | 29.908 | 16 | 1337.43 | 4.25 | 197.02 | 2.86 | 99999 | 99999 | 99999 | 19:04:55 | 74.4 | 12.4 | 135.59 | 0 | 0 | 0
2023-10-14 | 19:04:40 | 335 | 68680.335 | 181.5197 | 29.2493 | 14.04 | -37.43 | -36.38 | 0.5 | -74.9 | 3.62 | 3.7 | 797.481 | 3.62 | -13.71 | 2.63 | 88.19 | 18.104 | 9.6268 | 6.8567 | 18.5 | 37.19 | 2.46 | 15.35 | 67 | 15.8 | 30.3373 | -98.8447 | 29.912 | 16 | 1336.66 | 4.28 | 196.91 | 2.9 | 99999 | 99999 | 99999 | 19:04:56 | 74.4 | 12.4 | 135.59 | 0 | 0 | 0
2023-10-14 | 19:04:41 | 274 | 68681.274 | 181.536 | 29.2493 | 14.04 | -37.2 | -36.15 | 0.5 | -74.75 | 3.65 | 3.7 | 798.259 | 3.65 | -13.65 | 2.48 | 90.25 | 18.104 | 9.6268 | 6.8567 | 18.5 | 37.19 | 2.46 | 15.35 | 67 | 15.8 | 30.3373 | -98.8447 | 29.915 | 16 | 1336.09 | 4.29 | 197.2 | 2.86 | 99999 | 99999 | 99999 | 19:04:57 | 74.4 | 12.4 | 135.59 | 0 | 0 | 0
2023-10-14 | 19:04:42 | 254 | 68682.254 | 181.5534 | 29.2542 | 14.03 | -38.12 | -37.07 | 0.5 | -75.34 | 3.66 | 3.7 | 795.308 | 3.66 | -13.63 | 2.49 | 82.3 | 18.104 | 9.6231 | 6.8589 | 18.5 | 37.19 | 2.459 | 15.35 | 67 | 15.8 | 30.3374 | -98.8447 | 29.917 | 16 | 1335.7 | 4.3 | 196.49 | 2.83 | 99999 | 99999 | 99999 | 19:04:58 | 74.4 | 12.4 | 135.6 | 0 | 0 | 0
2023-10-14 | 19:04:43 | 294 | 68683.294 | 181.5698 | 29.2493 | 14.04 | -39.14 | -38.09 | 0.4 | -77.41 | 3.67 | 3.7 | 791.696 | 3.67 | -13.6 | 2.31 | 59.3 | 18.104 | 9.6189 | 6.8511 | 18.5 | 37.19 | 2.458 | 15.35 | 67 | 15.8 | 30.3374 | -98.8447 | 29.92 | 16 | 1335.13 | 4.3 | 196.49 | 2.87 | 99999 | 99999 | 99999 | 19:04:59 | 74.4 | 12.4 | 135.6 | 0 | 0 | 0
2023-10-14 | 19:04:44 | 280 | 68684.28 | 181.5865 | 29.2542 | 14.03 | -40.02 | -38.97 | 0.4 | -77.97 | 3.68 | 3.7 | 788.879 | 3.68 | -13.6 | 2.49 | 54.2 | 18.104 | 9.6142 | 6.8526 | 18.5 | 37.19 | 2.457 | 15.32 | 67 | 15.8 | 30.3374 | -98.8447 | 29.923 | 16 | 1334.55 | 4.32 | 196.41 | 2.86 | 99999 | 99999 | 99999 | 19:05:00 | 74.4 | 12.4 | 135.6 | 0 | 0 | 0
2023-10-14 | 19:04:45 | 282 | 68685.282 | 181.6035 | 29.2542 | 14.03 | -40.73 | -39.68 | 0.4 | -78.42 | 3.69 | 3.7 | 786.476 | 3.69 | -13.63 | 2.32 | 50.36 | 18.104 | 9.6043 | 6.8456 | 18.5 | 37.19 | 2.455 | 15.26 | 67 | 15.8 | 30.3375 | -98.8447 | 29.925 | 16 | 1334.16 | 4.36 | 195.97 | 2.83 | 99999 | 99999 | 99999 | 19:05:01 | 74.4 | 12.4 | 135.6 | 0 | 0 | 0
2023-10-14 | 19:04:46 | 300 | 68686.3 | 181.6199 | 29.2542 | 14.03 | -41.34 | -40.29 | 0.4 | -78.82 | 3.7 | 3.7 | 784.412 | 3.7 | -13.67 | 2.32 | 47.25 | 18.104 | 9.5925 | 6.8371 | 18.5 | 37.19 | 2.452 | 15.26 | 67 | 15.8 | 30.3375 | -98.8447 | 29.928 | 16 | 1333.58 | 4.41 | 195.8 | 2.87 | 99999 | 99999 | 99999 | 19:05:02 | 74.4 | 12.4 | 135.6 | 0 | 0 | 0
2023-10-14 | 19:04:47 | 285 | 68687.285 | 181.6362 | 29.259 | 14.02 | -41.91 | -40.86 | 0.5 | -77.81 | 3.71 | 3.7 | 782.642 | 3.71 | -13.68 | 2.32 | 55.68 | 18.104 | 9.5651 | 6.8225 | 18.5 | 37.19 | 2.445 | 15.26 | 67 | 15.8 | 30.3376 | -98.8447 | 29.931 | 16 | 1332.99 | 4.43 | 195.97 | 2.86 | 99999 | 99999 | 99999 | 19:05:03 | 74.4 | 12.4 | 135.61 | 0 | 0 | 0
2023-10-14 | 19:04:48 | 264 | 68688.264 | 181.6535 | 29.259 | 14.02 | -42.49 | -41.44 | 0.5 | -78.19 | 3.73 | 3.7 | 780.679 | 3.73 | -13.68 | 2.16 | 52.38 | 18.104 | 9.5533 | 6.8141 | 18.5 | 37.19 | 2.442 | 15.26 | 67 | 15.8 | 30.3376 | -98.8447 | 29.934 | 16 | 1332.41 | 4.47 | 195.87 | 2.9 | 99999 | 99999 | 99999 | 19:05:04 | 74.4 | 12.4 | 135.61 | 0 | 0 | 0
2023-10-14 | 19:04:49 | 303 | 68689.303 | 181.6699 | 29.2638 | 14.01 | -42.87 | -41.82 | 0.4 | -79.8 | 3.74 | 3.7 | 779.551 | 3.74 | -13.74 | 2.49 | 40.28 | 18.104 | 9.5891 | 6.8444 | 18.5 | 37.19 | 2.451 | 15.26 | 67 | 15.8 | 30.3376 | -98.8446 | 29.937 | 16 | 1331.82 | 4.52 | 195.7 | 2.9 | 99999 | 99999 | 99999 | 19:05:05 | 74.4 | 12.4 | 135.61 | 0 | 0 | 0
2023-10-14 | 19:04:50 | 289 | 68690.289 | 181.6852 | 29.2686 | 14 | -42.99 | -41.94 | 0.4 | -79.88 | 3.76 | 3.7 | 779.303 | 3.76 | -13.83 | 2.65 | 39.79 | 18.104 | 9.5854 | 6.8467 | 18.5 | 37.19 | 2.45 | 15.26 | 67 | 15.8 | 30.3377 | -98.8446 | 29.94 | 16 | 1331.23 | 4.57 | 195.17 | 2.89 | 99999 | 99999 | 99999 | 19:05:06 | 74.4 | 12.5 | 135.61 | 0 | 0 | 0
2023-10-14 | 19:04:51 | 207 | 68691.207 | 181.7027 | 29.2686 | 14 | -42.72 | -41.67 | 0.4 | -79.71 | 3.77 | 3.7 | 780.217 | 3.77 | -13.86 | 2.5 | 40.95 | 18.104 | 9.5617 | 6.8298 | 18.5 | 37.19 | 2.444 | 15.26 | 67 | 15.8 | 30.3377 | -98.8446 | 29.943 | 16 | 1330.65 | 4.67 | 194.85 | 2.95 | 99999 | 99999 | 99999 | 19:05:07 | 74.4 | 12.5 | 135.61 | 0 | 0 | 0
2023-10-14 | 19:04:52 | 257 | 68692.257 | 181.7201 | 29.2686 | 14 | -42.22 | -41.17 | 0.4 | -79.38 | 3.78 | 3.7 | 781.91 | 3.78 | -13.9 | 2.17 | 43.17 | 18.104 | 9.5499 | 6.8213 | 18.5 | 37.19 | 2.441 | 15.26 | 67 | 15.8 | 30.3378 | -98.8446 | 29.946 | 16 | 1330.06 | 4.77 | 195.2 | 2.94 | 99999 | 99999 | 99999 | 19:05:08 | 74.4 | 12.5 | 135.62 | 0 | 0 | 0
2023-10-14 | 19:04:53 | 298 | 68693.298 | 181.7364 | 29.2783 | 13.98 | -41.77 | -40.72 | 0.4 | -79.09 | 3.79 | 3.7 | 783.752 | 3.79 | -13.95 | 2.66 | 45.33 | 18.104 | 9.5494 | 6.8307 | 18.5 | 37.19 | 2.441 | 15.23 | 67 | 15.8 | 30.3378 | -98.8446 | 29.949 | 16 | 1329.48 | 4.81 | 194.68 | 2.93 | 99999 | 99999 | 99999 | 19:05:09 | 74.4 | 12.5 | 135.62 | 0 | 0 | 0
2023-10-14 | 19:04:54 | 279 | 68694.279 | 181.7529 | 29.2686 | 14 | -41.07 | -40.02 | 0.4 | -78.64 | 3.8 | 3.7 | 785.804 | 3.8 | -13.96 | 2 | 48.71 | 18.104 | 9.563 | 6.8307 | 18.5 | 37.19 | 2.445 | 15.18 | 67 | 15.8 | 30.3379 | -98.8446 | 29.952 | 16 | 1328.9 | 4.92 | 194.39 | 2.9 | 99999 | 99999 | 99999 | 19:05:10 | 74.3 | 12.5 | 135.62 | 0 | 0 | 0
2023-10-14 | 19:04:55 | 267 | 68695.267 | 181.7702 | 29.2783 | 13.98 | -41.5 | -40.45 | 0.4 | -78.92 | 3.83 | 3.7 | 784.667 | 3.83 | -14 | 2.33 | 46.63 | 18.104 | 9.5671 | 6.8434 | 18.5 | 37.19 | 2.446 | 15.17 | 67 | 15.8 | 30.3379 | -98.8446 | 29.955 | 16 | 1328.32 | 5.02 | 194.39 | 2.91 | 99999 | 99999 | 99999 | 19:05:11 | 74.3 | 12.5 | 135.62 | 0 | 0 | 0
2023-10-14 | 19:04:56 | 306 | 68696.306 | 181.7863 | 29.2831 | 13.97 | -42.4 | -41.35 | 0.4 | -79.5 | 3.84 | 3.7 | 781.777 | 3.84 | -14.09 | 2.5 | 42.45 | 18.104 | 9.5674 | 6.8485 | 18.5 | 37.19 | 2.446 | 15.17 | 67 | 15.8 | 30.338 | -98.8446 | 29.957 | 16 | 1327.93 | 5.09 | 193.89 | 2.86 | 99999 | 99999 | 99999 | 19:05:12 | 74.3 | 12.5 | 135.63 | 0 | 0 | 0
2023-10-14 | 19:04:57 | 271 | 68697.271 | 181.8036 | 29.2831 | 13.97 | -43.2 | -42.15 | 0.4 | -80.02 | 3.85 | 3.7 | 779.067 | 3.85 | -14.13 | 2.5 | 39 | 18.104 | 9.5437 | 6.8316 | 18.5 | 37.19 | 2.44 | 15.17 | 67 | 15.8 | 30.338 | -98.8445 | 29.96 | 16 | 1327.34 | 5.12 | 193.78 | 2.9 | 99999 | 99999 | 99999 | 19:05:13 | 74.3 | 12.5 | 135.63 | 0 | 0 | 0
2023-10-14 | 19:04:58 | 311 | 68698.311 | 181.82 | 29.288 | 13.96 | -43.45 | -42.4 | 0.4 | -80.18 | 3.86 | 3.7 | 778.379 | 3.86 | -14.11 | 2.33 | 38 | 18.104 | 9.5164 | 6.8169 | 18.5 | 37.19 | 2.433 | 15.17 | 67 | 15.8 | 30.3381 | -98.8445 | 29.963 | 16 | 1326.76 | 5.18 | 193.66 | 2.91 | 99999 | 99999 | 99999 | 19:05:14 | 74.3 | 12.5 | 135.63 | 0 | 0 | 0
2023-10-14 | 19:04:59 | 290 | 68699.29 | 181.8351 | 29.2832 | 13.97 | -43.63 | -42.58 | 0.5 | -78.93 | 3.87 | 3.7 | 777.61 | 3.87 | -14.13 | 2.17 | 46.56 | 18.104 | 9.4924 | 6.7949 | 18.5 | 37.19 | 2.427 | 15.17 | 67 | 15.8 | 30.3382 | -98.8445 | 29.965 | 16 | 1326.37 | 5.22 | 193.26 | 2.86 | 99999 | 99999 | 99999 | 19:05:15 | 74.3 | 12.5 | 135.64 | 0 | 0 | 0
2023-10-14 | 19:05:00 | 198 | 68700.198 | 181.8534 | 29.288 | 13.96 | -44.01 | -42.96 | 0.4 | -80.54 | 3.89 | 3.7 | 776.481 | 3.89 | -14.17 | 2.18 | 35.79 | 18.104 | 9.5874 | 6.8677 | 18.5 | 37.19 | 2.451 | 15.17 | 67 | 15.8 | 30.3382 | -98.8445 | 29.968 | 16 | 1325.78 | 5.27 | 192.84 | 2.86 | 99999 | 99999 | 99999 | 19:05:16 | 74.3 | 12.5 | 135.64 | 0 | 0 | 0
2023-10-14 | 19:05:01 | 295 | 68701.295 | 181.8698 | 29.2928 | 13.95 | -44.42 | -43.37 | 0.4 | -80.81 | 3.9 | 3.7 | 775.249 | 3.9 | -14.21 | 2.33 | 34.27 | 18.104 | 99999 | 99999 | 99999 | 99999 | 99999 | 99999 | 99999 | 99999 | 30.3383 | -98.8445 | 29.971 | 16 | 1325.2 | 5.3 | 193.06 | 2.9 | 99999 | 99999 | 99999 | 19:05:17 | 74.3 | 12.5 | 135.64 | 0 | 0 | 0
2023-10-14 | 19:05:02 | 283 | 68702.283 | 181.8861 | 29.2976 | 13.94 | -44.83 | -43.78 | 0.4 | -81.08 | 3.92 | 3.7 | 774.018 | 3.92 | -14.28 | 2.51 | 32.81 | 18.104 | 9.5484 | 6.8497 | 18.5 | 37.19 | 2.441 | 15.17 | 66 | 15.8 | 30.3383 | -98.8445 | 29.974 | 16 | 1324.61 | 5.32 | 192.74 | 2.9 | 99999 | 99999 | 99999 | 19:05:18 | 74.3 | 12.5 | 135.64 | 0 | 0 | 0
2023-10-14 | 19:05:03 | 255 | 68703.255 | 181.9025 | 29.3024 | 13.93 | -45 | -43.95 | 0.4 | -81.19 | 3.93 | 3.7 | 773.599 | 3.93 | -14.26 | 2.34 | 32.23 | 18.104 | 9.5073 | 6.825 | 18.5 | 37.19 | 2.431 | 15.11 | 66 | 15.8 | 30.3384 | -98.8445 | 29.977 | 16 | 1324.02 | 5.37 | 192.66 | 2.9 | 99999 | 99999 | 99999 | 19:05:19 | 74.3 | 12.5 | 135.65 | 0 | 0 | 0
2023-10-14 | 19:05:04 | 243 | 68704.243 | 181.9206 | 29.3024 | 13.93 | -45.16 | -44.11 | 0.4 | -81.29 | 3.94 | 3.7 | 773.057 | 3.94 | -14.26 | 2.34 | 31.68 | 18.104 | 9.4948 | 6.8161 | 18.5 | 37.19 | 2.428 | 15.09 | 66 | 15.8 | 30.3385 | -98.8445 | 29.981 | 16 | 1323.23 | 5.39 | 192.61 | 2.94 | 99999 | 99999 | 99999 | 19:05:20 | 74.3 | 12.5 | 135.65 | 0 | 0 | 0
2023-10-14 | 19:05:05 | 330 | 68705.33 | 181.9359 | 29.3071 | 13.92 | -45.27 | -44.22 | 0.4 | -81.36 | 3.96 | 3.7 | 772.842 | 3.96 | -14.29 | 2.33 | 31.32 | 18.104 | 9.4832 | 6.8126 | 18.5 | 37.19 | 2.425 | 15.09 | 66 | 15.8 | 30.3385 | -98.8444 | 29.984 | 16 | 1322.65 | 5.42 | 192.49 | 2.93 | 99999 | 99999 | 99999 | 19:05:21 | 74.3 | 12.5 | 135.65 | 0 | 0 | 0
2023-10-14 | 19:05:06 | 246 | 68706.246 | 181.9534 | 29.3071 | 13.92 | -45.03 | -43.98 | 0.4 | -81.21 | 3.97 | 3.7 | 773.655 | 3.97 | -14.32 | 2.34 | 32.15 | 18.104 | 9.4871 | 6.8155 | 18.5 | 37.19 | 2.426 | 15.09 | 66 | 15.8 | 30.3386 | -98.8444 | 29.988 | 16 | 1321.86 | 5.44 | 192.96 | 2.96 | 99999 | 99999 | 99999 | 19:05:22 | 74.3 | 12.5 | 135.66 | 0 | 0 | 0
2023-10-14 | 19:05:07 | 296 | 68707.296 | 181.9707 | 29.3023 | 13.93 | -43.58 | -42.53 | 0.4 | -80.26 | 3.98 | 3.7 | 778.414 | 3.98 | -14.26 | 2.34 | 37.55 | 18.104 | 9.4829 | 6.8076 | 18.5 | 37.19 | 2.425 | 15.09 | 66 | 15.8 | 30.3386 | -98.8444 | 29.991 | 16 | 1321.28 | 5.42 | 192.74 | 2.97 | 99999 | 99999 | 99999 | 19:05:23 | 74.3 | 12.5 | 135.66 | 0 | 0 | 0
2023-10-14 | 19:05:08 | 335 | 68708.335 | 181.986 | 29.3072 | 13.92 | -42.63 | -41.58 | 0.4 | -79.65 | 4 | 3.7 | 781.795 | 4 | -14.22 | 2.33 | 41.57 | 18.104 | 9.495 | 6.8211 | 18.5 | 37.19 | 2.428 | 15.09 | 66 | 15.8 | 30.3387 | -98.8444 | 29.994 | 16 | 1320.69 | 5.43 | 192.74 | 2.96 | 99999 | 99999 | 99999 | 19:05:24 | 74.3 | 12.5 | 135.66 | 0 | 0 | 0
2023-10-14 | 19:05:09 | 252 | 68709.252 | 182.0035 | 29.312 | 13.91 | -42.69 | -41.64 | 0.4 | -79.69 | 4.02 | 3.7 | 781.751 | 4.02 | -14.25 | 2.17 | 41.34 | 18.104 | 9.5097 | 6.8366 | 18.5 | 37.19 | 2.432 | 15.05 | 66 | 15.8 | 30.3387 | -98.8444 | 29.997 | 16 | 1320.11 | 5.46 | 193.18 | 2.93 | 99999 | 99999 | 99999 | 19:05:25 | 74.3 | 12.5 | 135.67 | 0 | 0 | 0
2023-10-14 | 19:05:10 | 300 | 68710.3 | 182.0197 | 29.312 | 13.91 | -43.02 | -41.97 | 0.4 | -79.9 | 4.02 | 3.7 | 780.632 | 4.02 | -14.29 | 2.16 | 39.92 | 18.104 | 9.512 | 6.8383 | 18.5 | 37.19 | 2.433 | 15 | 66 | 15.8 | 30.3388 | -98.8444 | 29.999 | 16 | 1319.73 | 5.49 | 193.09 | 2.91 | 99999 | 99999 | 99999 | 19:05:26 | 74.3 | 12.5 | 135.67 | 0 | 0 | 0
2023-10-14 | 19:05:11 | 272 | 68711.272 | 182.0361 | 29.312 | 13.91 | -43.39 | -42.34 | 0.4 | -80.14 | 4.04 | 3.7 | 779.377 | 4.04 | -14.31 | 1.99 | 38.37 | 18.104 | 9.5278 | 6.8496 | 18.5 | 37.19 | 2.437 | 15 | 67 | 15.8 | 30.3388 | -98.8443 | 30.002 | 16 | 1319.14 | 5.56 | 193.22 | 2.93 | 99999 | 99999 | 99999 | 19:05:27 | 74.3 | 12.5 | 135.67 | 0 | 0 | 0
2023-10-14 | 19:05:12 | 259 | 68712.259 | 182.0536 | 29.3169 | 13.9 | -43.75 | -42.7 | 0.4 | -80.38 | 4.05 | 3.7 | 778.315 | 4.05 | -14.33 | 2.33 | 36.95 | 18.104 | 9.5162 | 6.8462 | 18.5 | 37.19 | 2.434 | 15 | 67 | 15.8 | 30.3389 | -98.8443 | 30.004 | 16 | 1318.76 | 5.58 | 193.4 | 2.89 | 99999 | 99999 | 99999 | 19:05:28 | 74.3 | 12.5 | 135.68 | 0 | 0 | 0
2023-10-14 | 19:05:13 | 308 | 68713.308 | 182.0698 | 29.3169 | 13.9 | -44.02 | -42.97 | 0.4 | -80.55 | 4.06 | 3.7 | 777.399 | 4.06 | -14.35 | 2.16 | 35.9 | 18.104 | 9.5005 | 6.8349 | 18.5 | 37.19 | 2.43 | 15 | 67 | 15.8 | 30.3389 | -98.8443 | 30.007 | 16 | 1318.17 | 5.63 | 193.28 | 2.9 | 99999 | 99999 | 99999 | 19:05:29 | 74.3 | 12.5 | 135.68 | 0 | 0 | 0
2023-10-14 | 19:05:14 | 279 | 68714.279 | 182.0862 | 29.3265 | 13.88 | -44.22 | -43.17 | 0.4 | -80.68 | 4.08 | 3.7 | 777.038 | 4.08 | -14.39 | 2.49 | 35.18 | 18.104 | 9.4655 | 6.8195 | 18.5 | 37.19 | 2.421 | 15 | 67 | 15.8 | 30.3389 | -98.8443 | 30.009 | 16 | 1317.78 | 5.69 | 193.39 | 2.89 | 99999 | 99999 | 99999 | 19:05:30 | 74.3 | 12.5 | 135.68 | 0 | 0 | 0
2023-10-14 | 19:05:15 | 266 | 68715.266 | 182.1027 | 29.3265 | 13.88 | -44.39 | -43.34 | 0.4 | -80.79 | 4.1 | 3.7 | 776.461 | 4.1 | -14.46 | 2.5 | 34.55 | 18.104 | 9.5207 | 6.8593 | 18.5 | 37.19 | 2.435 | 15 | 67 | 15.8 | 30.339 | -98.8443 | 30.012 | 16 | 1317.2 | 5.76 | 193.47 | 2.89 | 99999 | 99999 | 99999 | 19:05:31 | 74.3 | 12.5 | 135.68 | 0 | 0 | 0
2023-10-14 | 19:05:16 | 252 | 68716.252 | 182.1199 | 29.3313 | 13.87 | -44.61 | -43.56 | 0.4 | -80.93 | 4.11 | 3.7 | 775.874 | 4.11 | -14.51 | 2.5 | 33.76 | 18.104 | 9.4996 | 6.849 | 18.5 | 37.19 | 2.43 | 14.95 | 67 | 15.8 | 30.339 | -98.8443 | 30.015 | 16 | 1316.62 | 5.82 | 193.82 | 2.91 | 99999 | 99999 | 99999 | 19:05:32 | 74.3 | 12.5 | 135.69 | 0 | 0 | 0
2023-10-14 | 19:05:17 | 285 | 68717.285 | 182.1363 | 29.3313 | 13.87 | -44.87 | -43.82 | 0.4 | -81.1 | 4.13 | 3.7 | 774.991 | 4.13 | -14.55 | 2.49 | 32.83 | 18.104 | 9.4592 | 6.8199 | 18.5 | 37.19 | 2.42 | 14.92 | 67 | 15.8 | 30.3391 | -98.8442 | 30.018 | 16 | 1316.03 | 5.86 | 193.47 | 2.89 | 99999 | 99999 | 99999 | 19:05:33 | 74.3 | 12.5 | 135.69 | 0 | 0 | 0
2023-10-14 | 19:05:18 | 273 | 68718.273 | 182.1533 | 29.3265 | 13.88 | -44.97 | -43.92 | 0.4 | -81.17 | 4.14 | 3.7 | 774.493 | 4.14 | -14.6 | 2.16 | 32.45 | 18.104 | 9.4353 | 6.7978 | 18.5 | 37.19 | 2.414 | 14.92 | 67 | 15.8 | 30.3391 | -98.8442 | 30.021 | 16 | 1315.45 | 5.93 | 193.56 | 2.89 | 99999 | 99999 | 99999 | 19:05:34 | 74.3 | 12.5 | 135.69 | 0 | 0 | 0
2023-10-14 | 19:05:19 | 290 | 68719.29 | 182.1698 | 29.3362 | 13.86 | -44.2 | -43.15 | 0.4 | -80.67 | 4.15 | 3.7 | 777.425 | 4.15 | -14.63 | 2.33 | 35.31 | 18.104 | 9.4319 | 6.8051 | 18.5 | 37.19 | 2.413 | 14.92 | 67 | 15.8 | 30.3392 | -98.8442 | 30.024 | 16 | 1314.86 | 6.01 | 193.38 | 2.91 | 99999 | 99999 | 99999 | 19:05:35 | 74.3 | 12.5 | 135.69 | 0 | 0 | 0
2023-10-14 | 19:05:20 | 278 | 68720.278 | 182.1862 | 29.3362 | 13.86 | -42.41 | -41.36 | 0.4 | -79.51 | 4.16 | 3.7 | 783.503 | 4.16 | -14.62 | 2.32 | 42.73 | 18.104 | 9.4319 | 6.8051 | 18.5 | 37.19 | 2.413 | 14.92 | 67 | 15.8 | 30.3393 | -98.8442 | 30.027 | 16 | 1314.28 | 6.11 | 193.63 | 2.89 | 99999 | 99999 | 99999 | 19:05:36 | 74.3 | 12.5 | 135.7 | 0 | 0 | 0
2023-10-14 | 19:05:21 | 266 | 68721.266 | 182.2034 | 29.3411 | 13.85 | -40.46 | -39.41 | 0.4 | -78.25 | 4.19 | 3.7 | 790.287 | 4.19 | -14.55 | 2.5 | 52.44 | 18.104 | 9.4361 | 6.813 | 18.5 | 37.19 | 2.414 | 14.92 | 67 | 15.8 | 30.3393 | -98.8442 | 30.031 | 16 | 1313.52 | 6.19 | 193.66 | 2.92 | 99999 | 99999 | 99999 | 19:05:37 | 74.3 | 12.5 | 135.7 | 0 | 0 | 0
2023-10-14 | 19:05:22 | 299 | 68722.299 | 182.2207 | 29.3411 | 13.85 | -38.86 | -37.81 | 0.5 | -75.82 | 4.2 | 3.7 | 795.721 | 4.2 | -14.46 | 2.16 | 77.29 | 18.104 | 9.4242 | 6.8045 | 18.5 | 37.19 | 2.411 | 14.92 | 67 | 15.8 | 30.3394 | -98.8442 | 30.033 | 16 | 1313.14 | 6.24 | 193.11 | 2.9 | 99999 | 99999 | 99999 | 19:05:38 | 74.3 | 12.5 | 135.71 | 0 | 0 | 0
2023-10-14 | 19:05:23 | 333 | 68723.333 | 182.236 | 29.3411 | 13.85 | -37.5 | -36.45 | 0.4 | -76.36 | 4.21 | 3.7 | 800.34 | 4.21 | -14.39 | 2.49 | 70.98 | 18.104 | 9.4282 | 6.8073 | 18.5 | 37.19 | 2.412 | 14.92 | 67 | 15.8 | 30.3395 | -98.8441 | 30.036 | 16 | 1312.57 | 6.31 | 193.21 | 2.89 | 99999 | 99999 | 99999 | 19:05:39 | 74.3 | 12.5 | 135.71 | 0 | 0 | 0
2023-10-14 | 19:05:24 | 252 | 68724.252 | 182.2541 | 29.351 | 13.83 | -36.27 | -35.22 | 0.5 | -74.15 | 4.22 | 3.7 | 804.848 | 4.22 | -14.28 | 2.51 | 100.52 | 18.104 | 9.4366 | 6.8233 | 18.5 | 37.19 | 2.414 | 14.92 | 67 | 15.8 | 30.3395 | -98.8441 | 30.039 | 16 | 1312.01 | 6.33 | 193.36 | 2.89 | 99999 | 99999 | 99999 | 19:05:40 | 74.3 | 12.5 | 135.71 | 0 | 0 | 0
2023-10-14 | 19:05:25 | 340 | 68725.34 | 182.2694 | 29.351 | 13.83 | -35.09 | -34.04 | 0.5 | -73.39 | 4.24 | 3.7 | 808.858 | 4.24 | -14.17 | 2.34 | 113 | 18.104 | 9.4445 | 6.829 | 18.5 | 37.19 | 2.416 | 14.92 | 68 | 15.8 | 30.3396 | -98.8441 | 30.041 | 16 | 1311.63 | 6.38 | 193.05 | 2.9 | 99999 | 99999 | 99999 | 19:05:41 | 74.3 | 12.5 | 135.71 | 0 | 0 | 0
2023-10-14 | 19:05:26 | 258 | 68726.258 | 182.2853 | 29.351 | 13.83 | -34.39 | -33.34 | 0.5 | -72.94 | 4.25 | 3.7 | 811.236 | 4.25 | -14.06 | 2.34 | 121.06 | 18.104 | 9.4326 | 6.8204 | 18.5 | 37.19 | 2.413 | 14.92 | 68 | 15.8 | 30.3397 | -98.8441 | 30.044 | 16 | 1311.08 | 6.42 | 193.19 | 2.89 | 99999 | 99999 | 99999 | 19:05:42 | 74.3 | 12.5 | 135.72 | 0 | 0 | 0
2023-10-14 | 19:05:27 | 213 | 68727.213 | 182.3038 | 29.3561 | 13.82 | -34 | -32.95 | 0.5 | -72.7 | 4.28 | 3.7 | 812.728 | 4.28 | -13.95 | 2.36 | 125.85 | 18.104 | 9.4053 | 6.8056 | 18.5 | 37.19 | 2.406 | 14.92 | 68 | 15.8 | 30.3397 | -98.8441 | 30.047 | 16 | 1310.52 | 6.45 | 193.12 | 2.89 | 99999 | 99999 | 99999 | 19:05:43 | 74.3 | 12.5 | 135.72 | 0 | 0 | 0
2023-10-14 | 19:05:28 | 317 | 68728.317 | 182.3193 | 29.3561 | 13.82 | -33.47 | -32.42 | 0.5 | -72.36 | 4.29 | 3.7 | 814.53 | 4.29 | -13.79 | 2.51 | 132.52 | 18.104 | 9.3659 | 6.777 | 18.5 | 37.19 | 2.396 | 14.92 | 67 | 15.8 | 30.3398 | -98.8441 | 30.05 | 16 | 1309.97 | 6.48 | 193.04 | 2.94 | 99999 | 99999 | 99999 | 19:05:44 | 74.3 | 12.5 | 135.72 | 0 | 0 | 0
2023-10-14 | 19:05:29 | 250 | 68729.25 | 182.3355 | 29.3663 | 13.8 | -32.39 | -31.33 | 0.5 | -71.66 | 4.3 | 3.7 | 818.571 | 4.3 | -13.64 | 2.7 | 147.46 | 18.104 | 9.3546 | 6.7787 | 18.5 | 37.19 | 2.393 | 14.92 | 67 | 15.8 | 30.3399 | -98.8441 | 30.053 | 16 | 1309.41 | 6.51 | 193.21 | 2.93 | 99999 | 99999 | 99999 | 19:05:45 | 74.3 | 12.5 | 135.73 | 0 | 0 | 0
2023-10-14 | 19:05:30 | 220 | 68730.22 | 182.353 | 29.3612 | 13.81 | -31.45 | -30.4 | 0.5 | -71.07 | 4.32 | 3.7 | 821.564 | 4.32 | -13.49 | 2.37 | 161.09 | 18.104 | 9.4568 | 6.8478 | 18.5 | 37.19 | 2.419 | 14.92 | 67 | 15.8 | 30.3399 | -98.844 | 30.056 | 16 | 1308.86 | 6.55 | 193.36 | 2.93 | 99999 | 99999 | 99999 | 19:05:46 | 74.3 | 12.5 | 135.73 | 0 | 0 | 0
2023-10-14 | 19:05:31 | 272 | 68731.272 | 182.3701 | 29.3663 | 13.8 | -31.7 | -30.64 | 0.5 | -71.22 | 4.33 | 3.7 | 820.917 | 4.33 | -13.37 | 2.37 | 157.55 | 18.104 | 9.4255 | 6.8301 | 18.5 | 37.19 | 2.411 | 14.92 | 67 | 15.8 | 30.34 | -98.844 | 30.06 | 16 | 1308.13 | 6.55 | 193.36 | 2.97 | 99999 | 99999 | 99999 | 19:05:47 | 74.3 | 12.5 | 135.74 | 0 | 0 | 0
2023-10-14 | 19:05:32 | 298 | 68732.298 | 182.3854 | 29.3714 | 13.79 | -33.59 | -32.53 | 0.5 | -72.43 | 4.34 | 3.7 | 814.659 | 4.34 | -13.3 | 2.38 | 131.39 | 18.104 | 9.3903 | 6.8095 | 18.5 | 37.19 | 2.402 | 14.92 | 67 | 15.8 | 30.3401 | -98.844 | 30.063 | 16 | 1307.58 | 6.54 | 193.81 | 2.95 | 99999 | 99999 | 99999 | 19:05:48 | 74.3 | 12.5 | 135.74 | 0 | 0 | 0
2023-10-14 | 19:05:33 | 217 | 68733.217 | 182.4029 | 29.3663 | 13.8 | -35.79 | -34.73 | 0.5 | -73.84 | 4.36 | 3.7 | 807.012 | 4.36 | -13.28 | 2.21 | 105.77 | 18.104 | 9.3743 | 6.793 | 18.5 | 37.19 | 2.398 | 14.92 | 67 | 15.8 | 30.3401 | -98.844 | 30.066 | 16 | 1307.02 | 6.51 | 194.07 | 2.92 | 99999 | 99999 | 99999 | 19:05:49 | 74.3 | 12.5 | 135.74 | 0 | 0 | 0
2023-10-14 | 19:05:34 | 267 | 68734.267 | 182.4202 | 29.3714 | 13.79 | -37.53 | -36.47 | 0.5 | -74.96 | 4.38 | 3.7 | 801.261 | 4.38 | -13.24 | 2.22 | 88.93 | 18.104 | 9.3666 | 6.7923 | 18.5 | 37.19 | 2.396 | 14.92 | 67 | 15.8 | 30.3402 | -98.844 | 30.069 | 16 | 1306.46 | 6.5 | 194.11 | 2.94 | 99999 | 99999 | 99999 | 19:05:50 | 74.3 | 12.5 | 135.75 | 0 | 0 | 0
2023-10-14 | 19:05:35 | 306 | 68735.306 | 182.4355 | 29.3764 | 13.78 | -38.83 | -37.77 | 0.5 | -75.8 | 4.39 | 3.7 | 797.005 | 4.39 | -13.21 | 2.38 | 77.99 | 18.104 | 9.3666 | 6.7972 | 18.5 | 37.19 | 2.396 | 14.91 | 67 | 15.8 | 30.3402 | -98.8439 | 30.071 | 16 | 1306.09 | 6.51 | 194.57 | 2.86 | 99999 | 99999 | 99999 | 19:05:51 | 74.2 | 12.5 | 135.75 | 0 | 0 | 0
2023-10-14 | 19:05:36 | 225 | 68736.225 | 182.453 | 29.3764 | 13.78 | -39.84 | -38.78 | 0.5 | -76.45 | 4.4 | 3.7 | 793.569 | 4.4 | -13.16 | 2.56 | 70.31 | 18.104 | 9.3623 | 6.7941 | 18.5 | 37.19 | 2.395 | 14.9 | 67 | 15.8 | 30.3403 | -98.8439 | 30.074 | 16 | 1305.52 | 6.49 | 194.79 | 2.86 | 99999 | 99999 | 99999 | 19:05:52 | 74.2 | 12.5 | 135.75 | 0 | 0 | 0
2023-10-14 | 19:05:37 | 275 | 68737.275 | 182.4704 | 29.3813 | 13.77 | -40.68 | -39.62 | 0.5 | -77 | 4.42 | 3.7 | 790.875 | 4.42 | -13.12 | 2.56 | 64.5 | 18.104 | 9.3501 | 6.7902 | 18.5 | 37.19 | 2.392 | 14.88 | 67 | 15.8 | 30.3403 | -98.8439 | 30.076 | 16 | 1305.14 | 6.51 | 195 | 2.83 | 99999 | 99999 | 99999 | 19:05:53 | 74.2 | 12.5 | 135.76 | 0 | 0 | 0
2023-10-14 | 19:05:38 | 316 | 68738.316 | 182.4865 | 29.3813 | 13.77 | -41.39 | -40.33 | 0.4 | -78.85 | 4.43 | 3.7 | 788.46 | 4.43 | -13.12 | 2.38 | 47.92 | 18.104 | 9.3291 | 6.7749 | 18.5 | 37.19 | 2.387 | 14.84 | 67 | 15.8 | 30.3404 | -98.8439 | 30.079 | 16 | 1304.57 | 6.53 | 195.38 | 2.82 | 99999 | 99999 | 99999 | 19:05:54 | 74.2 | 12.5 | 135.76 | 0 | 0 | 0
2023-10-14 | 19:05:39 | 282 | 68739.282 | 182.5029 | 29.3813 | 13.77 | -41.99 | -40.93 | 0.5 | -77.86 | 4.44 | 3.7 | 786.419 | 4.44 | -13.1 | 2.39 | 56.24 | 18.104 | 9.3012 | 6.7547 | 18.5 | 37.19 | 2.38 | 14.83 | 67 | 15.8 | 30.3404 | -98.8438 | 30.082 | 16 | 1304 | 6.55 | 195.36 | 2.86 | 99999 | 99999 | 99999 | 19:05:55 | 74.2 | 12.5 | 135.77 | 0 | 0 | 0
2023-10-14 | 19:05:40 | 268 | 68740.268 | 182.5205 | 29.3862 | 13.76 | -42.54 | -41.48 | 0.4 | -79.59 | 4.46 | 3.7 | 784.71 | 4.46 | -13.12 | 2.56 | 42.49 | 18.104 | 9.2699 | 6.7368 | 18.5 | 37.19 | 2.372 | 14.83 | 67 | 15.8 | 30.3405 | -98.8438 | 30.085 | 16 | 1303.43 | 6.57 | 195.74 | 2.87 | 99999 | 99999 | 99999 | 19:05:56 | 74.2 | 12.5 | 135.77 | 0 | 0 | 0
2023-10-14 | 19:05:41 | 323 | 68741.323 | 182.5358 | 29.3862 | 13.76 | -43.02 | -41.96 | 0.4 | -79.9 | 4.48 | 3.7 | 783.077 | 4.48 | -13.12 | 2.39 | 40.38 | 18.104 | 9.262 | 6.7311 | 18.5 | 37.19 | 2.37 | 14.83 | 67 | 15.8 | 30.3405 | -98.8438 | 30.088 | 16 | 1302.85 | 6.58 | 195.95 | 2.9 | 99999 | 99999 | 99999 | 19:05:57 | 74.2 | 12.5 | 135.77 | 0 | 0 | 0
2023-10-14 | 19:05:42 | 241 | 68742.241 | 182.5533 | 29.3911 | 13.75 | -43.47 | -42.41 | 0.4 | -80.19 | 4.49 | 3.7 | 781.707 | 4.49 | -13.12 | 2.57 | 38.52 | 18.104 | 9.3056 | 6.7677 | 18.5 | 37.19 | 2.381 | 14.83 | 67 | 15.8 | 30.3406 | -98.8437 | 30.091 | 16 | 1302.28 | 6.59 | 196.36 | 2.9 | 99999 | 99999 | 99999 | 19:05:58 | 74.2 | 12.5 | 135.78 | 0 | 0 | 0
2023-10-14 | 19:05:43 | 289 | 68743.289 | 182.5706 | 29.396 | 13.74 | -43.87 | -42.81 | 0.4 | -80.45 | 4.5 | 3.7 | 780.507 | 4.5 | -13.13 | 2.4 | 36.93 | 18.104 | 9.3217 | 6.7843 | 18.5 | 37.19 | 2.385 | 14.83 | 67 | 15.8 | 30.3406 | -98.8437 | 30.094 | 16 | 1301.7 | 6.6 | 196.76 | 2.94 | 99999 | 99999 | 99999 | 19:05:59 | 74.2 | 12.5 | 135.78 | 0 | 0 | 0
2023-10-14 | 19:05:44 | 329 | 68744.329 | 182.5859 | 29.3911 | 13.75 | -44.17 | -43.11 | 0.4 | -80.64 | 4.51 | 3.7 | 779.325 | 4.51 | -13.17 | 2.22 | 35.74 | 18.104 | 9.3135 | 6.7735 | 18.5 | 37.19 | 2.383 | 14.83 | 67 | 15.8 | 30.3406 | -98.8437 | 30.098 | 16 | 1300.94 | 6.63 | 197.13 | 2.96 | 99999 | 99999 | 99999 | 19:06:00 | 74.2 | 12.5 | 135.79 | 0 | 0 | 0
2023-10-14 | 19:05:45 | 245 | 68745.245 | 182.6034 | 29.4009 | 13.73 | -44.21 | -43.15 | 0.4 | -80.67 | 4.53 | 3.7 | 779.511 | 4.53 | -13.17 | 2.4 | 35.63 | 18.104 | 9.3061 | 6.778 | 18.5 | 37.19 | 2.381 | 14.83 | 67 | 15.8 | 30.3407 | -98.8436 | 30.101 | 16 | 1300.36 | 6.65 | 197.5 | 2.96 | 99999 | 99999 | 99999 | 19:06:01 | 74.2 | 12.5 | 135.79 | 0 | 0 | 0
2023-10-14 | 19:05:46 | 296 | 68746.296 | 182.6207 | 29.4058 | 13.72 | -42.83 | -41.77 | 0.5 | -78.41 | 4.55 | 3.7 | 784.372 | 4.55 | -13.13 | 2.57 | 51.65 | 18.104 | 9.3025 | 6.7802 | 18.5 | 37.19 | 2.38 | 14.83 | 67 | 15.8 | 30.3408 | -98.8436 | 30.104 | 16 | 1299.79 | 6.69 | 197.6 | 2.97 | 99999 | 99999 | 99999 | 19:06:02 | 74.2 | 12.5 | 135.8 | 0 | 0 | 0
2023-10-14 | 19:05:47 | 337 | 68747.337 | 182.6361 | 29.4107 | 13.71 | -41.04 | -39.98 | 0.4 | -78.62 | 4.56 | 3.7 | 790.632 | 4.56 | -13.09 | 2.9 | 49.91 | 18.104 | 9.283 | 6.771 | 18.5 | 37.19 | 2.375 | 14.83 | 67 | 15.8 | 30.3408 | -98.8436 | 30.107 | 16 | 1299.22 | 6.72 | 198.42 | 2.96 | 99999 | 99999 | 99999 | 19:06:03 | 74.2 | 12.5 | 135.8 | 0 | 0 | 0
2023-10-14 | 19:05:48 | 256 | 68748.256 | 182.653 | 29.4008 | 13.73 | -39.39 | -38.33 | 0.4 | -77.56 | 4.57 | 3.7 | 795.922 | 4.57 | -13.03 | 2.23 | 59.12 | 18.104 | 9.2864 | 6.7636 | 18.5 | 37.19 | 2.376 | 14.83 | 67 | 15.8 | 30.3409 | -98.8435 | 30.109 | 16 | 1298.84 | 6.73 | 198.61 | 2.92 | 99999 | 99999 | 99999 | 19:06:04 | 74.2 | 12.5 | 135.8 | 0 | 0 | 0
2023-10-14 | 19:05:49 | 275 | 68749.275 | 182.6692 | 29.4108 | 13.71 | -37.68 | -36.62 | 0.5 | -75.06 | 4.59 | 3.7 | 802.077 | 4.59 | -12.96 | 2.57 | 88.08 | 18.104 | 9.2791 | 6.7681 | 18.5 | 37.19 | 2.374 | 14.83 | 67 | 15.8 | 30.3409 | -98.8435 | 30.112 | 16 | 1298.28 | 6.74 | 199.22 | 2.94 | 99999 | 99999 | 99999 | 19:06:05 | 74.2 | 12.5 | 135.81 | 0 | 0 | 0
2023-10-14 | 19:05:50 | 247 | 68750.247 | 182.6856 | 29.4108 | 13.71 | -36.1 | -35.04 | 0.5 | -74.04 | 4.6 | 3.7 | 807.459 | 4.6 | -12.86 | 2.41 | 103.21 | 18.104 | 9.2574 | 6.7523 | 18.5 | 37.19 | 2.369 | 14.77 | 66 | 15.8 | 30.341 | -98.8435 | 30.115 | 16 | 1297.72 | 6.72 | 199.71 | 2.89 | 99999 | 99999 | 99999 | 19:06:06 | 74.2 | 12.5 | 135.81 | 0 | 0 | 0
2023-10-14 | 19:05:51 | 226 | 68751.226 | 182.7039 | 29.4158 | 13.7 | -35.1 | -34.04 | 0.5 | -73.4 | 4.61 | 3.7 | 811.033 | 4.61 | -12.79 | 2.59 | 114.04 | 18.104 | 9.2452 | 6.7483 | 18.5 | 37.19 | 2.366 | 14.75 | 66 | 15.8 | 30.341 | -98.8434 | 30.117 | 16 | 1297.35 | 6.68 | 200.29 | 2.89 | 99999 | 99999 | 99999 | 19:06:07 | 74.2 | 12.5 | 135.82 | 0 | 0 | 0
2023-10-14 | 19:05:52 | 329 | 68752.329 | 182.7199 | 29.4209 | 13.69 | -34.5 | -33.44 | 0.4 | -74.46 | 4.62 | 3.7 | 813.246 | 4.62 | -12.68 | 2.75 | 96.85 | 18.104 | 9.2415 | 6.7506 | 18.5 | 37.19 | 2.365 | 14.75 | 66 | 15.8 | 30.3411 | -98.8434 | 30.12 | 16 | 1296.8 | 6.65 | 201.05 | 2.9 | 99999 | 99999 | 99999 | 19:06:08 | 74.2 | 12.5 | 135.82 | 0 | 0 | 0
2023-10-14 | 19:05:53 | 285 | 68753.285 | 182.7373 | 29.4209 | 13.69 | -33.95 | -32.89 | 0.4 | -74.11 | 4.65 | 3.7 | 815.121 | 4.65 | -12.59 | 2.41 | 102.2 | 18.104 | 9.2337 | 6.7448 | 18.5 | 37.19 | 2.363 | 14.75 | 66 | 15.8 | 30.3411 | -98.8434 | 30.123 | 16 | 1296.25 | 6.62 | 201.84 | 2.89 | 99999 | 99999 | 99999 | 19:06:09 | 74.2 | 12.5 | 135.83 | 0 | 0 | 0
2023-10-14 | 19:05:54 | 332 | 68754.332 | 182.7527 | 29.4209 | 13.69 | -33.26 | -32.2 | 0.5 | -72.22 | 4.66 | 3.7 | 817.472 | 4.66 | -12.47 | 2.41 | 136.63 | 18.104 | 9.2731 | 6.7736 | 18.5 | 37.19 | 2.373 | 14.75 | 66 | 15.8 | 30.3412 | -98.8433 | 30.126 | 16 | 1295.7 | 6.61 | 202.59 | 2.93 | 99999 | 99999 | 99999 | 19:06:10 | 74.2 | 12.5 | 135.83 | 0 | 0 | 0
2023-10-14 | 19:05:55 | 255 | 68755.255 | 182.7697 | 29.4209 | 13.69 | -32.6 | -31.54 | 0.5 | -71.8 | 4.67 | 3.7 | 819.721 | 4.67 | -12.36 | 2.41 | 145.63 | 18.104 | 9.2363 | 6.7468 | 18.5 | 37.19 | 2.364 | 14.71 | 66 | 15.8 | 30.3412 | -98.8433 | 30.129 | 16 | 1295.16 | 6.56 | 203.49 | 2.94 | 99999 | 99999 | 99999 | 19:06:11 | 74.2 | 12.5 | 135.84 | 0 | 0 | 0
2023-10-14 | 19:05:56 | 273 | 68756.273 | 182.7861 | 29.4209 | 13.69 | -32.1 | -31.04 | 0.5 | -71.48 | 4.68 | 3.7 | 821.425 | 4.68 | -12.2 | 2.23 | 152.81 | 18.104 | 9.2347 | 6.7456 | 18.5 | 37.19 | 2.364 | 14.66 | 66 | 15.8 | 30.3413 | -98.8433 | 30.132 | 16 | 1294.61 | 6.52 | 204.55 | 2.93 | 99999 | 99999 | 99999 | 19:06:12 | 74.2 | 12.5 | 135.84 | 0 | 0 | 0
2023-10-14 | 19:05:57 | 260 | 68757.26 | 182.8034 | 29.4312 | 13.67 | -32.37 | -31.31 | 0.5 | -71.65 | 4.7 | 3.7 | 820.846 | 4.7 | -12.1 | 2.6 | 149.11 | 18.104 | 9.2155 | 6.7414 | 18.5 | 37.19 | 2.359 | 14.66 | 66 | 15.8 | 30.3413 | -98.8432 | 30.135 | 16 | 1294.07 | 6.45 | 205.33 | 2.92 | 99999 | 99999 | 99999 | 19:06:13 | 74.2 | 12.5 | 135.85 | 0 | 0 | 0
2023-10-14 | 19:05:58 | 294 | 68758.294 | 182.8198 | 29.4312 | 13.67 | -33.61 | -32.55 | 0.5 | -72.44 | 4.71 | 3.7 | 816.619 | 4.71 | -12.07 | 2.24 | 132.25 | 18.104 | 9.2116 | 6.7385 | 18.5 | 37.19 | 2.358 | 14.66 | 66 | 15.8 | 30.3413 | -98.8432 | 30.138 | 16 | 1293.52 | 6.39 | 206.34 | 2.94 | 99999 | 99999 | 99999 | 19:06:14 | 74.2 | 12.5 | 135.85 | 0 | 0 | 0
2023-10-14 | 19:05:59 | 281 | 68759.281 | 182.8363 | 29.4364 | 13.66 | -34.98 | -33.92 | 0.4 | -74.76 | 4.73 | 3.7 | 812.117 | 4.73 | -12.09 | 2.59 | 92.58 | 18.104 | 9.2152 | 6.7461 | 18.5 | 37.19 | 2.359 | 14.64 | 66 | 15.8 | 30.3414 | -98.8431 | 30.142 | 16 | 1292.79 | 6.31 | 207.42 | 2.96 | 99999 | 99999 | 99999 | 19:06:15 | 74.2 | 12.5 | 135.86 | 0 | 0 | 0
2023-10-14 | 19:06:00 | 268 | 68760.268 | 182.8535 | 29.4313 | 13.67 | -36.25 | -35.19 | 0.5 | -74.13 | 4.74 | 3.7 | 807.619 | 4.74 | -12.11 | 2.24 | 101.97 | 18.104 | 9.2169 | 6.7424 | 18.5 | 37.19 | 2.36 | 14.58 | 66 | 15.8 | 30.3414 | -98.8431 | 30.145 | 16 | 1292.24 | 6.23 | 208.52 | 2.93 | 99999 | 99999 | 99999 | 19:06:16 | 74.2 | 12.5 | 135.86 | 0 | 0 | 0
2023-10-14 | 19:06:01 | 302 | 68761.302 | 182.8699 | 29.4363 | 13.66 | -37.53 | -36.47 | 0.4 | -76.38 | 4.75 | 3.7 | 803.422 | 4.75 | -12.13 | 2.24 | 71.8 | 18.104 | 9.2132 | 6.7447 | 18.5 | 37.19 | 2.359 | 14.58 | 66 | 15.8 | 30.3415 | -98.8431 | 30.148 | 16 | 1291.68 | 6.18 | 209.59 | 2.94 | 99999 | 99999 | 99999 | 19:06:17 | 74.2 | 12.5 | 135.87 | 0 | 0 | 0
2023-10-14 | 19:06:02 | 288 | 68762.288 | 182.8874 | 29.4363 | 13.66 | -38.64 | -37.58 | 0.4 | -77.08 | 4.77 | 3.7 | 799.637 | 4.77 | -12.15 | 2.41 | 64.15 | 18.104 | 9.2054 | 6.7389 | 18.5 | 37.19 | 2.357 | 14.58 | 66 | 15.8 | 30.3415 | -98.843 | 30.151 | 16 | 1291.12 | 6.09 | 210.58 | 2.93 | 99999 | 99999 | 99999 | 19:06:18 | 74.2 | 12.5 | 135.87 | 0 | 0 | 0
2023-10-14 | 19:06:03 | 339 | 68763.339 | 182.9036 | 29.4363 | 13.66 | -39.52 | -38.46 | 0.4 | -77.65 | 4.78 | 3.7 | 796.637 | 4.78 | -12.18 | 2.23 | 58.62 | 18.104 | 9.1998 | 6.7349 | 18.5 | 37.19 | 2.356 | 14.53 | 66 | 15.8 | 30.3415 | -98.843 | 30.153 | 16 | 1290.75 | 6.02 | 211.52 | 2.89 | 99999 | 99999 | 99999 | 19:06:19 | 74.2 | 12.5 | 135.87 | 0 | 0 | 0
2023-10-14 | 19:06:04 | 311 | 68764.311 | 182.9191 | 29.4363 | 13.66 | -40.2 | -39.14 | 0.4 | -78.08 | 4.79 | 3.7 | 794.318 | 4.79 | -12.24 | 2.07 | 54.65 | 18.104 | 9.1749 | 6.7166 | 18.5 | 37.19 | 2.35 | 14.49 | 66 | 15.8 | 30.3415 | -98.843 | 30.156 | 16 | 1290.19 | 5.97 | 212.66 | 2.94 | 99999 | 99999 | 99999 | 19:06:20 | 74.2 | 12.5 | 135.88 | 0 | 0 | 0
2023-10-14 | 19:06:05 | 236 | 68765.236 | 182.9354 | 29.4463 | 13.64 | -40.77 | -39.71 | 0.4 | -78.45 | 4.81 | 3.7 | 792.705 | 4.81 | -12.3 | 2.41 | 51.59 | 18.104 | 9.1518 | 6.7095 | 18.5 | 37.19 | 2.344 | 14.49 | 66 | 15.8 | 30.3415 | -98.8429 | 30.158 | 16 | 1289.82 | 5.9 | 213.34 | 2.89 | 99999 | 99999 | 99999 | 19:06:21 | 74.2 | 12.5 | 135.88 | 0 | 0 | 0
2023-10-14 | 19:06:06 | 216 | 68766.216 | 182.9538 | 29.4463 | 13.64 | -41.29 | -40.23 | 0.4 | -78.78 | 4.83 | 3.7 | 790.931 | 4.83 | -12.34 | 2.25 | 48.87 | 18.104 | 9.1439 | 6.7038 | 18.5 | 37.19 | 2.342 | 14.49 | 66 | 15.8 | 30.3416 | -98.8429 | 30.161 | 16 | 1289.25 | 5.84 | 214.31 | 2.92 | 99999 | 99999 | 99999 | 19:06:22 | 74.2 | 12.5 | 135.89 | 0 | 0 | 0
2023-10-14 | 19:06:07 | 319 | 68767.319 | 182.9693 | 29.4463 | 13.64 | -41.75 | -40.69 | 0.4 | -79.08 | 4.84 | 3.7 | 789.362 | 4.84 | -12.38 | 2.24 | 46.57 | 18.104 | 9.1223 | 6.6879 | 18.5 | 37.19 | 2.337 | 14.43 | 65 | 15.8 | 30.3416 | -98.8428 | 30.164 | 16 | 1288.69 | 5.79 | 215.3 | 2.94 | 99999 | 99999 | 99999 | 19:06:23 | 74.2 | 12.5 | 135.89 | 0 | 0 | 0
2023-10-14 | 19:06:08 | 252 | 68768.252 | 182.9866 | 29.4513 | 13.63 | -42.17 | -41.11 | 0.4 | -79.35 | 4.85 | 3.7 | 788.094 | 4.85 | -12.42 | 2.42 | 44.59 | 18.104 | 9.1101 | 6.6839 | 18.5 | 37.19 | 2.334 | 14.41 | 65 | 15.8 | 30.3416 | -98.8428 | 30.166 | 16 | 1288.31 | 5.7 | 216.2 | 2.89 | 99999 | 99999 | 99999 | 19:06:24 | 74.2 | 12.5 | 135.9 | 0 | 0 | 0
2023-10-14 | 19:06:09 | 290 | 68769.29 | 183.0033 | 29.4513 | 13.63 | -42.5 | -41.44 | 0.4 | -79.56 | 4.87 | 3.7 | 786.968 | 4.87 | -12.52 | 2.24 | 43.06 | 18.104 | 9.1101 | 6.6839 | 18.5 | 37.19 | 2.334 | 14.41 | 65 | 15.8 | 30.3416 | -98.8428 | 30.169 | 16 | 1287.75 | 5.65 | 217.14 | 2.89 | 99999 | 99999 | 99999 | 19:06:25 | 74.2 | 12.5 | 135.9 | 0 | 0 | 0
2023-10-14 | 19:06:10 | 292 | 68770.292 | 183.0196 | 29.4513 | 13.63 | -42.82 | -41.76 | 0.4 | -79.77 | 4.88 | 3.7 | 785.876 | 4.88 | -12.61 | 2.25 | 41.63 | 18.104 | 9.0983 | 6.6752 | 18.5 | 37.19 | 2.331 | 14.41 | 65 | 15.8 | 30.3416 | -98.8427 | 30.172 | 16 | 1287.18 | 5.61 | 218.15 | 2.9 | 99999 | 99999 | 99999 | 19:06:26 | 74.2 | 12.5 | 135.9 | 0 | 0 | 0
2023-10-14 | 19:06:11 | 271 | 68771.271 | 183.0361 | 29.4513 | 13.63 | -43.23 | -42.17 | 0.4 | -80.04 | 4.89 | 3.7 | 784.477 | 4.89 | -12.68 | 2.07 | 39.85 | 18.104 | 9.1049 | 6.6801 | 18.5 | 37.19 | 2.333 | 14.37 | 65 | 15.8 | 30.3417 | -98.8427 | 30.175 | 16 | 1286.61 | 5.54 | 218.94 | 2.89 | 99999 | 99999 | 99999 | 19:06:27 | 74.2 | 12.5 | 135.91 | 0 | 0 | 0
2023-10-14 | 19:06:12 | 257 | 68772.257 | 183.0534 | 29.4612 | 13.61 | -43.69 | -42.63 | 0.4 | -80.33 | 4.92 | 3.7 | 783.234 | 4.92 | -12.74 | 2.25 | 38 | 18.104 | 9.1039 | 6.6891 | 18.5 | 37.19 | 2.333 | 14.32 | 65 | 15.8 | 30.3417 | -98.8426 | 30.178 | 16 | 1286.05 | 5.5 | 220.03 | 2.89 | 99999 | 99999 | 99999 | 19:06:28 | 74.2 | 12.5 | 135.91 | 0 | 0 | 0
2023-10-14 | 19:06:13 | 299 | 68773.299 | 183.0698 | 29.4562 | 13.62 | -44.08 | -43.02 | 0.4 | -80.59 | 4.93 | 3.7 | 781.74 | 4.93 | -12.82 | 2.25 | 36.42 | 18.104 | 9.1115 | 6.6898 | 18.5 | 37.19 | 2.335 | 14.32 | 65 | 15.8 | 30.3417 | -98.8426 | 30.181 | 16 | 1285.48 | 5.44 | 220.6 | 2.86 | 99999 | 99999 | 99999 | 19:06:29 | 74.2 | 12.5 | 135.92 | 0 | 0 | 0
2023-10-14 | 19:06:14 | 279 | 68774.279 | 183.0871 | 29.4562 | 13.62 | -44.28 | -43.22 | 0.4 | -80.72 | 4.94 | 3.7 | 781.057 | 4.94 | -12.92 | 1.91 | 35.64 | 18.104 | 9.1115 | 6.6898 | 18.5 | 37.19 | 2.335 | 14.32 | 65 | 15.8 | 30.3417 | -98.8426 | 30.184 | 16 | 1284.91 | 5.4 | 221.63 | 2.86 | 99999 | 99999 | 99999 | 19:06:30 | 74.2 | 12.5 | 135.92 | 0 | 0 | 0
2023-10-14 | 19:06:15 | 319 | 68775.319 | 183.1036 | 29.471 | 13.59 | -43.99 | -42.93 | 0.4 | -80.53 | 4.96 | 3.7 | 782.538 | 4.96 | -12.97 | 2.25 | 36.85 | 18.104 | 9.1162 | 6.708 | 18.5 | 37.19 | 2.336 | 14.32 | 65 | 15.8 | 30.3418 | -98.8425 | 30.187 | 16 | 1284.34 | 5.36 | 222.38 | 2.86 | 99999 | 99999 | 99999 | 19:06:31 | 74.2 | 12.5 | 135.93 | 0 | 0 | 0
2023-10-14 | 19:06:16 | 307 | 68776.307 | 183.1199 | 29.471 | 13.59 | -42.81 | -41.75 | 0.4 | -79.76 | 4.97 | 3.7 | 786.567 | 4.97 | -12.97 | 2.08 | 41.79 | 18.104 | 9.1319 | 6.7196 | 18.5 | 37.19 | 2.34 | 14.32 | 65 | 15.8 | 30.3418 | -98.8425 | 30.19 | 16 | 1283.77 | 5.31 | 223.53 | 2.87 | 99999 | 99999 | 99999 | 19:06:32 | 74.2 | 12.5 | 135.93 | 0 | 0 | 0
2023-10-14 | 19:06:17 | 288 | 68777.288 | 183.1364 | 29.471 | 13.59 | -41.2 | -40.14 | 0.4 | -78.73 | 4.98 | 3.7 | 792.065 | 4.98 | -12.96 | 2.42 | 49.5 | 18.104 | 9.1294 | 6.7177 | 18.5 | 37.19 | 2.34 | 14.24 | 65 | 15.8 | 30.3418 | -98.8424 | 30.193 | 16 | 1283.21 | 5.26 | 224.12 | 2.89 | 99999 | 99999 | 99999 | 19:06:33 | 74.2 | 12.5 | 135.94 | 0 | 0 | 0
2023-10-14 | 19:06:18 | 276 | 68778.276 | 183.1526 | 29.471 | 13.59 | -39.43 | -38.37 | 0.4 | -77.59 | 4.99 | 3.7 | 798.109 | 4.99 | -12.9 | 2.08 | 59.46 | 18.104 | 9.1451 | 6.7293 | 18.5 | 37.19 | 2.344 | 14.24 | 65 | 15.8 | 30.3419 | -98.8424 | 30.196 | 16 | 1282.65 | 5.21 | 225.07 | 2.89 | 99999 | 99999 | 99999 | 19:06:34 | 74.2 | 12.5 | 135.94 | 0 | 0 | 0
2023-10-14 | 19:06:19 | 249 | 68779.249 | 183.1701 | 29.471 | 13.59 | -39.44 | -38.38 | 0.4 | -77.6 | 5.02 | 3.7 | 798.075 | 5.02 | -12.9 | 2.08 | 59.4 | 18.104 | 9.1451 | 6.7293 | 18.5 | 37.19 | 2.344 | 14.24 | 65 | 15.8 | 30.3419 | -98.8423 | 30.199 | 16 | 1282.09 | 5.19 | 226 | 2.91 | 99999 | 99999 | 99999 | 19:06:35 | 74.2 | 12.5 | 135.95 | 0 | 0 | 0
2023-10-14 | 19:06:20 | 298 | 68780.298 | 183.1874 | 29.476 | 13.58 | -39.45 | -38.39 | 0.4 | -77.6 | 5.03 | 3.7 | 798.208 | 5.03 | -12.86 | 2.07 | 59.39 | 18.104 | 9.1375 | 6.7287 | 18.5 | 37.19 | 2.342 | 14.24 | 65 | 15.8 | 30.3419 | -98.8423 | 30.202 | 16 | 1281.54 | 5.17 | 227 | 2.93 | 99999 | 99999 | 99999 | 19:06:36 | 74.2 | 12.5 | 135.95 | 0 | 0 | 0
2023-10-14 | 19:06:21 | 337 | 68781.337 | 183.2038 | 29.4811 | 13.57 | -38.1 | -37.04 | 0.4 | -76.74 | 5.04 | 3.7 | 802.987 | 5.04 | -12.79 | 2.07 | 68.21 | 18.104 | 9.122 | 6.7222 | 18.5 | 37.19 | 2.338 | 14.24 | 65 | 15.8 | 30.342 | -98.8423 | 30.204 | 16 | 1281.17 | 5.11 | 227.81 | 2.89 | 99999 | 99999 | 99999 | 19:06:37 | 74.2 | 12.5 | 135.95 | 0 | 0 | 0
2023-10-14 | 19:06:22 | 323 | 68782.323 | 183.2191 | 29.476 | 13.58 | -36.83 | -35.77 | 0.5 | -74.51 | 5.05 | 3.7 | 807.157 | 5.05 | -12.72 | 1.9 | 96.84 | 18.104 | 9.1021 | 6.7026 | 18.5 | 37.19 | 2.333 | 14.24 | 65 | 15.8 | 30.342 | -98.8422 | 30.207 | 16 | 1280.62 | 5.11 | 229.13 | 2.91 | 99999 | 99999 | 99999 | 19:06:38 | 74.2 | 12.5 | 135.96 | 0 | 0 | 0
2023-10-14 | 19:06:23 | 240 | 68783.24 | 183.2375 | 29.4811 | 13.57 | -35.31 | -34.25 | 0.5 | -73.53 | 5.07 | 3.7 | 812.518 | 5.07 | -12.6 | 2.08 | 112.74 | 18.104 | 9.0945 | 6.7019 | 18.5 | 37.19 | 2.331 | 14.24 | 65 | 15.8 | 30.342 | -98.8422 | 30.21 | 16 | 1280.07 | 5.05 | 230.16 | 2.89 | 99999 | 99999 | 99999 | 19:06:39 | 74.2 | 12.5 | 135.97 | 0 | 0 | 0
2023-10-14 | 19:06:24 | 342 | 68784.342 | 183.2528 | 29.4863 | 13.56 | -34.03 | -32.97 | 0.5 | -72.71 | 5.08 | 3.7 | 817.062 | 5.08 | -12.48 | 2.25 | 127.94 | 18.104 | 9.1259 | 6.73 | 18.5 | 37.19 | 2.339 | 14.23 | 65 | 15.8 | 30.342 | -98.8421 | 30.213 | 16 | 1279.53 | 5.01 | 231.21 | 2.89 | 99999 | 99999 | 99999 | 19:06:40 | 74.2 | 12.5 | 135.97 | 0 | 0 | 0
2023-10-14 | 19:06:25 | 259 | 68785.259 | 183.2703 | 29.4863 | 13.56 | -32.8 | -31.74 | 0.5 | -71.93 | 5.1 | 3.7 | 821.265 | 5.1 | -12.34 | 2.25 | 144.18 | 18.104 | 9.0922 | 6.7052 | 18.5 | 37.19 | 2.331 | 14.16 | 65 | 15.8 | 30.3421 | -98.8421 | 30.216 | 16 | 1278.98 | 5.02 | 232.42 | 2.9 | 99999 | 99999 | 99999 | 19:06:41 | 74.2 | 12.5 | 135.98 | 0 | 0 | 0
2023-10-14 | 19:06:26 | 311 | 68786.311 | 183.2862 | 29.4915 | 13.55 | -32.37 | -31.31 | 0.5 | -71.65 | 5.12 | 3.7 | 822.907 | 5.12 | -12.27 | 2.07 | 150.39 | 18.104 | 9.0807 | 6.7016 | 18.5 | 37.19 | 2.328 | 14.16 | 65 | 15.8 | 30.3421 | -98.842 | 30.219 | 16 | 1278.45 | 4.97 | 233.56 | 2.89 | 99999 | 99999 | 99999 | 19:06:42 | 74.2 | 12.5 | 135.98 | 0 | 0 | 0
2023-10-14 | 19:06:27 | 264 | 68787.264 | 183.3037 | 29.4915 | 13.55 | -32.59 | -31.53 | 0.5 | -71.79 | 5.13 | 3.7 | 822.155 | 5.13 | -12.17 | 2.08 | 147.24 | 18.104 | 9.0846 | 6.7045 | 18.5 | 37.19 | 2.329 | 14.16 | 64 | 15.8 | 30.3421 | -98.8419 | 30.222 | 16 | 1277.91 | 4.99 | 235.21 | 2.89 | 99999 | 99999 | 99999 | 19:06:43 | 74.2 | 12.5 | 135.99 | 0 | 0 | 0
2023-10-14 | 19:06:28 | 311 | 68788.311 | 183.3207 | 29.4967 | 13.54 | -32.77 | -31.71 | 0.5 | -71.91 | 5.14 | 3.7 | 821.713 | 5.14 | -12.06 | 2.08 | 144.81 | 18.104 | 9.1045 | 6.7242 | 18.5 | 37.19 | 2.334 | 14.16 | 64 | 15.8 | 30.3421 | -98.8419 | 30.225 | 16 | 1277.37 | 4.93 | 236.58 | 2.87 | 99999 | 99999 | 99999 | 19:06:44 | 74.2 | 12.5 | 135.99 | 0 | 0 | 0
2023-10-14 | 19:06:29 | 337 | 68789.337 | 183.3371 | 29.5019 | 13.53 | -33.74 | -32.68 | 0.5 | -72.53 | 5.15 | 3.7 | 818.569 | 5.15 | -12.03 | 2.43 | 131.9 | 18.104 | 9.1087 | 6.7322 | 18.5 | 37.19 | 2.335 | 14.16 | 64 | 15.8 | 30.3421 | -98.8418 | 30.228 | 16 | 1276.83 | 4.94 | 237.71 | 2.86 | 99999 | 99999 | 99999 | 19:06:45 | 74.2 | 12.5 | 136 | 0 | 0 | 0
2023-10-14 | 19:06:30 | 317 | 68790.317 | 183.3535 | 29.5019 | 13.53 | -35.52 | -34.46 | 0.5 | -73.67 | 5.17 | 3.7 | 812.483 | 5.17 | -12.03 | 2.26 | 110.74 | 18.104 | 9.1127 | 6.7352 | 18.5 | 37.19 | 2.336 | 14.16 | 64 | 15.8 | 30.3421 | -98.8418 | 30.231 | 16 | 1276.29 | 4.95 | 239.13 | 2.86 | 99999 | 99999 | 99999 | 19:06:46 | 74.2 | 12.5 | 136 | 0 | 0 | 0
2023-10-14 | 19:06:31 | 304 | 68791.304 | 183.3697 | 29.507 | 13.52 | -37.18 | -36.12 | 0.5 | -74.73 | 5.18 | 3.7 | 806.977 | 5.18 | -12.02 | 2.43 | 93.9 | 18.104 | 9.1208 | 6.7462 | 18.5 | 37.19 | 2.338 | 14.16 | 64 | 15.8 | 30.3421 | -98.8417 | 30.234 | 16 | 1275.74 | 4.92 | 240.34 | 2.87 | 99999 | 99999 | 99999 | 19:06:47 | 74.2 | 12.5 | 136.01 | 0 | 0 | 0
2023-10-14 | 19:06:32 | 276 | 68792.276 | 183.3872 | 29.507 | 13.52 | -38.49 | -37.43 | 0.5 | -75.58 | 5.2 | 3.7 | 802.497 | 5.2 | -12 | 2.44 | 82.24 | 18.104 | 9.1129 | 6.7403 | 18.5 | 37.19 | 2.336 | 14.16 | 64 | 15.8 | 30.3421 | -98.8417 | 30.237 | 16 | 1275.19 | 4.94 | 241.62 | 2.9 | 99999 | 99999 | 99999 | 19:06:48 | 74.2 | 12.5 | 136.01 | 0 | 0 | 0
2023-10-14 | 19:06:33 | 325 | 68793.325 | 183.4036 | 29.5019 | 13.53 | -39.48 | -38.42 | 0.5 | -76.22 | 5.22 | 3.7 | 798.943 | 5.22 | -12 | 2.26 | 74.27 | 18.104 | 9.093 | 6.7206 | 18.5 | 37.19 | 2.331 | 14.16 | 64 | 15.8 | 30.3421 | -98.8416 | 30.239 | 16 | 1274.82 | 4.92 | 242.7 | 2.86 | 99999 | 99999 | 99999 | 19:06:49 | 74.2 | 12.5 | 136.02 | 0 | 0 | 0
2023-10-14 | 19:06:34 | 311 | 68794.311 | 183.4198 | 29.512 | 13.51 | -40.19 | -39.13 | 0.5 | -76.69 | 5.23 | 3.7 | 796.851 | 5.23 | -12.06 | 2.26 | 69.12 | 18.104 | 9.062 | 6.7076 | 18.5 | 37.19 | 2.323 | 14.16 | 64 | 15.8 | 30.3421 | -98.8416 | 30.242 | 16 | 1274.27 | 4.95 | 243.81 | 2.91 | 99999 | 99999 | 99999 | 19:06:50 | 74.2 | 12.5 | 136.02 | 0 | 0 | 0
2023-10-14 | 19:06:35 | 282 | 68795.282 | 183.4354 | 29.507 | 13.52 | -40.75 | -39.69 | 0.4 | -78.44 | 5.24 | 3.7 | 794.768 | 5.24 | -12.09 | 2.09 | 52.14 | 18.104 | 9.0421 | 6.6879 | 18.5 | 37.19 | 2.318 | 14.16 | 64 | 15.8 | 30.3421 | -98.8415 | 30.245 | 16 | 1273.71 | 4.98 | 244.99 | 2.9 | 99999 | 99999 | 99999 | 19:06:51 | 74.2 | 12.5 | 136.03 | 0 | 0 | 0
2023-10-14 | 19:06:36 | 216 | 68796.216 | 183.4538 | 29.517 | 13.5 | -41.28 | -40.22 | 0.4 | -78.78 | 5.26 | 3.7 | 793.289 | 5.26 | -12.11 | 2.45 | 49.41 | 18.104 | 9.0308 | 6.6895 | 18.5 | 37.19 | 2.315 | 14.16 | 64 | 15.8 | 30.3421 | -98.8414 | 30.247 | 16 | 1273.34 | 4.97 | 246.07 | 2.86 | 99999 | 99999 | 99999 | 19:06:52 | 74.2 | 12.5 | 136.03 | 0 | 0 | 0
2023-10-14 | 19:06:37 | 317 | 68797.317 | 183.4699 | 29.507 | 13.52 | -41.76 | -40.7 | 0.4 | -79.09 | 5.27 | 3.7 | 791.314 | 5.27 | -12.14 | 1.92 | 46.92 | 18.104 | 9.0893 | 6.7229 | 18.5 | 37.19 | 2.33 | 14.16 | 65 | 15.8 | 30.3421 | -98.8414 | 30.25 | 16 | 1272.79 | 4.99 | 247.22 | 2.9 | 99999 | 99999 | 99999 | 19:06:53 | 74.2 | 12.5 | 136.04 | 0 | 0 | 0
2023-10-14 | 19:06:38 | 287 | 68798.287 | 183.4864 | 29.522 | 13.49 | -42.19 | -41.13 | 0.4 | -79.37 | 5.28 | 3.7 | 790.342 | 5.28 | -12.17 | 2.44 | 44.94 | 18.104 | 9.0544 | 6.7119 | 18.5 | 37.19 | 2.321 | 14.15 | 65 | 15.8 | 30.3421 | -98.8413 | 30.253 | 16 | 1272.23 | 5.03 | 248.1 | 2.9 | 99999 | 99999 | 99999 | 19:06:54 | 74.2 | 12.5 | 136.04 | 0 | 0 | 0
2023-10-14 | 19:06:39 | 274 | 68799.274 | 183.5037 | 29.517 | 13.5 | -42.5 | -41.44 | 0.4 | -79.57 | 5.31 | 3.7 | 789.115 | 5.31 | -12.24 | 2.27 | 43.46 | 18.104 | 9.0338 | 6.6917 | 18.5 | 37.19 | 2.316 | 14.13 | 65 | 15.8 | 30.3421 | -98.8413 | 30.256 | 16 | 1271.67 | 5.07 | 249.16 | 2.89 | 99999 | 99999 | 99999 | 19:06:55 | 74.2 | 12.5 | 136.05 | 0 | 0 | 0
2023-10-14 | 19:06:40 | 316 | 68800.316 | 183.5192 | 29.522 | 13.49 | -42.77 | -41.71 | 0.4 | -79.74 | 5.32 | 3.7 | 788.358 | 5.32 | -12.3 | 2.44 | 42.27 | 18.104 | 9.0213 | 6.6874 | 18.5 | 37.19 | 2.313 | 14.1 | 65 | 15.8 | 30.3421 | -98.8412 | 30.258 | 16 | 1271.3 | 5.09 | 250.17 | 2.88 | 99999 | 99999 | 99999 | 19:06:56 | 74.2 | 12.5 | 136.06 | 0 | 0 | 0
2023-10-14 | 19:06:41 | 242 | 68801.242 | 183.5379 | 29.522 | 13.49 | -43.06 | -42 | 0.4 | -79.93 | 5.33 | 3.7 | 787.365 | 5.33 | -12.34 | 2.1 | 40.99 | 18.104 | 9.0246 | 6.6899 | 18.5 | 37.19 | 2.314 | 14.08 | 65 | 15.8 | 30.3421 | -98.8411 | 30.261 | 16 | 1270.74 | 5.15 | 251.5 | 2.86 | 99999 | 99999 | 99999 | 19:06:57 | 74.2 | 12.5 | 136.06 | 0 | 0 | 0
2023-10-14 | 19:06:42 | 365 | 68802.365 | 183.5532 | 29.522 | 13.49 | -43.36 | -42.3 | 0.4 | -80.12 | 5.35 | 3.7 | 786.339 | 5.35 | -12.38 | 2.26 | 39.7 | 18.104 | 9.0361 | 6.6984 | 18.5 | 37.19 | 2.317 | 14.07 | 65 | 15.8 | 30.3421 | -98.8411 | 30.264 | 16 | 1270.18 | 5.15 | 252.41 | 2.86 | 99999 | 99999 | 99999 | 19:06:58 | 74.2 | 12.5 | 136.07 | 0 | 0 | 0
2023-10-14 | 19:06:43 | 282 | 68803.282 | 183.5696 | 29.522 | 13.49 | -43.56 | -42.5 | 0.4 | -80.25 | 5.36 | 3.7 | 785.654 | 5.36 | -12.42 | 2.27 | 38.86 | 18.104 | 9.0361 | 6.6984 | 18.5 | 37.19 | 2.317 | 14.07 | 65 | 15.8 | 30.3421 | -98.841 | 30.268 | 16 | 1269.43 | 5.22 | 253.62 | 2.9 | 99999 | 99999 | 99999 | 19:06:59 | 74.2 | 12.5 | 136.07 | 0 | 0 | 0
2023-10-14 | 19:06:44 | 268 | 68804.268 | 183.5873 | 29.532 | 13.47 | -43.52 | -42.46 | 0.4 | -80.23 | 5.37 | 3.7 | 786.123 | 5.37 | -12.44 | 2.11 | 39.08 | 18.104 | 9.0406 | 6.7116 | 18.5 | 37.19 | 2.318 | 14.07 | 65 | 15.8 | 30.3421 | -98.841 | 30.271 | 16 | 1268.87 | 5.21 | 254.44 | 2.89 | 99999 | 99999 | 99999 | 19:07:00 | 74.2 | 12.5 | 136.08 | 0 | 0 | 0
2023-10-14 | 19:06:45 | 332 | 68805.332 | 183.6026 | 29.527 | 13.48 | -42.16 | -41.1 | 0.4 | -79.35 | 5.4 | 3.7 | 790.612 | 5.4 | -12.44 | 1.93 | 45.11 | 18.104 | 9.0403 | 6.7065 | 18.5 | 37.19 | 2.318 | 14.07 | 65 | 15.8 | 30.3421 | -98.8409 | 30.274 | 16 | 1268.31 | 5.3 | 255.68 | 2.9 | 99999 | 99999 | 99999 | 19:07:01 | 74.2 | 12.5 | 136.08 | 0 | 0 | 0
2023-10-14 | 19:06:46 | 250 | 68806.25 | 183.6185 | 29.532 | 13.47 | -40.49 | -39.43 | 0.4 | -78.27 | 5.41 | 3.7 | 796.496 | 5.41 | -12.4 | 2.11 | 53.76 | 18.104 | 9.0327 | 6.7058 | 18.5 | 37.19 | 2.316 | 14.07 | 65 | 15.8 | 30.3421 | -98.8409 | 30.277 | 16 | 1267.76 | 5.3 | 256.64 | 2.9 | 99999 | 99999 | 99999 | 19:07:02 | 74.2 | 12.5 | 136.09 | 0 | 0 | 0
2023-10-14 | 19:06:47 | 203 | 68807.203 | 183.6369 | 29.5371 | 13.46 | -39.01 | -37.95 | 0.4 | -77.32 | 5.42 | 3.7 | 801.732 | 5.42 | -12.34 | 2.28 | 62.66 | 18.104 | 9.0251 | 6.7051 | 18.5 | 37.19 | 2.314 | 14.07 | 65 | 15.8 | 30.3421 | -98.8408 | 30.279 | 16 | 1267.39 | 5.35 | 257.56 | 2.86 | 99999 | 99999 | 99999 | 19:07:03 | 74.2 | 12.5 | 136.1 | 0 | 0 | 0
2023-10-14 | 19:06:48 | 305 | 68808.305 | 183.6533 | 29.5422 | 13.45 | -37.25 | -36.19 | 0.5 | -74.78 | 5.44 | 3.7 | 807.929 | 5.44 | -12.26 | 2.45 | 93.71 | 18.104 | 9.0293 | 6.7132 | 18.5 | 37.19 | 2.315 | 14.07 | 65 | 15.8 | 30.3421 | -98.8407 | 30.282 | 16 | 1266.84 | 5.35 | 258.35 | 2.86 | 99999 | 99999 | 99999 | 19:07:04 | 74.2 | 12.5 | 136.1 | 0 | 0 | 0
2023-10-14 | 19:06:49 | 290 | 68809.29 | 183.6688 | 29.5422 | 13.45 | -35.45 | -34.39 | 0.5 | -73.62 | 5.45 | 3.7 | 814.094 | 5.45 | -12.17 | 2.28 | 112.15 | 18.104 | 9.0253 | 6.7103 | 18.5 | 37.19 | 2.314 | 14.07 | 65 | 15.8 | 30.3422 | -98.8407 | 30.284 | 16 | 1266.48 | 5.38 | 259.34 | 2.83 | 99999 | 99999 | 99999 | 19:07:05 | 74.2 | 12.5 | 136.11 | 0 | 0 | 0
2023-10-14 | 19:06:50 | 222 | 68810.222 | 183.6875 | 29.5422 | 13.45 | -34.13 | -33.07 | 0.5 | -72.78 | 5.47 | 3.6 | 818.615 | 5.47 | -12.06 | 2.12 | 127.7 | 18.104 | 9.0214 | 6.7074 | 18.5 | 37.19 | 2.313 | 14.07 | 65 | 15.8 | 30.3422 | -98.8406 | 30.286 | 16 | 1266.12 | 5.4 | 260.2 | 2.83 | 99999 | 99999 | 99999 | 19:07:06 | 74.2 | 12.5 | 136.11 | 0 | 0 | 0
2023-10-14 | 19:06:51 | 342 | 68811.342 | 183.7028 | 29.5422 | 13.45 | -33.37 | -32.31 | 0.5 | -72.29 | 5.49 | 3.6 | 821.218 | 5.49 | -11.95 | 2.28 | 137.52 | 18.104 | 9.0017 | 6.6927 | 18.5 | 37.19 | 2.308 | 14.07 | 65 | 15.8 | 30.3422 | -98.8406 | 30.288 | 16 | 1265.76 | 5.45 | 260.95 | 2.79 | 99999 | 99999 | 99999 | 19:07:07 | 74.2 | 12.5 | 136.12 | 0 | 0 | 0
2023-10-14 | 19:06:52 | 260 | 68812.26 | 183.7193 | 29.5474 | 13.44 | -32.85 | -31.79 | 0.5 | -71.96 | 5.5 | 3.6 | 823.173 | 5.5 | -11.84 | 2.29 | 144.73 | 18.104 | 8.9863 | 6.6862 | 18.5 | 37.19 | 2.304 | 14.07 | 65 | 15.8 | 30.3422 | -98.8405 | 30.291 | 16 | 1265.23 | 5.42 | 261.76 | 2.8 | 99999 | 99999 | 99999 | 19:07:08 | 74.2 | 12.5 | 136.12 | 0 | 0 | 0
2023-10-14 | 19:06:53 | 249 | 68813.249 | 183.7377 | 29.5474 | 13.44 | -31.87 | -30.81 | 0.5 | -71.34 | 5.52 | 3.6 | 826.53 | 5.52 | -11.69 | 2.12 | 159.04 | 18.104 | 8.9745 | 6.6774 | 18.5 | 37.19 | 2.301 | 14.07 | 65 | 15.8 | 30.3422 | -98.8405 | 30.293 | 16 | 1264.87 | 5.42 | 262.28 | 2.75 | 99999 | 99999 | 99999 | 19:07:09 | 74.2 | 12.5 | 136.13 | 0 | 0 | 0
2023-10-14 | 19:06:54 | 351 | 68814.351 | 183.7533 | 29.5474 | 13.44 | -30.86 | -29.8 | 0.5 | -70.7 | 5.53 | 3.6 | 829.99 | 5.53 | -11.52 | 2.1 | 175.11 | 18.104 | 8.9666 | 6.6716 | 18.5 | 37.19 | 2.299 | 14.07 | 65 | 15.8 | 30.3422 | -98.8404 | 30.296 | 16 | 1264.34 | 5.4 | 262.8 | 2.75 | 99999 | 99999 | 99999 | 19:07:10 | 74.2 | 12.5 | 136.13 | 0 | 0 | 0
2023-10-14 | 19:06:55 | 291 | 68815.291 | 183.7697 | 29.5474 | 13.44 | -29.87 | -28.81 | 0.6 | -68.84 | 5.54 | 3.6 | 833.381 | 5.54 | -11.35 | 1.93 | 230.74 | 18.104 | 9.0059 | 6.7008 | 18.5 | 37.19 | 2.309 | 14.07 | 65 | 15.8 | 30.3422 | -98.8404 | 30.298 | 16 | 1263.99 | 5.4 | 263.39 | 2.73 | 99999 | 99999 | 99999 | 19:07:11 | 74.2 | 12.5 | 136.14 | 0 | 0 | 0
2023-10-14 | 19:06:56 | 272 | 68816.272 | 183.787 | 29.5581 | 13.42 | -29.34 | -28.28 | 0.6 | -68.5 | 5.56 | 3.6 | 835.551 | 5.56 | -11.2 | 2.3 | 242.86 | 18.104 | 8.9671 | 6.6819 | 18.5 | 37.19 | 2.299 | 14.07 | 65 | 15.8 | 30.3422 | -98.8403 | 30.3 | 16 | 1263.64 | 5.4 | 263.84 | 2.69 | 99999 | 99999 | 99999 | 19:07:12 | 74.2 | 12.5 | 136.14 | 0 | 0 | 0
2023-10-14 | 19:06:57 | 311 | 68817.311 | 183.8035 | 29.5581 | 13.42 | -29 | -27.94 | 0.5 | -69.52 | 5.57 | 3.6 | 836.716 | 5.57 | -11.05 | 2.12 | 208.91 | 18.104 | 9.0028 | 6.7085 | 18.5 | 37.19 | 2.308 | 14.08 | 65 | 15.8 | 30.3422 | -98.8403 | 30.303 | 16 | 1263.12 | 5.38 | 264.03 | 2.69 | 99999 | 99999 | 99999 | 19:07:13 | 74.2 | 12.5 | 136.15 | 0 | 0 | 0
2023-10-14 | 19:06:58 | 300 | 68818.3 | 183.8195 | 29.5634 | 13.41 | -29.03 | -27.97 | 0.6 | -68.3 | 5.6 | 3.6 | 836.791 | 5.6 | -10.87 | 2.12 | 250.18 | 18.104 | 8.9834 | 6.699 | 18.5 | 37.19 | 2.303 | 14.08 | 65 | 15.8 | 30.3422 | -98.8402 | 30.306 | 16 | 1262.59 | 5.35 | 264.01 | 2.69 | 99999 | 99999 | 99999 | 19:07:14 | 74.2 | 12.5 | 136.15 | 0 | 0 | 0
2023-10-14 | 19:06:59 | 265 | 68819.265 | 183.8369 | 29.5634 | 13.41 | -30.84 | -29.78 | 0.5 | -70.69 | 5.61 | 3.6 | 830.586 | 5.61 | -10.75 | 2.13 | 175.82 | 18.104 | 8.9798 | 6.6963 | 18.5 | 37.19 | 2.302 | 14.09 | 65 | 15.8 | 30.3422 | -98.8402 | 30.309 | 16 | 1262.07 | 5.35 | 264.16 | 2.69 | 99999 | 99999 | 99999 | 19:07:15 | 74.2 | 12.5 | 136.16 | 0 | 0 | 0
2023-10-14 | 19:07:00 | 304 | 68820.304 | 183.8532 | 29.5634 | 13.41 | -31.66 | -30.6 | 0.5 | -71.2 | 5.62 | 3.6 | 827.775 | 5.62 | -10.56 | 1.94 | 162.62 | 18.104 | 8.9765 | 6.6939 | 18.5 | 37.19 | 2.301 | 14.11 | 65 | 15.8 | 30.3422 | -98.8401 | 30.312 | 16 | 1261.54 | 5.32 | 264.28 | 2.68 | 99999 | 99999 | 99999 | 19:07:16 | 74.2 | 12.6 | 136.16 | 0 | 0 | 0
2023-10-14 | 19:07:01 | 286 | 68821.286 | 183.8697 | 29.5634 | 13.41 | -31.05 | -29.99 | 0.6 | -69.6 | 5.64 | 3.6 | 829.866 | 5.64 | -10.37 | 1.94 | 206.83 | 18.104 | 8.9732 | 6.6914 | 18.5 | 37.19 | 2.3 | 14.13 | 65 | 15.8 | 30.3422 | -98.8401 | 30.315 | 16 | 1261.01 | 5.31 | 264.51 | 2.7 | 99999 | 99999 | 99999 | 19:07:17 | 74.2 | 12.6 | 136.17 | 0 | 0 | 0
2023-10-14 | 19:07:02 | 273 | 68822.273 | 183.8873 | 29.5687 | 13.4 | -31.66 | -30.6 | 0.5 | -71.21 | 5.65 | 3.6 | 827.951 | 5.65 | -10.23 | 2.31 | 162.73 | 18.104 | 8.9819 | 6.7029 | 18.5 | 37.19 | 2.302 | 14.15 | 65 | 15.8 | 30.3422 | -98.84 | 30.318 | 16 | 1260.48 | 5.25 | 264.66 | 2.72 | 99999 | 99999 | 99999 | 19:07:18 | 74.2 | 12.6 | 136.17 | 0 | 0 | 0
2023-10-14 | 19:07:03 | 329 | 68823.329 | 183.9026 | 29.5687 | 13.4 | -33.2 | -32.14 | 0.5 | -72.18 | 5.66 | 3.6 | 822.671 | 5.66 | -10.19 | 1.95 | 140.31 | 18.104 | 8.9937 | 6.7118 | 18.5 | 37.19 | 2.305 | 14.15 | 65 | 15.8 | 30.3422 | -98.84 | 30.321 | 16 | 1259.95 | 5.28 | 264.99 | 2.72 | 99999 | 99999 | 99999 | 19:07:19 | 74.2 | 12.6 | 136.17 | 0 | 0 | 0
2023-10-14 | 19:07:04 | 248 | 68824.248 | 183.9196 | 29.5687 | 13.4 | -34.75 | -33.69 | 0.5 | -73.18 | 5.69 | 3.6 | 817.357 | 5.69 | -10.16 | 2.13 | 120.61 | 18.104 | 9.0019 | 6.7179 | 18.5 | 37.19 | 2.307 | 14.16 | 65 | 15.8 | 30.3422 | -98.8399 | 30.323 | 16 | 1259.59 | 5.24 | 265.2 | 2.7 | 99999 | 99999 | 99999 | 19:07:20 | 74.2 | 12.6 | 136.18 | 0 | 0 | 0
2023-10-14 | 19:07:05 | 266 | 68825.266 | 183.9372 | 29.5687 | 13.4 | -35.98 | -34.92 | 0.5 | -73.96 | 5.7 | 3.6 | 813.14 | 5.7 | -10.12 | 1.78 | 106.79 | 18.104 | 8.998 | 6.7149 | 18.5 | 37.19 | 2.306 | 14.16 | 65 | 15.8 | 30.3422 | -98.8399 | 30.326 | 16 | 1259.06 | 5.22 | 265.64 | 2.72 | 99999 | 99999 | 99999 | 19:07:21 | 74.2 | 12.6 | 136.18 | 0 | 0 | 0
2023-10-14 | 19:07:06 | 322 | 68826.322 | 183.9535 | 29.579 | 13.38 | -37.07 | -36.01 | 0.5 | -74.67 | 5.72 | 3.6 | 809.746 | 5.72 | -10.05 | 2.48 | 95.91 | 18.104 | 8.9946 | 6.7224 | 18.5 | 37.19 | 2.305 | 14.16 | 65 | 15.8 | 30.3422 | -98.8398 | 30.328 | 16 | 1258.7 | 5.21 | 265.95 | 2.69 | 99999 | 99999 | 99999 | 19:07:22 | 74.2 | 12.6 | 136.19 | 0 | 0 | 0
2023-10-14 | 19:07:07 | 301 | 68827.301 | 183.9689 | 29.579 | 13.38 | -38.04 | -36.98 | 0.5 | -75.29 | 5.73 | 3.6 | 806.419 | 5.73 | -10.02 | 1.96 | 86.96 | 18.104 | 8.9828 | 6.7136 | 18.5 | 37.19 | 2.302 | 14.16 | 65 | 15.8 | 30.3422 | -98.8398 | 30.33 | 16 | 1258.33 | 5.17 | 266.31 | 2.67 | 99999 | 99999 | 99999 | 19:07:23 | 74.2 | 12.6 | 136.19 | 0 | 0 | 0
2023-10-14 | 19:07:08 | 225 | 68828.225 | 183.9873 | 29.579 | 13.38 | -38.85 | -37.79 | 0.5 | -75.82 | 5.74 | 3.6 | 803.641 | 5.74 | -10.01 | 2.14 | 80.08 | 18.104 | 8.9592 | 6.6959 | 18.5 | 37.19 | 2.296 | 14.16 | 65 | 15.8 | 30.3422 | -98.8397 | 30.333 | 16 | 1257.79 | 5.14 | 266.84 | 2.65 | 99999 | 99999 | 99999 | 19:07:24 | 74.2 | 12.6 | 136.2 | 0 | 0 | 0
2023-10-14 | 19:07:09 | 330 | 68829.33 | 184.004 | 29.5841 | 13.37 | -39.5 | -38.44 | 0.5 | -76.24 | 5.76 | 3.6 | 801.582 | 5.76 | -10.02 | 2.14 | 74.97 | 18.104 | 8.9555 | 6.6982 | 18.5 | 37.19 | 2.295 | 14.16 | 66 | 15.8 | 30.3422 | -98.8397 | 30.335 | 16 | 1257.43 | 5.11 | 267.22 | 2.65 | 99999 | 99999 | 99999 | 19:07:25 | 74.2 | 12.6 | 136.2 | 0 | 0 | 0
2023-10-14 | 19:07:10 | 331 | 68830.331 | 184.0193 | 29.579 | 13.38 | -40.08 | -39.02 | 0.5 | -76.62 | 5.78 | 3.6 | 799.422 | 5.78 | -10.02 | 1.96 | 70.57 | 18.104 | 9.0103 | 6.7342 | 18.5 | 37.19 | 2.309 | 14.16 | 66 | 15.8 | 30.3422 | -98.8396 | 30.338 | 16 | 1256.88 | 5.06 | 267.6 | 2.67 | 99999 | 99999 | 99999 | 19:07:26 | 74.2 | 12.6 | 136.2 | 0 | 0 | 0
2023-10-14 | 19:07:11 | 248 | 68831.248 | 184.0376 | 29.5841 | 13.37 | -40.66 | -39.6 | 0.5 | -76.99 | 5.8 | 3.6 | 797.602 | 5.8 | -10.01 | 2.15 | 66.5 | 18.104 | 9.0378 | 6.7598 | 18.5 | 37.19 | 2.316 | 14.15 | 66 | 15.8 | 30.3422 | -98.8396 | 30.341 | 16 | 1256.33 | 4.99 | 267.97 | 2.65 | 99999 | 99999 | 99999 | 19:07:27 | 74.2 | 12.6 | 136.21 | 0 | 0 | 0
2023-10-14 | 19:07:12 | 350 | 68832.35 | 184.0541 | 29.5892 | 13.36 | -41.19 | -40.12 | 0.5 | -77.33 | 5.81 | 3.6 | 795.987 | 5.81 | -10.02 | 2.31 | 63.04 | 18.104 | 9.0135 | 6.7467 | 18.5 | 37.19 | 2.31 | 14.12 | 66 | 15.8 | 30.3422 | -98.8396 | 30.344 | 16 | 1255.79 | 4.95 | 268.28 | 2.61 | 99999 | 99999 | 99999 | 19:07:28 | 74.2 | 12.6 | 136.21 | 0 | 0 | 0
2023-10-14 | 19:07:13 | 336 | 68833.336 | 184.0693 | 29.5892 | 13.36 | -41.63 | -40.56 | 0.5 | -77.62 | 5.83 | 3.6 | 794.478 | 5.83 | -10.06 | 1.97 | 60.21 | 18.104 | 8.9808 | 6.7222 | 18.5 | 37.19 | 2.302 | 14.08 | 66 | 15.8 | 30.3421 | -98.8395 | 30.346 | 16 | 1255.42 | 4.89 | 268.51 | 2.6 | 99999 | 99999 | 99999 | 19:07:29 | 74.2 | 12.6 | 136.22 | 0 | 0 | 0
2023-10-14 | 19:07:14 | 253 | 68834.253 | 184.0866 | 29.5993 | 13.34 | -41.82 | -40.75 | 0.5 | -77.74 | 5.84 | 3.6 | 794.164 | 5.84 | -10.09 | 2.5 | 59.1 | 18.104 | 8.9495 | 6.7088 | 18.5 | 37.19 | 2.294 | 14.07 | 66 | 15.8 | 30.3421 | -98.8395 | 30.349 | 16 | 1254.87 | 4.87 | 268.75 | 2.58 | 99999 | 99999 | 99999 | 19:07:30 | 74.2 | 12.6 | 136.22 | 0 | 0 | 0
2023-10-14 | 19:07:15 | 286 | 68835.286 | 184.1027 | 29.5943 | 13.35 | -41.62 | -40.55 | 0.5 | -77.61 | 5.86 | 3.6 | 794.681 | 5.86 | -10.12 | 2.14 | 60.31 | 18.104 | 8.9335 | 6.6918 | 18.5 | 37.19 | 2.29 | 14.07 | 66 | 15.8 | 30.3421 | -98.8394 | 30.352 | 16 | 1254.32 | 4.77 | 269.07 | 2.58 | 99999 | 99999 | 99999 | 19:07:31 | 74.2 | 12.6 | 136.22 | 0 | 0 | 0
2023-10-14 | 19:07:16 | 256 | 68836.256 | 184.1194 | 29.5994 | 13.34 | -40.43 | -39.36 | 0.5 | -76.84 | 5.88 | 3.6 | 798.936 | 5.88 | -10.09 | 2.14 | 68.33 | 18.104 | 8.9102 | 6.6793 | 18.5 | 37.19 | 2.284 | 14.07 | 66 | 15.8 | 30.3422 | -98.8394 | 30.355 | 16 | 1253.77 | 4.76 | 269.15 | 2.63 | 99999 | 99999 | 99999 | 19:07:32 | 74.2 | 12.6 | 136.23 | 0 | 0 | 0
2023-10-14 | 19:07:17 | 258 | 68837.258 | 184.1369 | 29.5994 | 13.34 | -38.38 | -37.31 | 0.5 | -75.51 | 5.89 | 3.6 | 805.973 | 5.89 | -10.01 | 1.97 | 84.34 | 18.104 | 8.9062 | 6.6763 | 18.5 | 37.19 | 2.283 | 14.07 | 67 | 15.8 | 30.3422 | -98.8393 | 30.357 | 16 | 1253.41 | 4.69 | 269.57 | 2.58 | 99999 | 99999 | 99999 | 19:07:33 | 74.2 | 12.6 | 136.23 | 0 | 0 | 0
2023-10-14 | 19:07:18 | 305 | 68838.305 | 184.1536 | 29.5994 | 13.34 | -36.18 | -35.11 | 0.5 | -74.09 | 5.91 | 3.6 | 813.526 | 5.91 | -9.94 | 1.97 | 105.25 | 18.104 | 8.9023 | 6.6734 | 18.5 | 37.19 | 2.282 | 14.07 | 67 | 15.8 | 30.3422 | -98.8393 | 30.36 | 16 | 1252.87 | 4.66 | 269.74 | 2.62 | 99999 | 99999 | 99999 | 19:07:34 | 74.2 | 12.6 | 136.24 | 0 | 0 | 0
2023-10-14 | 19:07:19 | 307 | 68839.307 | 184.1688 | 29.6046 | 13.33 | -34.3 | -33.23 | 0.5 | -72.88 | 5.92 | 3.6 | 820.155 | 5.92 | -9.84 | 2.14 | 126.82 | 18.104 | 8.8829 | 6.6638 | 18.5 | 37.19 | 2.277 | 14.07 | 67 | 15.8 | 30.3422 | -98.8393 | 30.362 | 16 | 1252.52 | 4.62 | 270 | 2.63 | 99999 | 99999 | 99999 | 19:07:35 | 74.2 | 12.6 | 136.24 | 0 | 0 | 0
2023-10-14 | 19:07:20 | 222 | 68840.222 | 184.1853 | 29.6046 | 13.33 | -32.68 | -31.61 | 0.5 | -71.85 | 5.94 | 3.6 | 825.717 | 5.94 | -9.75 | 2.16 | 148.44 | 18.104 | 8.8868 | 6.6668 | 18.5 | 37.19 | 2.278 | 14.07 | 67 | 15.8 | 30.3422 | -98.8392 | 30.365 | 16 | 1251.99 | 4.58 | 270.09 | 2.66 | 99999 | 99999 | 99999 | 19:07:36 | 74.2 | 12.6 | 136.24 | 0 | 0 | 0
2023-10-14 | 19:07:21 | 213 | 68841.213 | 184.2037 | 29.6046 | 13.33 | -31.83 | -30.76 | 0.5 | -71.31 | 5.95 | 3.6 | 828.636 | 5.95 | -9.7 | 1.97 | 161.08 | 18.104 | 8.8789 | 6.6609 | 18.5 | 37.19 | 2.276 | 14.07 | 66 | 15.8 | 30.3422 | -98.8392 | 30.369 | 11 | 1251.28 | 4.48 | 270 | 2.68 | 99999 | 99999 | 99999 | 19:07:37 | 74.2 | 12.6 | 136.25 | 0 | 0 | 0
2023-10-14 | 19:07:22 | 315 | 68842.315 | 184.2199 | 29.6099 | 13.32 | -31.07 | -30 | 0.5 | -70.83 | 5.97 | 3.6 | 831.423 | 5.97 | -9.56 | 2.15 | 173.32 | 18.104 | 8.8674 | 6.6572 | 18.5 | 37.19 | 2.273 | 14.07 | 67 | 15.8 | 30.3422 | -98.8391 | 30.371 | 12 | 1250.93 | 4.46 | 270.09 | 2.69 | 99999 | 99999 | 99999 | 19:07:38 | 74.2 | 12.6 | 136.25 | 0 | 0 | 0
2023-10-14 | 19:07:23 | 287 | 68843.287 | 184.2374 | 29.6099 | 13.32 | -30 | -28.93 | 0.5 | -70.15 | 5.99 | 3.6 | 835.098 | 5.99 | -9.44 | 2.16 | 191.78 | 18.104 | 8.8556 | 6.6483 | 18.5 | 37.19 | 2.27 | 14.07 | 67 | 15.8 | 30.3422 | -98.8391 | 30.373 | 16 | 1250.59 | 4.45 | 270.46 | 2.66 | 99999 | 99999 | 99999 | 19:07:39 | 74.2 | 12.6 | 136.26 | 0 | 0 | 0
2023-10-14 | 19:07:24 | 337 | 68844.337 | 184.2538 | 29.6153 | 13.31 | -29.02 | -27.95 | 0.5 | -69.53 | 6.01 | 3.6 | 838.643 | 6.01 | -9.34 | 2.33 | 210.38 | 18.104 | 8.8637 | 6.6594 | 18.5 | 37.19 | 2.272 | 14.07 | 66 | 15.8 | 30.3422 | -98.8391 | 30.376 | 16 | 1250.07 | 4.44 | 270.82 | 2.69 | 99999 | 99999 | 99999 | 19:07:40 | 74.2 | 12.6 | 136.26 | 0 | 0 | 0
2023-10-14 | 19:07:25 | 324 | 68845.324 | 184.2692 | 29.6153 | 13.31 | -28.27 | -27.2 | 0.5 | -69.06 | 6.02 | 3.6 | 841.219 | 6.02 | -9.19 | 1.97 | 225.58 | 18.104 | 8.8677 | 6.6624 | 18.5 | 37.19 | 2.273 | 14.07 | 66 | 15.8 | 30.3422 | -98.839 | 30.378 | 16 | 1249.72 | 4.42 | 271.1 | 2.7 | 99999 | 99999 | 99999 | 19:07:41 | 74.2 | 12.6 | 136.26 | 0 | 0 | 0
2023-10-14 | 19:07:26 | 243 | 68846.243 | 184.2856 | 29.6206 | 13.3 | -27.94 | -26.87 | 0.6 | -67.61 | 6.04 | 3.6 | 842.533 | 6.04 | -9.05 | 2.16 | 279.31 | 18.104 | 8.8634 | 6.6642 | 18.5 | 37.19 | 2.272 | 14.05 | 66 | 15.8 | 30.3422 | -98.839 | 30.38 | 16 | 1249.37 | 4.37 | 271.21 | 2.66 | 99999 | 99999 | 99999 | 19:07:42 | 74.2 | 12.6 | 136.27 | 0 | 0 | 0
2023-10-14 | 19:07:27 | 230 | 68847.23 | 184.304 | 29.6206 | 13.3 | -27.6 | -26.53 | 0.6 | -67.39 | 6.05 | 3.6 | 843.701 | 6.05 | -8.93 | 1.98 | 288.21 | 18.104 | 8.8582 | 6.6603 | 18.5 | 37.19 | 2.271 | 14.01 | 66 | 15.8 | 30.3422 | -98.8389 | 30.383 | 11 | 1248.86 | 4.34 | 270.37 | 2.65 | 99999 | 99999 | 99999 | 19:07:43 | 74.2 | 12.6 | 136.27 | 0 | 0 | 0
2023-10-14 | 19:07:28 | 334 | 68848.334 | 184.3193 | 29.626 | 13.29 | -28.2 | -27.13 | 0.5 | -69.01 | 6.07 | 3.6 | 841.819 | 6.07 | -8.84 | 2.16 | 227.38 | 18.104 | 8.8618 | 6.668 | 18.5 | 37.19 | 2.272 | 13.99 | 66 | 15.8 | 30.3422 | -98.8389 | 30.386 | 15 | 1248.34 | 4.37 | 270.56 | 2.66 | 99999 | 99999 | 99999 | 19:07:44 | 74.2 | 12.6 | 136.28 | 0 | 0 | 0
2023-10-14 | 19:07:29 | 252 | 68849.252 | 184.3375 | 29.6207 | 13.3 | -29.77 | -28.7 | 0.5 | -70 | 6.09 | 3.6 | 836.245 | 6.09 | -8.77 | 1.98 | 196.26 | 18.104 | 8.8497 | 6.6539 | 18.5 | 37.19 | 2.269 | 13.99 | 66 | 15.8 | 30.3422 | -98.8388 | 30.389 | 16 | 1247.82 | 4.35 | 271.12 | 2.66 | 99999 | 99999 | 99999 | 19:07:45 | 74.2 | 12.6 | 136.28 | 0 | 0 | 0
2023-10-14 | 19:07:30 | 340 | 68850.34 | 184.3528 | 29.626 | 13.29 | -31.52 | -30.45 | 0.5 | -71.11 | 6.1 | 3.6 | 830.41 | 6.1 | -8.73 | 2.16 | 166.41 | 18.104 | 8.846 | 6.6562 | 18.5 | 37.19 | 2.268 | 13.99 | 66 | 15.8 | 30.3422 | -98.8388 | 30.391 | 16 | 1247.48 | 4.35 | 271.86 | 2.62 | 99999 | 99999 | 99999 | 19:07:46 | 74.2 | 12.6 | 136.29 | 0 | 0 | 0
2023-10-14 | 19:07:31 | 262 | 68851.262 | 184.3692 | 29.626 | 13.29 | -33.06 | -31.99 | 0.5 | -72.09 | 6.12 | 3.6 | 825.117 | 6.12 | -8.71 | 1.98 | 143.51 | 18.104 | 8.8342 | 6.6473 | 18.5 | 37.19 | 2.265 | 13.99 | 66 | 15.8 | 30.3422 | -98.8387 | 30.393 | 16 | 1247.13 | 4.33 | 272.44 | 2.59 | 99999 | 99999 | 99999 | 19:07:47 | 74.2 | 12.6 | 136.29 | 0 | 0 | 0
2023-10-14 | 19:07:32 | 248 | 68852.248 | 184.3877 | 29.6366 | 13.27 | -34.43 | -33.36 | 0.5 | -72.97 | 6.13 | 3.6 | 820.76 | 6.13 | -8.67 | 2.35 | 125.76 | 18.104 | 8.8229 | 6.6488 | 18.5 | 37.19 | 2.262 | 13.99 | 66 | 15.8 | 30.3422 | -98.8387 | 30.395 | 16 | 1246.77 | 4.32 | 273 | 2.54 | 99999 | 99999 | 99999 | 19:07:48 | 74.2 | 12.6 | 136.29 | 0 | 0 | 0
2023-10-14 | 19:07:33 | 352 | 68853.352 | 184.403 | 29.6313 | 13.28 | -35.56 | -34.49 | 0.5 | -73.69 | 6.15 | 3.6 | 816.7 | 6.15 | -8.69 | 2.15 | 112.42 | 18.104 | 8.8148 | 6.6377 | 18.5 | 37.19 | 2.26 | 13.99 | 66 | 15.8 | 30.3422 | -98.8387 | 30.397 | 16 | 1246.42 | 4.3 | 273.11 | 2.55 | 99999 | 99999 | 99999 | 19:07:49 | 74.2 | 12.6 | 136.3 | 0 | 0 | 0
2023-10-14 | 19:07:34 | 270 | 68854.27 | 184.4192 | 29.6365 | 13.27 | -36.6 | -35.53 | 0.5 | -74.36 | 6.16 | 3.6 | 813.3 | 6.16 | -8.69 | 2.34 | 101.44 | 18.104 | 8.8111 | 6.6399 | 18.5 | 37.19 | 2.259 | 13.99 | 65 | 15.8 | 30.3422 | -98.8386 | 30.399 | 16 | 1246.07 | 4.25 | 273.52 | 2.52 | 99999 | 99999 | 99999 | 19:07:50 | 74.2 | 12.6 | 136.3 | 0 | 0 | 0
2023-10-14 | 19:07:35 | 244 | 68855.244 | 184.4368 | 29.6365 | 13.27 | -37.41 | -36.34 | 0.5 | -74.88 | 6.19 | 3.6 | 810.515 | 6.19 | -8.66 | 1.99 | 93.52 | 18.104 | 8.7993 | 6.631 | 18.5 | 37.19 | 2.256 | 13.99 | 65 | 15.8 | 30.3422 | -98.8386 | 30.402 | 16 | 1245.53 | 4.21 | 273.57 | 2.55 | 99999 | 99999 | 99999 | 19:07:51 | 74.2 | 12.6 | 136.3 | 0 | 0 | 0
2023-10-14 | 19:07:36 | 299 | 68856.299 | 184.454 | 29.6417 | 13.26 | -38.18 | -37.11 | 0.5 | -75.38 | 6.2 | 3.6 | 808.041 | 6.2 | -8.66 | 2.16 | 86.57 | 18.104 | 8.8217 | 6.6528 | 18.5 | 37.19 | 2.262 | 13.94 | 65 | 15.8 | 30.3421 | -98.8385 | 30.404 | 16 | 1245.17 | 4.18 | 273.88 | 2.54 | 99999 | 99999 | 99999 | 19:07:52 | 74.2 | 12.6 | 136.31 | 0 | 0 | 0
2023-10-14 | 19:07:37 | 334 | 68857.334 | 184.4691 | 29.6417 | 13.26 | -38.89 | -37.82 | 0.5 | -75.84 | 6.22 | 3.6 | 805.599 | 6.22 | -8.67 | 2.15 | 80.53 | 18.104 | 8.7968 | 6.6341 | 18.5 | 37.19 | 2.256 | 13.9 | 65 | 15.8 | 30.3421 | -98.8385 | 30.406 | 16 | 1244.81 | 4.15 | 274 | 2.52 | 99999 | 99999 | 99999 | 19:07:53 | 74.2 | 12.6 | 136.31 | 0 | 0 | 0
2023-10-14 | 19:07:38 | 237 | 68858.237 | 184.4874 | 29.6366 | 13.27 | -39.5 | -38.43 | 0.5 | -76.23 | 6.23 | 3.6 | 803.329 | 6.23 | -8.69 | 1.81 | 75.6 | 18.104 | 8.7926 | 6.626 | 18.5 | 37.19 | 2.255 | 13.9 | 65 | 15.8 | 30.3421 | -98.8384 | 30.409 | 16 | 1244.28 | 4.14 | 273.92 | 2.55 | 99999 | 99999 | 99999 | 19:07:54 | 74.2 | 12.6 | 136.31 | 0 | 0 | 0
2023-10-14 | 19:07:39 | 338 | 68859.338 | 184.503 | 29.6417 | 13.26 | -40.08 | -39.01 | 0.5 | -76.61 | 6.25 | 3.6 | 801.507 | 6.25 | -8.71 | 2.16 | 71.26 | 18.104 | 8.8165 | 6.649 | 18.5 | 37.19 | 2.261 | 13.9 | 65 | 15.8 | 30.3421 | -98.8384 | 30.411 | 16 | 1243.92 | 4.08 | 273.97 | 2.51 | 99999 | 99999 | 99999 | 19:07:55 | 74.2 | 12.6 | 136.32 | 0 | 0 | 0
2023-10-14 | 19:07:40 | 272 | 68860.272 | 184.5192 | 29.6417 | 13.26 | -40.59 | -39.52 | 0.4 | -78.33 | 6.26 | 3.6 | 799.753 | 6.26 | -8.76 | 1.98 | 54.08 | 18.104 | 8.8008 | 6.6371 | 18.5 | 37.19 | 2.257 | 13.9 | 65 | 15.8 | 30.3421 | -98.8384 | 30.414 | 16 | 1243.37 | 4.08 | 273.87 | 2.52 | 99999 | 99999 | 99999 | 19:07:56 | 74.2 | 12.6 | 136.32 | 0 | 0 | 0
2023-10-14 | 19:07:41 | 242 | 68861.242 | 184.5373 | 29.6469 | 13.25 | -40.98 | -39.91 | 0.5 | -77.2 | 6.29 | 3.6 | 798.583 | 6.29 | -8.77 | 2 | 64.96 | 18.104 | 8.7814 | 6.6274 | 18.5 | 37.19 | 2.252 | 13.9 | 65 | 15.8 | 30.3421 | -98.8383 | 30.417 | 16 | 1242.83 | 4.06 | 273.79 | 2.52 | 99999 | 99999 | 99999 | 19:07:57 | 74.2 | 12.6 | 136.32 | 0 | 0 | 0
2023-10-14 | 19:07:42 | 329 | 68862.329 | 184.5526 | 29.6469 | 13.25 | -41.15 | -40.08 | 0.4 | -78.69 | 6.3 | 3.6 | 797.999 | 6.3 | -8.81 | 1.99 | 51.05 | 18.104 | 8.7735 | 6.6215 | 18.5 | 37.19 | 2.25 | 13.9 | 65 | 15.8 | 30.3421 | -98.8383 | 30.42 | 16 | 1242.29 | 4.04 | 273.82 | 2.55 | 99999 | 99999 | 99999 | 19:07:58 | 74.2 | 12.6 | 136.33 | 0 | 0 | 0
2023-10-14 | 19:07:43 | 246 | 68863.246 | 184.569 | 29.652 | 13.24 | -41.1 | -40.03 | 0.4 | -78.66 | 6.31 | 3.6 | 798.342 | 6.31 | -8.85 | 1.82 | 51.36 | 18.104 | 8.7541 | 6.6118 | 18.5 | 37.19 | 2.245 | 13.9 | 65 | 15.8 | 30.3421 | -98.8383 | 30.423 | 16 | 1241.75 | 4.04 | 273.32 | 2.56 | 99999 | 99999 | 99999 | 19:07:59 | 74.2 | 12.6 | 136.33 | 0 | 0 | 0
2023-10-14 | 19:07:44 | 233 | 68864.233 | 184.5871 | 29.652 | 13.24 | -40.67 | -39.6 | 0.4 | -78.38 | 6.33 | 3.6 | 799.821 | 6.33 | -8.93 | 1.99 | 53.71 | 18.104 | 8.7538 | 6.6116 | 18.5 | 37.19 | 2.245 | 13.89 | 65 | 15.8 | 30.3421 | -98.8382 | 30.425 | 16 | 1241.38 | 4.03 | 273.12 | 2.52 | 99999 | 99999 | 99999 | 19:08:00 | 74.2 | 12.6 | 136.33 | 0 | 0 | 0
2023-10-14 | 19:07:45 | 319 | 68865.319 | 184.6035 | 29.6571 | 13.23 | -38.87 | -37.8 | 0.4 | -77.23 | 6.34 | 3.6 | 806.187 | 6.34 | -8.92 | 1.99 | 64.7 | 18.104 | 8.7676 | 6.6271 | 18.5 | 37.19 | 2.249 | 13.82 | 65 | 15.8 | 30.3421 | -98.8382 | 30.428 | 16 | 1240.85 | 4.03 | 272.81 | 2.51 | 99999 | 99999 | 99999 | 19:08:01 | 74.2 | 12.6 | 136.34 | 0 | 0 | 0
2023-10-14 | 19:07:46 | 299 | 68866.299 | 184.6189 | 29.6571 | 13.23 | -37.08 | -36.01 | 0.4 | -76.09 | 6.36 | 3.6 | 812.347 | 6.36 | -8.88 | 1.99 | 77.57 | 18.104 | 8.7755 | 6.633 | 18.5 | 37.19 | 2.251 | 13.82 | 65 | 15.8 | 30.3421 | -98.8381 | 30.43 | 16 | 1240.49 | 4 | 272.93 | 2.52 | 99999 | 99999 | 99999 | 19:08:02 | 74.2 | 12.6 | 136.34 | 0 | 0 | 0
2023-10-14 | 19:07:47 | 224 | 68867.224 | 184.6372 | 29.6624 | 13.22 | -35.59 | -34.52 | 0.5 | -73.71 | 6.38 | 3.6 | 817.65 | 6.38 | -8.84 | 2.18 | 112.58 | 18.104 | 8.7836 | 6.6442 | 18.5 | 37.19 | 2.253 | 13.82 | 65 | 15.8 | 30.3421 | -98.8381 | 30.432 | 16 | 1240.13 | 4 | 272.93 | 2.48 | 99999 | 99999 | 99999 | 19:08:03 | 74.2 | 12.6 | 136.35 | 0 | 0 | 0
2023-10-14 | 19:07:48 | 326 | 68868.326 | 184.6528 | 29.6624 | 13.22 | -33.89 | -32.82 | 0.5 | -72.62 | 6.4 | 3.6 | 823.501 | 6.4 | -8.74 | 1.99 | 133.07 | 18.104 | 8.7915 | 6.6502 | 18.5 | 37.19 | 2.255 | 13.82 | 65 | 15.8 | 30.3421 | -98.838 | 30.434 | 16 | 1239.78 | 4.03 | 272.61 | 2.47 | 99999 | 99999 | 99999 | 19:08:04 | 74.2 | 12.6 | 136.35 | 0 | 0 | 0
2023-10-14 | 19:07:49 | 260 | 68869.26 | 184.6692 | 29.6624 | 13.22 | -32.22 | -31.15 | 0.5 | -71.56 | 6.41 | 3.6 | 829.249 | 6.41 | -8.67 | 1.99 | 156.42 | 18.104 | 8.7876 | 6.6472 | 18.5 | 37.19 | 2.254 | 13.82 | 66 | 15.8 | 30.3421 | -98.838 | 30.436 | 16 | 1239.43 | 4 | 272.53 | 2.44 | 99999 | 99999 | 99999 | 19:08:05 | 74.2 | 12.6 | 136.35 | 0 | 0 | 0
2023-10-14 | 19:07:50 | 246 | 68870.246 | 184.6867 | 29.6677 | 13.21 | -31.02 | -29.95 | 0.5 | -70.8 | 6.43 | 3.6 | 833.558 | 6.43 | -8.59 | 2.17 | 175.55 | 18.104 | 8.7996 | 6.6613 | 18.5 | 37.19 | 2.257 | 13.82 | 66 | 15.8 | 30.3421 | -98.838 | 30.439 | 16 | 1238.91 | 4.03 | 272.71 | 2.42 | 99999 | 99999 | 99999 | 19:08:06 | 74.2 | 12.6 | 136.36 | 0 | 0 | 0
2023-10-14 | 19:07:51 | 295 | 68871.295 | 184.7034 | 29.6677 | 13.21 | -30.2 | -29.13 | 0.5 | -70.28 | 6.44 | 3.6 | 836.381 | 6.44 | -8.5 | 2 | 189.72 | 18.104 | 8.8232 | 6.6792 | 18.5 | 37.19 | 2.263 | 13.82 | 65 | 15.8 | 30.3421 | -98.8379 | 30.441 | 16 | 1238.57 | 4.08 | 272.78 | 2.41 | 99999 | 99999 | 99999 | 19:08:07 | 74.2 | 12.6 | 136.36 | 0 | 0 | 0
2023-10-14 | 19:07:52 | 298 | 68872.298 | 184.7187 | 29.6731 | 13.2 | -29.53 | -28.46 | 0.5 | -69.85 | 6.46 | 3.6 | 838.868 | 6.46 | -8.41 | 2.18 | 202.21 | 18.104 | 8.8432 | 6.6994 | 18.5 | 37.19 | 2.268 | 13.82 | 65 | 15.8 | 30.3421 | -98.8379 | 30.444 | 16 | 1238.05 | 4.09 | 272.68 | 2.45 | 99999 | 99999 | 99999 | 19:08:08 | 74.2 | 12.6 | 136.37 | 0 | 0 | 0
2023-10-14 | 19:07:53 | 216 | 68873.216 | 184.7369 | 29.6677 | 13.21 | -28.68 | -27.61 | 0.5 | -69.32 | 6.47 | 3.6 | 841.614 | 6.47 | -8.3 | 1.82 | 218.75 | 18.104 | 8.8229 | 6.679 | 18.5 | 37.19 | 2.263 | 13.81 | 65 | 15.8 | 30.3421 | -98.8378 | 30.447 | 16 | 1237.54 | 4.07 | 272.38 | 2.45 | 99999 | 99999 | 99999 | 19:08:09 | 74.2 | 12.6 | 136.37 | 0 | 0 | 0
2023-10-14 | 19:07:54 | 308 | 68874.308 | 184.7542 | 29.6731 | 13.2 | -28.19 | -27.12 | 0.5 | -69.01 | 6.49 | 3.6 | 843.482 | 6.49 | -8.18 | 2 | 229.1 | 18.104 | 8.8446 | 6.7005 | 18.5 | 37.19 | 2.269 | 13.74 | 65 | 15.9 | 30.3422 | -98.8378 | 30.449 | 16 | 1237.2 | 4.08 | 271.99 | 2.44 | 99999 | 99999 | 99999 | 19:08:10 | 74.2 | 12.6 | 136.38 | 0 | 0 | 0
2023-10-14 | 19:07:55 | 342 | 68875.342 | 184.7702 | 29.684 | 13.18 | -27.55 | -26.48 | 0.5 | -68.61 | 6.51 | 3.6 | 846.051 | 6.51 | -8.06 | 2.18 | 243.41 | 18.104 | 8.8409 | 6.7078 | 18.5 | 37.19 | 2.268 | 13.73 | 65 | 15.9 | 30.3422 | -98.8377 | 30.452 | 16 | 1236.69 | 4.05 | 271.9 | 2.48 | 99999 | 99999 | 99999 | 19:08:11 | 74.2 | 12.6 | 136.38 | 0 | 0 | 0
2023-10-14 | 19:07:56 | 307 | 68876.307 | 184.7864 | 29.6786 | 13.19 | -28.06 | -26.99 | 0.5 | -68.93 | 6.52 | 3.6 | 844.112 | 6.52 | -7.98 | 1.99 | 232.04 | 18.104 | 8.7817 | 6.6578 | 18.5 | 37.19 | 2.253 | 13.73 | 65 | 15.9 | 30.3422 | -98.8377 | 30.455 | 16 | 1236.17 | 4.08 | 271.89 | 2.49 | 99999 | 99999 | 99999 | 19:08:12 | 74.2 | 12.6 | 136.38 | 0 | 0 | 0
2023-10-14 | 19:07:57 | 278 | 68877.278 | 184.8029 | 29.6786 | 13.19 | -29.66 | -28.59 | 0.5 | -69.94 | 6.54 | 3.6 | 838.601 | 6.54 | -7.98 | 1.82 | 199.9 | 18.104 | 8.7502 | 6.634 | 18.5 | 37.19 | 2.245 | 13.73 | 65 | 15.9 | 30.3422 | -98.8376 | 30.458 | 16 | 1235.66 | 4.09 | 272.98 | 2.48 | 99999 | 99999 | 99999 | 19:08:13 | 74.2 | 12.6 | 136.39 | 0 | 0 | 0
2023-10-14 | 19:07:58 | 265 | 68878.265 | 184.8193 | 29.6894 | 13.17 | -30.9 | -29.83 | 0.5 | -70.72 | 6.55 | 3.6 | 834.691 | 6.55 | -7.99 | 2.37 | 178.08 | 18.104 | 8.7389 | 6.6355 | 18.5 | 37.19 | 2.242 | 13.73 | 65 | 15.9 | 30.3422 | -98.8376 | 30.461 | 16 | 1235.15 | 4.06 | 272.9 | 2.49 | 99999 | 99999 | 99999 | 19:08:14 | 74.2 | 12.6 | 136.39 | 0 | 0 | 0
2023-10-14 | 19:07:59 | 252 | 68879.252 | 184.8371 | 29.684 | 13.18 | -32.47 | -31.4 | 0.5 | -71.72 | 6.57 | 3.6 | 829.102 | 6.57 | -7.98 | 2.01 | 153.15 | 18.104 | 8.7229 | 6.6183 | 18.5 | 37.19 | 2.238 | 13.73 | 65 | 15.9 | 30.3422 | -98.8375 | 30.463 | 16 | 1234.8 | 4.08 | 272.19 | 2.48 | 99999 | 99999 | 99999 | 19:08:15 | 74.2 | 12.6 | 136.4 | 0 | 0 | 0
2023-10-14 | 19:08:00 | 318 | 68880.318 | 184.8533 | 29.6893 | 13.17 | -33.92 | -32.85 | 0.5 | -72.64 | 6.59 | 3.6 | 824.285 | 6.59 | -7.95 | 2.18 | 133.17 | 18.104 | 8.7232 | 6.6235 | 18.5 | 37.19 | 2.238 | 13.73 | 65 | 15.9 | 30.3422 | -98.8375 | 30.466 | 16 | 1234.28 | 4.05 | 271.3 | 2.51 | 99999 | 99999 | 99999 | 19:08:16 | 74.2 | 12.6 | 136.4 | 0 | 0 | 0
2023-10-14 | 19:08:01 | 289 | 68881.289 | 184.8697 | 29.6893 | 13.17 | -35.17 | -34.1 | 0.5 | -73.44 | 6.61 | 3.6 | 819.978 | 6.61 | -7.94 | 1.82 | 117.79 | 18.104 | 8.7153 | 6.6176 | 18.5 | 37.19 | 2.236 | 13.73 | 65 | 15.9 | 30.3422 | -98.8375 | 30.468 | 16 | 1233.93 | 4.05 | 270.6 | 2.52 | 99999 | 99999 | 99999 | 19:08:17 | 74.2 | 12.6 | 136.41 | 0 | 0 | 0
2023-10-14 | 19:08:02 | 274 | 68882.274 | 184.8872 | 29.6893 | 13.17 | -36.11 | -35.04 | 0.5 | -74.04 | 6.62 | 3.6 | 816.74 | 6.62 | -7.97 | 2.01 | 107.31 | 18.104 | 8.7193 | 6.6206 | 18.5 | 37.19 | 2.237 | 13.73 | 65 | 15.9 | 30.3422 | -98.8374 | 30.471 | 16 | 1233.4 | 4.09 | 269.7 | 2.55 | 99999 | 99999 | 99999 | 19:08:18 | 74.2 | 12.6 | 136.41 | 0 | 0 | 0
2023-10-14 | 19:08:03 | 323 | 68883.323 | 184.9034 | 29.6946 | 13.16 | -36.8 | -35.73 | 0.5 | -74.49 | 6.64 | 3.6 | 814.538 | 6.64 | -8.01 | 2 | 100.23 | 18.104 | 8.7056 | 6.6152 | 18.5 | 37.19 | 2.234 | 13.66 | 65 | 15.9 | 30.3422 | -98.8374 | 30.473 | 16 | 1233.05 | 4.07 | 268.91 | 2.55 | 99999 | 99999 | 99999 | 19:08:19 | 74.2 | 12.6 | 136.41 | 0 | 0 | 0
2023-10-14 | 19:08:04 | 294 | 68884.294 | 184.9198 | 29.6946 | 13.16 | -37.29 | -36.22 | 0.5 | -74.81 | 6.65 | 3.6 | 812.849 | 6.65 | -8.06 | 2 | 95.42 | 18.104 | 8.7643 | 6.6598 | 18.5 | 37.19 | 2.249 | 13.65 | 65 | 15.9 | 30.3422 | -98.8373 | 30.475 | 16 | 1232.7 | 4.1 | 268.02 | 2.52 | 99999 | 99999 | 99999 | 19:08:20 | 74.2 | 12.6 | 136.42 | 0 | 0 | 0
2023-10-14 | 19:08:05 | 282 | 68885.282 | 184.9373 | 29.6946 | 13.16 | -37.69 | -36.62 | 0.5 | -75.06 | 6.66 | 3.6 | 811.471 | 6.66 | -8.14 | 1.82 | 91.65 | 18.104 | 8.725 | 6.6299 | 18.5 | 37.19 | 2.239 | 13.65 | 65 | 15.9 | 30.3422 | -98.8373 | 30.477 | 16 | 1232.34 | 4.16 | 267.37 | 2.52 | 99999 | 99999 | 99999 | 19:08:21 | 74.2 | 12.6 | 136.42 | 0 | 0 | 0
2023-10-14 | 19:08:06 | 332 | 68886.332 | 184.9535 | 29.6946 | 13.16 | -38.04 | -36.97 | 0.5 | -75.29 | 6.68 | 3.6 | 810.265 | 6.68 | -8.2 | 1.82 | 88.46 | 18.104 | 8.6856 | 6.6 | 18.5 | 37.19 | 2.229 | 13.65 | 65 | 15.9 | 30.3422 | -98.8372 | 30.479 | 16 | 1231.99 | 4.18 | 266.61 | 2.52 | 99999 | 99999 | 99999 | 19:08:22 | 74.2 | 12.6 | 136.43 | 0 | 0 | 0
2023-10-14 | 19:08:07 | 303 | 68887.303 | 184.9697 | 29.6946 | 13.16 | -38.4 | -37.33 | 0.4 | -76.93 | 6.7 | 3.6 | 809.024 | 6.7 | -8.28 | 2 | 68.22 | 18.104 | 8.6817 | 6.597 | 18.5 | 37.19 | 2.228 | 13.65 | 65 | 15.9 | 30.3422 | -98.8372 | 30.481 | 16 | 1231.64 | 4.19 | 265.93 | 2.48 | 99999 | 99999 | 99999 | 19:08:23 | 74.2 | 12.6 | 136.43 | 0 | 0 | 0
2023-10-14 | 19:08:08 | 276 | 68888.276 | 184.9869 | 29.6998 | 13.15 | -38.71 | -37.64 | 0.4 | -77.13 | 6.72 | 3.6 | 808.13 | 6.72 | -8.36 | 2.01 | 66.15 | 18.104 | 8.737 | 6.6441 | 18.5 | 37.19 | 2.242 | 13.65 | 64 | 15.9 | 30.3422 | -98.8371 | 30.483 | 16 | 1231.28 | 4.23 | 265.21 | 2.48 | 99999 | 99999 | 99999 | 19:08:24 | 74.2 | 12.6 | 136.44 | 0 | 0 | 0
2023-10-14 | 19:08:09 | 309 | 68889.309 | 185.0031 | 29.6998 | 13.15 | -39.03 | -37.96 | 0.4 | -77.34 | 6.73 | 3.6 | 807.027 | 6.73 | -8.47 | 2 | 64.02 | 18.104 | 8.6898 | 6.6082 | 18.5 | 37.19 | 2.23 | 13.65 | 64 | 15.9 | 30.3422 | -98.8371 | 30.485 | 16 | 1230.93 | 4.3 | 264.61 | 2.45 | 99999 | 99999 | 99999 | 19:08:25 | 74.2 | 12.6 | 136.44 | 0 | 0 | 0
2023-10-14 | 19:08:10 | 279 | 68890.279 | 185.0195 | 29.6998 | 13.15 | -39.4 | -38.33 | 0.4 | -77.57 | 6.75 | 3.6 | 805.752 | 6.75 | -8.58 | 1.82 | 61.64 | 18.104 | 8.6466 | 6.5753 | 18.5 | 37.19 | 2.219 | 13.65 | 64 | 15.9 | 30.3422 | -98.837 | 30.487 | 16 | 1230.57 | 4.32 | 264.17 | 2.42 | 99999 | 99999 | 99999 | 19:08:26 | 74.2 | 12.6 | 136.45 | 0 | 0 | 0
2023-10-14 | 19:08:11 | 260 | 68891.26 | 185.0368 | 29.705 | 13.14 | -39.83 | -38.76 | 0.4 | -77.85 | 6.76 | 3.6 | 804.444 | 6.76 | -8.66 | 2.01 | 59.02 | 18.104 | 8.6704 | 6.5985 | 18.5 | 37.19 | 2.225 | 13.65 | 64 | 15.9 | 30.3422 | -98.837 | 30.489 | 16 | 1230.21 | 4.35 | 263.74 | 2.38 | 99999 | 99999 | 99999 | 19:08:27 | 74.2 | 12.6 | 136.45 | 0 | 0 | 0
2023-10-14 | 19:08:12 | 301 | 68892.301 | 185.0543 | 29.6998 | 13.15 | -40.3 | -39.23 | 0.4 | -78.15 | 6.78 | 3.6 | 802.649 | 6.78 | -8.77 | 1.65 | 56.18 | 18.104 | 8.6856 | 6.605 | 18.5 | 37.19 | 2.229 | 13.64 | 64 | 15.9 | 30.3422 | -98.8369 | 30.492 | 16 | 1229.68 | 4.4 | 263.17 | 2.37 | 99999 | 99999 | 99999 | 19:08:28 | 74.2 | 12.6 | 136.46 | 0 | 0 | 0
2023-10-14 | 19:08:13 | 351 | 68893.351 | 185.0867 | 29.705 | 13.14 | -40.61 | -39.54 | 0.4 | -78.35 | 6.8 | 3.6 | 801.754 | 6.8 | -8.91 | 1.82 | 54.44 | 18.104 | 8.6605 | 6.5909 | 18.5 | 37.19 | 2.223 | 13.58 | 64 | 15.9 | 30.3422 | -98.8368 | 30.497 | 16 | 1228.79 | 4.44 | 262.76 | 2.4 | 99999 | 99999 | 99999 | 19:08:30 | 74.2 | 12.6 | 136.47 | 0 | 0 | 0
2023-10-14 | 19:08:15 | 294 | 68895.294 | 185.103 | 29.7102 | 13.13 | -39.94 | -38.87 | 0.4 | -77.92 | 6.83 | 3.6 | 804.238 | 6.83 | -9.1 | 1.77 | 58.39 | 18.104 | 8.6486 | 6.5869 | 18.5 | 37.19 | 2.22 | 13.57 | 64 | 15.9 | 30.3422 | -98.8368 | 30.499 | 16 | 1228.43 | 4.49 | 262.02 | 2.37 | 99999 | 99999 | 99999 | 19:08:31 | 74.2 | 12.6 | 136.47 | 0 | 0 | 0
2023-10-14 | 19:08:16 | 274 | 68896.274 | 185.1201 | 29.7102 | 13.13 | -38.35 | -37.28 | 0.4 | -76.9 | 6.84 | 3.6 | 809.722 | 6.84 | -9.1 | 1.77 | 68.72 | 18.104 | 8.6526 | 6.5899 | 18.5 | 37.19 | 2.221 | 13.57 | 64 | 15.9 | 30.3423 | -98.8367 | 30.502 | 16 | 1227.9 | 4.54 | 261.76 | 2.4 | 99999 | 99999 | 99999 | 19:08:32 | 74.2 | 12.6 | 136.48 | 0 | 0 | 0
2023-10-14 | 19:08:17 | 299 | 68897.299 | 185.1364 | 29.7154 | 13.12 | -38.15 | -37.08 | 0.4 | -76.77 | 6.86 | 3.6 | 810.587 | 6.86 | -9.16 | 1.76 | 70.19 | 18.104 | 8.6567 | 6.5981 | 18.5 | 37.19 | 2.222 | 13.57 | 64 | 15.9 | 30.3423 | -98.8367 | 30.504 | 16 | 1227.55 | 4.56 | 261.21 | 2.4 | 99999 | 99999 | 99999 | 19:08:33 | 74.2 | 12.6 | 136.48 | 0 | 0 | 0
2023-10-14 | 19:08:18 | 279 | 68898.279 | 185.1538 | 29.7154 | 13.12 | -39.07 | -38 | 0.4 | -77.36 | 6.87 | 3.6 | 807.414 | 6.87 | -9.26 | 1.77 | 63.9 | 18.104 | 8.6803 | 6.6161 | 18.5 | 37.19 | 2.228 | 13.57 | 64 | 15.9 | 30.3423 | -98.8366 | 30.507 | 16 | 1227.01 | 4.66 | 260.42 | 2.44 | 99999 | 99999 | 99999 | 19:08:34 | 74.2 | 12.6 | 136.49 | 0 | 0 | 0
2023-10-14 | 19:08:19 | 319 | 68899.319 | 185.1699 | 29.7259 | 13.1 | -40.1 | -39.03 | 0.4 | -78.02 | 6.89 | 3.6 | 804.21 | 6.89 | -9.36 | 2.11 | 57.56 | 18.104 | 8.6887 | 6.6326 | 18.5 | 37.19 | 2.23 | 13.57 | 64 | 15.9 | 30.3423 | -98.8365 | 30.509 | 16 | 1226.66 | 4.7 | 259.94 | 2.43 | 99999 | 99999 | 99999 | 19:08:35 | 74.2 | 12.6 | 136.5 | 0 | 0 | 0
2023-10-14 | 19:08:20 | 287 | 68900.287 | 185.1872 | 29.7259 | 13.1 | -40.96 | -39.89 | 0.4 | -78.57 | 6.91 | 3.6 | 801.242 | 6.91 | -9.44 | 1.94 | 52.65 | 18.104 | 8.6691 | 6.6176 | 18.5 | 37.19 | 2.225 | 13.57 | 64 | 15.9 | 30.3423 | -98.8365 | 30.511 | 16 | 1226.3 | 4.76 | 259.31 | 2.4 | 99999 | 99999 | 99999 | 19:08:36 | 74.2 | 12.6 | 136.5 | 0 | 0 | 0
2023-10-14 | 19:08:21 | 324 | 68901.324 | 185.2025 | 29.7259 | 13.1 | -41.33 | -40.26 | 0.4 | -78.81 | 6.92 | 3.6 | 799.965 | 6.92 | -9.47 | 1.94 | 50.66 | 18.104 | 8.6337 | 6.5906 | 18.5 | 37.19 | 2.216 | 13.57 | 64 | 15.9 | 30.3424 | -98.8364 | 30.513 | 16 | 1225.95 | 4.79 | 258.8 | 2.4 | 99999 | 99999 | 99999 | 19:08:37 | 74.2 | 12.6 | 136.51 | 0 | 0 | 0
2023-10-14 | 19:08:22 | 243 | 68902.243 | 185.2187 | 29.7259 | 13.1 | -41.42 | -40.35 | 0.4 | -78.87 | 6.94 | 3.6 | 799.655 | 6.94 | -9.51 | 1.76 | 50.18 | 18.104 | 8.6412 | 6.5964 | 18.5 | 37.19 | 2.218 | 13.56 | 64 | 15.9 | 30.3424 | -98.8364 | 30.516 | 16 | 1225.41 | 4.83 | 258.62 | 2.4 | 99999 | 99999 | 99999 | 19:08:38 | 74.2 | 12.6 | 136.51 | 0 | 0 | 0
2023-10-14 | 19:08:23 | 215 | 68903.215 | 185.2374 | 29.731 | 13.09 | -41.65 | -40.58 | 0.4 | -79.02 | 6.95 | 3.6 | 799.034 | 6.95 | -9.52 | 2.11 | 49.02 | 18.104 | 8.6355 | 6.597 | 18.5 | 37.19 | 2.217 | 13.49 | 64 | 15.9 | 30.3424 | -98.8363 | 30.518 | 16 | 1225.05 | 4.84 | 257.96 | 2.37 | 99999 | 99999 | 99999 | 19:08:39 | 74.2 | 12.6 | 136.52 | 0 | 0 | 0
2023-10-14 | 19:08:24 | 336 | 68904.336 | 185.2689 | 29.731 | 13.09 | -41.95 | -40.88 | 0.4 | -79.21 | 6.97 | 3.6 | 797.999 | 6.97 | -9.58 | 1.93 | 47.5 | 18.104 | 8.6902 | 6.6388 | 18.5 | 37.19 | 2.231 | 13.48 | 64 | 15.9 | 30.3425 | -98.8362 | 30.523 | 16 | 1224.16 | 4.95 | 256.86 | 2.39 | 99999 | 99999 | 99999 | 19:08:41 | 74.2 | 12.6 | 136.53 | 0 | 0 | 0
2023-10-14 | 19:08:26 | 225 | 68906.225 | 185.2873 | 29.731 | 13.09 | -40.36 | -39.29 | 0.4 | -78.19 | 7 | 3.6 | 803.487 | 7 | -9.49 | 1.52 | 56.08 | 18.104 | 8.6902 | 6.6388 | 18.5 | 37.19 | 2.231 | 13.48 | 64 | 15.9 | 30.3425 | -98.8362 | 30.525 | 16 | 1223.8 | 5.01 | 256.47 | 2.35 | 99999 | 99999 | 99999 | 19:08:42 | 74.2 | 12.6 | 136.54 | 0 | 0 | 0
2023-10-14 | 19:08:27 | 328 | 68907.328 | 185.3026 | 29.731 | 13.09 | -38.37 | -37.3 | 0.4 | -76.91 | 7.02 | 3.6 | 810.356 | 7.02 | -9.43 | 1.69 | 68.79 | 18.104 | 8.6587 | 6.6148 | 18.5 | 37.19 | 2.223 | 13.48 | 64 | 15.9 | 30.3425 | -98.8361 | 30.528 | 16 | 1223.27 | 5.07 | 256.22 | 2.36 | 99999 | 99999 | 99999 | 19:08:43 | 74.2 | 12.6 | 136.54 | 0 | 0 | 0
2023-10-14 | 19:08:28 | 246 | 68908.246 | 185.319 | 29.7363 | 13.08 | -37.49 | -36.42 | 0.4 | -76.35 | 7.04 | 3.6 | 813.57 | 7.04 | -9.36 | 1.86 | 75.26 | 18.104 | 8.6787 | 6.6351 | 18.5 | 37.19 | 2.228 | 13.48 | 64 | 15.9 | 30.3425 | -98.836 | 30.531 | 16 | 1222.74 | 5.13 | 255.98 | 2.36 | 99999 | 99999 | 99999 | 19:08:44 | 74.2 | 12.6 | 136.55 | 0 | 0 | 0
2023-10-14 | 19:08:29 | 233 | 68909.233 | 185.3374 | 29.7469 | 13.06 | -36.7 | -35.63 | 0.5 | -74.43 | 7.05 | 3.6 | 816.652 | 7.05 | -9.27 | 1.86 | 102 | 18.104 | 8.6831 | 6.6486 | 18.5 | 37.19 | 2.229 | 13.48 | 64 | 15.9 | 30.3425 | -98.836 | 30.534 | 16 | 1222.22 | 5.14 | 255.47 | 2.35 | 99999 | 99999 | 99999 | 19:08:45 | 74.2 | 12.6 | 136.55 | 0 | 0 | 0
2023-10-14 | 19:08:30 | 337 | 68910.337 | 185.3527 | 29.7363 | 13.08 | -35.46 | -34.39 | 0.5 | -73.63 | 7.06 | 3.6 | 820.578 | 7.06 | -9.18 | 1.68 | 115.23 | 18.104 | 8.6629 | 6.623 | 18.5 | 37.19 | 2.224 | 13.48 | 64 | 15.9 | 30.3426 | -98.8359 | 30.536 | 16 | 1221.87 | 5.21 | 255.03 | 2.36 | 99999 | 99999 | 99999 | 19:08:46 | 74.2 | 12.6 | 136.56 | 0 | 0 | 0
2023-10-14 | 19:08:31 | 255 | 68911.255 | 185.3689 | 29.7469 | 13.06 | -34.24 | -33.17 | 0.5 | -72.85 | 7.08 | 3.6 | 825.149 | 7.08 | -9.08 | 1.86 | 130.12 | 18.104 | 8.6477 | 6.6216 | 18.5 | 37.19 | 2.22 | 13.48 | 64 | 15.9 | 30.3426 | -98.8359 | 30.539 | 16 | 1221.35 | 5.23 | 254.82 | 2.35 | 99999 | 99999 | 99999 | 19:08:47 | 74.2 | 12.6 | 136.57 | 0 | 0 | 0
2023-10-14 | 19:08:32 | 227 | 68912.227 | 185.3872 | 29.7469 | 13.06 | -33.35 | -32.28 | 0.5 | -72.28 | 7.09 | 3.6 | 828.223 | 7.09 | -8.99 | 1.86 | 141.91 | 18.104 | 8.642 | 6.6172 | 18.5 | 37.19 | 2.219 | 13.42 | 64 | 15.9 | 30.3426 | -98.8358 | 30.542 | 16 | 1220.83 | 5.24 | 254.75 | 2.38 | 99999 | 99999 | 99999 | 19:08:48 | 74.2 | 12.6 | 136.57 | 0 | 0 | 0
2023-10-14 | 19:08:33 | 324 | 68913.324 | 185.4026 | 29.7469 | 13.06 | -33.31 | -32.24 | 0.5 | -72.25 | 7.12 | 3.6 | 828.361 | 7.12 | -8.92 | 1.86 | 142.46 | 18.104 | 8.6218 | 6.6017 | 18.5 | 37.19 | 2.214 | 13.4 | 64 | 15.9 | 30.3426 | -98.8358 | 30.544 | 16 | 1220.49 | 5.27 | 254.54 | 2.36 | 99999 | 99999 | 99999 | 19:08:49 | 74.2 | 12.6 | 136.57 | 0 | 0 | 0
2023-10-14 | 19:08:34 | 249 | 68914.249 | 185.4193 | 29.7469 | 13.06 | -34.37 | -33.3 | 0.5 | -72.93 | 7.13 | 3.6 | 824.7 | 7.13 | -8.96 | 1.69 | 128.47 | 18.104 | 8.6296 | 6.6077 | 18.5 | 37.19 | 2.216 | 13.4 | 64 | 15.9 | 30.3426 | -98.8357 | 30.546 | 16 | 1220.14 | 5.31 | 254.32 | 2.35 | 99999 | 99999 | 99999 | 19:08:50 | 74.2 | 12.6 | 136.58 | 0 | 0 | 0
2023-10-14 | 19:08:35 | 253 | 68915.253 | 185.4366 | 29.7576 | 13.04 | -35.63 | -34.56 | 0.4 | -75.17 | 7.15 | 3.6 | 820.706 | 7.15 | -8.96 | 2.04 | 90.91 | 18.104 | 8.6223 | 6.6122 | 18.5 | 37.19 | 2.214 | 13.4 | 64 | 15.9 | 30.3426 | -98.8357 | 30.549 | 16 | 1219.63 | 5.34 | 253.84 | 2.39 | 99999 | 99999 | 99999 | 19:08:51 | 74.2 | 12.6 | 136.59 | 0 | 0 | 0
2023-10-14 | 19:08:36 | 287 | 68916.287 | 185.453 | 29.7523 | 13.05 | -36.74 | -35.67 | 0.4 | -75.88 | 7.16 | 3.6 | 816.692 | 7.16 | -8.93 | 1.86 | 81.33 | 18.104 | 8.6181 | 6.6039 | 18.5 | 37.19 | 2.213 | 13.4 | 64 | 15.9 | 30.3426 | -98.8356 | 30.551 | 16 | 1219.28 | 5.38 | 253.91 | 2.39 | 99999 | 99999 | 99999 | 19:08:52 | 74.2 | 12.6 | 136.59 | 0 | 0 | 0
2023-10-14 | 19:08:37 | 273 | 68917.273 | 185.4694 | 29.7576 | 13.04 | -37.72 | -36.65 | 0.4 | -76.5 | 7.18 | 3.6 | 813.484 | 7.18 | -8.96 | 2.04 | 73.75 | 18.104 | 8.6066 | 6.6001 | 18.5 | 37.19 | 2.21 | 13.4 | 64 | 15.9 | 30.3426 | -98.8355 | 30.553 | 16 | 1218.93 | 5.37 | 253.84 | 2.38 | 99999 | 99999 | 99999 | 19:08:53 | 74.2 | 12.6 | 136.6 | 0 | 0 | 0
2023-10-14 | 19:08:38 | 259 | 68918.259 | 185.4867 | 29.7576 | 13.04 | -38.48 | -37.41 | 0.4 | -76.98 | 7.19 | 3.6 | 810.858 | 7.19 | -9 | 2.04 | 68.27 | 18.104 | 8.6301 | 6.6182 | 18.5 | 37.19 | 2.216 | 13.4 | 64 | 15.9 | 30.3426 | -98.8355 | 30.555 | 16 | 1218.58 | 5.37 | 253.64 | 2.38 | 99999 | 99999 | 99999 | 19:08:54 | 74.2 | 12.6 | 136.6 | 0 | 0 | 0
2023-10-14 | 19:08:39 | 292 | 68919.292 | 185.5036 | 29.7576 | 13.04 | -39.16 | -38.09 | 0.4 | -77.42 | 7.21 | 3.6 | 808.508 | 7.21 | -9.04 | 1.86 | 63.69 | 18.104 | 8.7009 | 6.6725 | 18.5 | 37.19 | 2.234 | 13.4 | 64 | 15.9 | 30.3426 | -98.8354 | 30.557 | 16 | 1218.23 | 5.44 | 253.38 | 2.39 | 99999 | 99999 | 99999 | 19:08:55 | 74.2 | 12.6 | 136.61 | 0 | 0 | 0
2023-10-14 | 19:08:40 | 306 | 68920.306 | 185.5189 | 29.7681 | 13.02 | -39.7 | -38.63 | 0.4 | -77.77 | 7.23 | 3.6 | 806.994 | 7.23 | -9.08 | 2.2 | 60.35 | 18.104 | 8.6975 | 6.6801 | 18.5 | 37.19 | 2.233 | 13.4 | 64 | 15.9 | 30.3427 | -98.8354 | 30.56 | 16 | 1217.7 | 5.45 | 253.04 | 2.41 | 99999 | 99999 | 99999 | 19:08:56 | 74.2 | 12.6 | 136.61 | 0 | 0 | 0
2023-10-14 | 19:08:41 | 226 | 68921.226 | 185.5373 | 29.7576 | 13.04 | -40.18 | -39.11 | 0.4 | -78.07 | 7.25 | 3.6 | 804.984 | 7.25 | -9.12 | 1.87 | 57.35 | 18.104 | 8.6997 | 6.6715 | 18.5 | 37.19 | 2.234 | 13.36 | 64 | 15.9 | 30.3427 | -98.8353 | 30.562 | 16 | 1217.35 | 5.47 | 252.91 | 2.41 | 99999 | 99999 | 99999 | 19:08:57 | 74.2 | 12.6 | 136.62 | 0 | 0 | 0
2023-10-14 | 19:08:42 | 329 | 68922.329 | 185.5535 | 29.7681 | 13.02 | -40.58 | -39.51 | 0.4 | -78.33 | 7.26 | 3.6 | 803.952 | 7.26 | -9.19 | 2.03 | 55.1 | 18.104 | 8.6401 | 6.636 | 18.5 | 37.19 | 2.219 | 13.32 | 64 | 15.9 | 30.3427 | -98.8353 | 30.564 | 16 | 1216.99 | 5.48 | 252.78 | 2.42 | 99999 | 99999 | 99999 | 19:08:58 | 74.2 | 12.6 | 136.62 | 0 | 0 | 0
2023-10-14 | 19:08:43 | 301 | 68923.301 | 185.569 | 29.7733 | 13.01 | -40.86 | -39.79 | 0.4 | -78.51 | 7.28 | 3.6 | 803.16 | 7.28 | -9.27 | 2.37 | 53.56 | 18.104 | 8.6364 | 6.6383 | 18.5 | 37.19 | 2.218 | 13.32 | 64 | 15.9 | 30.3427 | -98.8352 | 30.567 | 16 | 1216.46 | 5.52 | 252.52 | 2.42 | 99999 | 99999 | 99999 | 19:08:59 | 74.2 | 12.6 | 136.63 | 0 | 0 | 0
2023-10-14 | 19:08:44 | 235 | 68924.235 | 185.5875 | 29.7681 | 13.02 | -40.76 | -39.69 | 0.4 | -78.45 | 7.29 | 3.6 | 803.33 | 7.29 | -9.36 | 2.04 | 54.08 | 18.104 | 8.5929 | 6.5998 | 18.5 | 37.19 | 2.207 | 13.32 | 64 | 15.9 | 30.3427 | -98.8351 | 30.569 | 16 | 1216.11 | 5.57 | 252.34 | 2.4 | 99999 | 99999 | 99999 | 19:09:00 | 74.2 | 12.6 | 136.64 | 0 | 0 | 0
2023-10-14 | 19:08:45 | 342 | 68925.342 | 185.6036 | 29.7733 | 13.01 | -39.91 | -38.84 | 0.4 | -77.9 | 7.31 | 3.6 | 806.445 | 7.31 | -9.4 | 2.1 | 59.1 | 18.104 | 8.5735 | 6.5899 | 18.5 | 37.19 | 2.202 | 13.32 | 64 | 15.9 | 30.3427 | -98.8351 | 30.572 | 16 | 1215.58 | 5.63 | 251.97 | 2.43 | 99999 | 99999 | 99999 | 19:09:01 | 74.2 | 12.6 | 136.64 | 0 | 0 | 0
2023-10-14 | 19:08:46 | 308 | 68926.308 | 185.6198 | 29.7733 | 13.01 | -39.08 | -38.01 | 0.4 | -77.37 | 7.32 | 3.6 | 809.315 | 7.32 | -9.44 | 2.1 | 64.36 | 18.104 | 8.5853 | 6.599 | 18.5 | 37.19 | 2.205 | 13.32 | 64 | 15.9 | 30.3427 | -98.835 | 30.575 | 16 | 1215.05 | 5.63 | 251.97 | 2.43 | 99999 | 99999 | 99999 | 19:09:02 | 74.2 | 12.6 | 136.65 | 0 | 0 | 0
2023-10-14 | 19:08:47 | 280 | 68927.28 | 185.637 | 29.7733 | 13.01 | -38.01 | -36.94 | 0.4 | -76.69 | 7.35 | 3.6 | 813.014 | 7.35 | -9.44 | 1.93 | 71.77 | 18.104 | 8.5696 | 6.5869 | 18.5 | 37.19 | 2.201 | 13.32 | 64 | 15.9 | 30.3428 | -98.835 | 30.577 | 16 | 1214.7 | 5.67 | 251.92 | 2.43 | 99999 | 99999 | 99999 | 19:09:03 | 74.2 | 12.6 | 136.65 | 0 | 0 | 0
2023-10-14 | 19:08:48 | 314 | 68928.314 | 185.6537 | 29.7733 | 13.01 | -36.64 | -35.57 | 0.4 | -75.81 | 7.36 | 3.6 | 817.751 | 7.36 | -9.44 | 1.93 | 82.39 | 18.104 | 8.5539 | 6.5748 | 18.5 | 37.19 | 2.197 | 13.32 | 64 | 15.9 | 30.3428 | -98.8349 | 30.58 | 16 | 1214.18 | 5.71 | 251.93 | 2.43 | 99999 | 99999 | 99999 | 19:09:04 | 74.2 | 12.6 | 136.66 | 0 | 0 | 0
2023-10-14 | 19:08:49 | 313 | 68929.313 | 185.6702 | 29.7786 | 13 | -36.69 | -35.62 | 0.4 | -75.85 | 7.38 | 3.6 | 817.757 | 7.38 | -9.49 | 1.76 | 82.04 | 18.104 | 8.5541 | 6.5801 | 18.5 | 37.19 | 2.197 | 13.32 | 64 | 15.9 | 30.3428 | -98.8348 | 30.582 | 16 | 1213.83 | 5.73 | 251.75 | 2.43 | 99999 | 99999 | 99999 | 19:09:05 | 74.2 | 12.6 | 136.67 | 0 | 0 | 0
2023-10-14 | 19:08:50 | 304 | 68930.304 | 185.6877 | 29.7786 | 13 | -38.02 | -36.95 | 0.4 | -76.69 | 7.39 | 3.5 | 813.157 | 7.39 | -9.56 | 1.76 | 71.75 | 18.104 | 8.5659 | 6.5892 | 18.5 | 37.19 | 2.2 | 13.32 | 64 | 15.9 | 30.3428 | -98.8348 | 30.584 | 16 | 1213.48 | 5.75 | 251.28 | 2.44 | 99999 | 99999 | 99999 | 19:09:06 | 74.2 | 12.6 | 136.67 | 0 | 0 | 0
2023-10-14 | 19:08:51 | 354 | 68931.354 | 185.7036 | 29.7839 | 12.99 | -38.87 | -37.8 | 0.4 | -77.23 | 7.41 | 3.5 | 810.395 | 7.41 | -9.6 | 1.93 | 65.86 | 18.104 | 8.6013 | 6.6214 | 18.5 | 37.19 | 2.209 | 13.31 | 64 | 15.9 | 30.3429 | -98.8347 | 30.586 | 16 | 1213.13 | 5.78 | 251.37 | 2.43 | 99999 | 99999 | 99999 | 19:09:07 | 74.2 | 12.6 | 136.68 | 0 | 0 | 0
2023-10-14 | 19:08:52 | 311 | 68932.311 | 185.719 | 29.7786 | 13 | -38.22 | -37.15 | 0.4 | -76.82 | 7.42 | 3.5 | 812.466 | 7.42 | -9.56 | 1.76 | 70.31 | 18.104 | 8.5804 | 6.6003 | 18.5 | 37.19 | 2.204 | 13.28 | 64 | 15.9 | 30.3429 | -98.8347 | 30.588 | 16 | 1212.79 | 5.77 | 251.1 | 2.39 | 99999 | 99999 | 99999 | 19:09:08 | 74.2 | 12.6 | 136.69 | 0 | 0 | 0
2023-10-14 | 19:08:53 | 229 | 68933.229 | 185.7373 | 29.7892 | 12.98 | -37.8 | -36.73 | 0.4 | -76.55 | 7.45 | 3.5 | 814.275 | 7.45 | -9.52 | 1.94 | 73.48 | 18.104 | 8.5795 | 6.6098 | 18.5 | 37.19 | 2.204 | 13.23 | 64 | 15.9 | 30.3429 | -98.8346 | 30.59 | 16 | 1212.44 | 5.79 | 250.86 | 2.4 | 99999 | 99999 | 99999 | 19:09:09 | 74.2 | 12.6 | 136.69 | 0 | 0 | 0
2023-10-14 | 19:08:54 | 333 | 68934.333 | 185.7541 | 29.7892 | 12.98 | -38.08 | -37.01 | 0.4 | -76.73 | 7.46 | 3.5 | 813.306 | 7.46 | -9.51 | 1.94 | 71.42 | 18.104 | 8.5166 | 6.5613 | 18.5 | 37.19 | 2.188 | 13.23 | 64 | 15.9 | 30.343 | -98.8345 | 30.593 | 16 | 1211.91 | 5.84 | 250.62 | 2.42 | 99999 | 99999 | 99999 | 19:09:10 | 74.2 | 12.6 | 136.7 | 0 | 0 | 0
2023-10-14 | 19:08:55 | 336 | 68935.336 | 185.7696 | 29.7892 | 12.98 | -37.96 | -36.89 | 0.4 | -76.65 | 7.48 | 3.5 | 813.721 | 7.48 | -9.47 | 2 | 72.3 | 18.104 | 8.5127 | 6.5583 | 18.5 | 37.19 | 2.187 | 13.23 | 64 | 15.9 | 30.343 | -98.8345 | 30.595 | 16 | 1211.57 | 5.86 | 250.45 | 2.41 | 99999 | 99999 | 99999 | 19:09:11 | 74.2 | 12.6 | 136.71 | 0 | 0 | 0
2023-10-14 | 19:08:56 | 269 | 68936.269 | 185.7869 | 29.7946 | 12.97 | -37.12 | -36.05 | 0.4 | -76.12 | 7.49 | 3.5 | 816.806 | 7.49 | -9.37 | 2.19 | 78.75 | 18.104 | 8.5405 | 6.5848 | 18.5 | 37.19 | 2.194 | 13.23 | 64 | 15.9 | 30.343 | -98.8344 | 30.597 | 16 | 1211.22 | 5.84 | 250.11 | 2.37 | 99999 | 99999 | 99999 | 19:09:12 | 74.2 | 12.6 | 136.71 | 0 | 0 | 0
2023-10-14 | 19:08:57 | 308 | 68937.308 | 185.8033 | 29.7946 | 12.97 | -36.73 | -35.66 | 0.4 | -75.87 | 7.51 | 3.5 | 818.156 | 7.51 | -9.29 | 2 | 81.9 | 18.104 | 8.5522 | 6.5939 | 18.5 | 37.19 | 2.197 | 13.23 | 64 | 15.9 | 30.3431 | -98.8344 | 30.6 | 16 | 1210.7 | 5.83 | 249.66 | 2.37 | 99999 | 99999 | 99999 | 19:09:13 | 74.2 | 12.6 | 136.72 | 0 | 0 | 0
2023-10-14 | 19:08:58 | 289 | 68938.289 | 185.8186 | 29.7892 | 12.98 | -37.56 | -36.49 | 0.4 | -76.4 | 7.52 | 3.5 | 815.105 | 7.52 | -9.26 | 1.46 | 75.28 | 18.104 | 8.5873 | 6.6158 | 18.5 | 37.19 | 2.206 | 13.23 | 64 | 15.9 | 30.3431 | -98.8343 | 30.602 | 16 | 1210.35 | 5.86 | 249.2 | 2.35 | 99999 | 99999 | 99999 | 19:09:14 | 74.2 | 12.6 | 136.72 | 0 | 0 | 0
2023-10-14 | 19:08:59 | 211 | 68939.211 | 185.837 | 29.7945 | 12.97 | -38.83 | -37.76 | 0.4 | -77.21 | 7.54 | 3.5 | 810.889 | 7.54 | -9.26 | 2.02 | 66.23 | 18.104 | 8.5797 | 6.6151 | 18.5 | 37.19 | 2.204 | 13.23 | 63 | 15.9 | 30.3431 | -98.8343 | 30.605 | 16 | 1209.83 | 5.88 | 248.6 | 2.37 | 99999 | 99999 | 99999 | 19:09:15 | 74.2 | 12.6 | 136.73 | 0 | 0 | 0
2023-10-14 | 19:09:00 | 313 | 68940.313 | 185.8533 | 29.7998 | 12.96 | -40 | -38.93 | 0.4 | -77.96 | 7.56 | 3.5 | 807.017 | 7.56 | -9.26 | 1.82 | 58.77 | 18.104 | 8.6036 | 6.6386 | 18.5 | 37.19 | 2.21 | 13.23 | 63 | 15.9 | 30.3432 | -98.8342 | 30.608 | 16 | 1209.31 | 5.91 | 247.99 | 2.38 | 99999 | 99999 | 99999 | 19:09:16 | 74.2 | 12.6 | 136.74 | 0 | 0 | 0
2023-10-14 | 19:09:01 | 292 | 68941.292 | 185.8698 | 29.7946 | 12.97 | -40.96 | -39.89 | 0.4 | -78.58 | 7.58 | 3.5 | 803.518 | 7.58 | -9.23 | 1.64 | 53.16 | 18.104 | 8.6072 | 6.6363 | 18.5 | 37.19 | 2.211 | 13.23 | 63 | 15.9 | 99999 | 99999 | 99999 | 99999 | 99999 | 99999 | 99999 | 99999 | 99999 | 99999 | 99999 | 99999:99999:99999 | 99999 | 99999 | 99999 | 99999 | 99999 | 99999
2023-10-14 | 19:09:02 | 279 | 68942.279 | 185.9041 | 29.805 | 12.95 | -41.54 | -40.47 | 0.4 | -78.95 | 7.59 | 3.5 | 801.862 | 7.59 | -9.22 | 2.01 | 50.11 | 18.104 | 8.6117 | 6.65 | 18.5 | 37.19 | 2.212 | 13.23 | 63 | 15.9 | 30.3432 | -98.8341 | 30.617 | 16 | 1207.72 | 5.91 | 246.72 | 2.43 | 99999 | 99999 | 99999 | 19:09:19 | 74.2 | 12.6 | 136.75 | 0 | 0 | 0
2023-10-14 | 19:09:04 | 336 | 68944.336 | 185.9186 | 29.805 | 12.95 | -42.16 | -41.09 | 0.4 | -79.35 | 7.62 | 3.5 | 799.716 | 7.62 | -9.23 | 1.93 | 46.95 | 18.104 | 8.5685 | 6.6166 | 18.5 | 37.19 | 2.201 | 13.23 | 63 | 15.9 | 30.3433 | -98.834 | 30.62 | 16 | 1207.19 | 5.96 | 246.1 | 2.47 | 99999 | 99999 | 99999 | 19:09:20 | 74.2 | 12.6 | 136.76 | 0 | 0 | 0
2023-10-14 | 19:09:05 | 206 | 68945.206 | 185.9372 | 29.8102 | 12.94 | -42.51 | -41.43 | 0.4 | -79.57 | 7.64 | 3.5 | 798.714 | 7.64 | -9.26 | 1.76 | 45.33 | 18.104 | 8.5413 | 6.6007 | 18.5 | 37.19 | 2.194 | 13.23 | 63 | 15.9 | 30.3433 | -98.834 | 30.622 | 16 | 1206.84 | 5.95 | 245.32 | 2.43 | 99999 | 99999 | 99999 | 19:09:21 | 74.2 | 12.6 | 136.76 | 0 | 0 | 0
2023-10-14 | 19:09:06 | 326 | 68946.326 | 185.9525 | 29.8102 | 12.94 | -42.72 | -41.64 | 0.4 | -79.7 | 7.66 | 3.5 | 797.987 | 7.66 | -9.27 | 1.93 | 44.33 | 18.104 | 8.5334 | 6.5946 | 18.5 | 37.19 | 2.192 | 13.23 | 63 | 15.9 | 30.3433 | -98.8339 | 30.625 | 16 | 1206.31 | 5.98 | 244.5 | 2.47 | 99999 | 99999 | 99999 | 19:09:22 | 74.2 | 12.6 | 136.77 | 0 | 0 | 0
2023-10-14 | 19:09:07 | 244 | 68947.244 | 185.969 | 29.8102 | 12.94 | -42.75 | -41.67 | 0.4 | -79.72 | 7.68 | 3.5 | 797.883 | 7.68 | -9.29 | 1.76 | 44.19 | 18.104 | 8.5449 | 6.6035 | 18.5 | 37.19 | 2.195 | 13.22 | 64 | 15.9 | 30.3434 | -98.8339 | 30.627 | 16 | 1205.95 | 5.99 | 244.19 | 2.47 | 99999 | 99999 | 99999 | 19:09:23 | 74.2 | 12.6 | 136.77 | 0 | 0 | 0
2023-10-14 | 19:09:08 | 232 | 68948.232 | 185.988 | 29.8155 | 12.93 | -42.65 | -41.57 | 0.4 | -79.66 | 7.69 | 3.5 | 798.405 | 7.69 | -9.36 | 1.93 | 44.69 | 18.104 | 8.5754 | 6.6322 | 18.5 | 37.19 | 2.203 | 13.18 | 64 | 15.9 | 30.3434 | -98.8338 | 30.629 | 16 | 1205.6 | 5.98 | 243.32 | 2.47 | 99999 | 99999 | 99999 | 19:09:24 | 74.2 | 12.6 | 136.78 | 0 | 0 | 0
2023-10-14 | 19:09:09 | 371 | 68949.371 | 186.0025 | 29.8102 | 12.94 | -42.54 | -41.46 | 0.4 | -79.59 | 7.71 | 3.5 | 798.61 | 7.71 | -9.44 | 1.75 | 45.18 | 18.104 | 99999 | 99999 | 99999 | 99999 | 99999 | 99999 | 99999 | 99999 | 30.3434 | -98.8338 | 30.632 | 16 | 1205.07 | 6.02 | 242.54 | 2.5 | 99999 | 99999 | 99999 | 19:09:25 | 74.2 | 12.6 | 136.78 | 0 | 0 | 0
2023-10-14 | 19:09:10 | 244 | 68950.244 | 186.037 | 29.8155 | 12.93 | -42.48 | -41.4 | 0.4 | -79.55 | 7.72 | 3.5 | 798.994 | 7.72 | -9.48 | 1.58 | 45.51 | 18.104 | 8.6177 | 6.6649 | 18.5 | 37.19 | 2.214 | 13.15 | 64 | 15.9 | 30.3435 | -98.8337 | 30.636 | 16 | 1204.36 | 6.03 | 241.18 | 2.45 | 99999 | 99999 | 99999 | 19:09:27 | 74.2 | 12.6 | 136.79 | 0 | 0 | 0
2023-10-14 | 19:09:12 | 310 | 68952.31 | 186.0531 | 29.8207 | 12.92 | -42.53 | -41.45 | 0.4 | -79.58 | 7.75 | 3.5 | 798.996 | 7.75 | -9.59 | 2.03 | 45.3 | 18.104 | 8.5787 | 6.6398 | 18.5 | 37.19 | 2.204 | 13.15 | 64 | 15.9 | 30.3435 | -98.8336 | 30.638 | 16 | 1204.01 | 6.02 | 240.5 | 2.45 | 99999 | 99999 | 99999 | 19:09:28 | 74.2 | 12.6 | 136.8 | 0 | 0 | 0
2023-10-14 | 19:09:13 | 281 | 68953.281 | 186.0696 | 29.8259 | 12.91 | -42.56 | -41.48 | 0.4 | -79.6 | 7.78 | 3.5 | 799.068 | 7.78 | -9.67 | 1.87 | 45.19 | 18.104 | 8.5868 | 6.6513 | 18.5 | 37.19 | 2.206 | 13.15 | 64 | 15.9 | 30.3436 | -98.8336 | 30.641 | 16 | 1203.48 | 6.02 | 239.54 | 2.48 | 99999 | 99999 | 99999 | 19:09:29 | 74.2 | 12.6 | 136.8 | 0 | 0 | 0
2023-10-14 | 19:09:14 | 268 | 68954.268 | 186.0871 | 29.8259 | 12.91 | -42.6 | -41.52 | 0.4 | -79.63 | 7.79 | 3.5 | 798.929 | 7.79 | -9.77 | 1.7 | 45 | 18.104 | 8.5672 | 6.6361 | 18.5 | 37.19 | 2.201 | 13.15 | 64 | 15.9 | 30.3436 | -98.8336 | 30.643 | 16 | 1203.13 | 6.02 | 238.43 | 2.45 | 99999 | 99999 | 99999 | 19:09:30 | 74.2 | 12.6 | 136.81 | 0 | 0 | 0
2023-10-14 | 19:09:15 | 319 | 68955.319 | 186.1033 | 29.8311 | 12.9 | -42.61 | -41.53 | 0.4 | -79.63 | 7.81 | 3.5 | 799.071 | 7.81 | -9.86 | 2.03 | 44.98 | 18.104 | 8.5596 | 6.6353 | 18.5 | 37.19 | 2.199 | 13.15 | 64 | 15.9 | 30.3437 | -98.8335 | 30.646 | 16 | 1202.6 | 6.06 | 237.44 | 2.48 | 99999 | 99999 | 99999 | 19:09:31 | 74.2 | 12.6 | 136.81 | 0 | 0 | 0
2023-10-14 | 19:09:16 | 288 | 68956.288 | 186.1189 | 29.8259 | 12.91 | -42.66 | -41.58 | 0.4 | -79.67 | 7.82 | 3.5 | 798.722 | 7.82 | -9.9 | 1.7 | 44.71 | 18.104 | 8.5436 | 6.6178 | 18.5 | 37.19 | 2.195 | 13.15 | 64 | 15.9 | 30.3437 | -98.8335 | 30.648 | 16 | 1202.25 | 6.05 | 236.55 | 2.45 | 99999 | 99999 | 99999 | 19:09:32 | 74.2 | 12.6 | 136.82 | 0 | 0 | 0
2023-10-14 | 19:09:17 | 223 | 68957.223 | 186.1372 | 29.8311 | 12.9 | -42.86 | -41.78 | 0.4 | -79.79 | 7.84 | 3.5 | 798.204 | 7.84 | -9.95 | 1.87 | 43.81 | 18.104 | 8.5281 | 6.611 | 18.5 | 37.19 | 2.191 | 13.15 | 64 | 15.9 | 30.3437 | -98.8334 | 30.651 | 16 | 1201.72 | 6.03 | 235.32 | 2.45 | 99999 | 99999 | 99999 | 19:09:33 | 74.2 | 12.6 | 136.82 | 0 | 0 | 0
2023-10-14 | 19:09:18 | 325 | 68958.325 | 186.1534 | 29.8364 | 12.89 | -43.16 | -42.08 | 0.4 | -79.99 | 7.85 | 3.5 | 797.34 | 7.85 | -10.04 | 2.03 | 42.47 | 18.104 | 8.5323 | 6.6193 | 18.5 | 37.19 | 2.192 | 13.15 | 64 | 15.9 | 30.3438 | -98.8334 | 30.654 | 16 | 1201.19 | 6.05 | 234.21 | 2.48 | 99999 | 99999 | 99999 | 19:09:34 | 74.2 | 12.6 | 136.83 | 0 | 0 | 0
2023-10-14 | 19:09:19 | 295 | 68959.295 | 186.1689 | 29.8311 | 12.9 | -43.45 | -42.37 | 0.4 | -80.18 | 7.87 | 3.5 | 796.159 | 7.87 | -10.1 | 1.87 | 41.14 | 18.104 | 8.5124 | 6.5988 | 18.5 | 37.19 | 2.187 | 13.15 | 64 | 15.9 | 30.3438 | -98.8334 | 30.656 | 16 | 1200.84 | 6.08 | 233.23 | 2.45 | 99999 | 99999 | 99999 | 19:09:35 | 74.2 | 12.6 | 136.83 | 0 | 0 | 0
2023-10-14 | 19:09:20 | 226 | 68960.226 | 186.1874 | 29.8311 | 12.9 | -43.72 | -42.64 | 0.4 | -80.35 | 7.89 | 3.5 | 795.224 | 7.89 | -10.2 | 1.7 | 39.97 | 18.104 | 8.4653 | 6.5622 | 18.5 | 37.19 | 2.175 | 13.15 | 64 | 15.9 | 30.3439 | -98.8333 | 30.659 | 16 | 1200.31 | 6.07 | 232.03 | 2.49 | 99999 | 99999 | 99999 | 19:09:36 | 74.2 | 12.6 | 136.84 | 0 | 0 | 0
2023-10-14 | 19:09:21 | 333 | 68961.333 | 186.2035 | 29.8364 | 12.89 | -44.03 | -42.95 | 0.4 | -80.55 | 7.91 | 3.5 | 794.324 | 7.91 | -10.31 | 1.86 | 38.7 | 18.104 | 8.4813 | 6.5797 | 18.5 | 37.19 | 2.179 | 13.15 | 64 | 15.9 | 30.3439 | -98.8333 | 30.662 | 16 | 1199.78 | 6.09 | 230.83 | 2.51 | 99999 | 99999 | 99999 | 19:09:37 | 74.2 | 12.6 | 136.84 | 0 | 0 | 0
2023-10-14 | 19:09:22 | 304 | 68962.304 | 186.2191 | 29.8416 | 12.88 | -44.31 | -43.23 | 0.4 | -80.73 | 7.93 | 3.5 | 793.529 | 7.93 | -10.38 | 1.86 | 37.58 | 18.104 | 8.4462 | 6.5576 | 18.5 | 37.19 | 2.17 | 13.15 | 64 | 15.9 | 30.344 | -98.8332 | 30.664 | 16 | 1199.42 | 6.11 | 229.87 | 2.52 | 99999 | 99999 | 99999 | 19:09:38 | 74.2 | 12.6 | 136.85 | 0 | 0 | 0
2023-10-14 | 19:09:23 | 238 | 68963.238 | 186.2375 | 29.8416 | 12.88 | -44.54 | -43.46 | 0.4 | -80.88 | 7.94 | 3.5 | 792.731 | 7.94 | -10.46 | 2.03 | 36.66 | 18.104 | 8.403 | 6.524 | 18.5 | 37.19 | 2.159 | 13.15 | 64 | 15.9 | 30.344 | -98.8332 | 30.667 | 16 | 1198.89 | 6.12 | 229.23 | 2.55 | 99999 | 99999 | 99999 | 19:09:39 | 74.2 | 12.6 | 136.86 | 0 | 0 | 0
2023-10-14 | 19:09:24 | 342 | 68964.342 | 186.2542 | 29.8416 | 12.88 | -44.71 | -43.63 | 0.4 | -80.99 | 7.96 | 3.5 | 792.142 | 7.96 | -10.54 | 1.68 | 35.99 | 18.104 | 8.4187 | 6.5362 | 18.5 | 37.19 | 2.163 | 13.15 | 65 | 15.9 | 30.3441 | -98.8331 | 30.669 | 16 | 1198.54 | 6.16 | 228.2 | 2.54 | 99999 | 99999 | 99999 | 19:09:40 | 74.2 | 12.6 | 136.86 | 0 | 0 | 0
2023-10-14 | 19:09:25 | 345 | 68965.345 | 186.2695 | 29.8416 | 12.88 | -44.37 | -43.29 | 0.4 | -80.77 | 7.97 | 3.5 | 793.321 | 7.97 | -10.57 | 1.69 | 37.34 | 18.104 | 8.4383 | 6.5515 | 18.5 | 37.19 | 2.168 | 13.15 | 65 | 15.9 | 30.3441 | -98.8331 | 30.672 | 16 | 1198 | 6.22 | 227.49 | 2.55 | 99999 | 99999 | 99999 | 19:09:41 | 74.2 | 12.6 | 136.87 | 0 | 0 | 0
2023-10-14 | 19:09:26 | 264 | 68966.264 | 186.2869 | 29.852 | 12.86 | -42.46 | -41.38 | 0.4 | -79.54 | 7.99 | 3.5 | 800.297 | 7.99 | -10.56 | 2.03 | 45.84 | 18.104 | 8.5289 | 6.6321 | 18.5 | 37.19 | 2.191 | 13.14 | 65 | 15.9 | 30.3442 | -98.8331 | 30.674 | 16 | 1197.65 | 6.25 | 226.65 | 2.55 | 99999 | 99999 | 99999 | 19:09:42 | 74.2 | 12.6 | 136.87 | 0 | 0 | 0
2023-10-14 | 19:09:27 | 306 | 68967.306 | 186.3033 | 29.8467 | 12.87 | -40.25 | -39.17 | 0.4 | -78.11 | 8.01 | 3.5 | 807.786 | 8.01 | -10.5 | 1.68 | 57.72 | 18.104 | 8.4851 | 6.593 | 18.5 | 37.19 | 2.18 | 13.13 | 65 | 15.9 | 30.3442 | -98.833 | 30.676 | 16 | 1197.3 | 6.28 | 225.86 | 2.55 | 99999 | 99999 | 99999 | 19:09:43 | 74.2 | 12.6 | 136.88 | 0 | 0 | 0
2023-10-14 | 19:09:28 | 294 | 68968.294 | 186.3186 | 29.8467 | 12.87 | -38.78 | -37.7 | 0.4 | -77.17 | 8.02 | 3.5 | 812.884 | 8.02 | -10.46 | 1.68 | 67.13 | 18.104 | 8.4365 | 6.5552 | 18.5 | 37.19 | 2.168 | 13.08 | 65 | 15.9 | 30.3443 | -98.8329 | 30.678 | 16 | 1196.96 | 6.3 | 225.34 | 2.52 | 99999 | 99999 | 99999 | 19:09:44 | 74.2 | 12.6 | 136.89 | 0 | 0 | 0
2023-10-14 | 19:09:29 | 211 | 68969.211 | 186.3368 | 29.8467 | 12.87 | -37.63 | -36.55 | 0.4 | -76.44 | 8.04 | 3.5 | 816.873 | 8.04 | -10.39 | 1.86 | 75.45 | 18.104 | 8.448 | 6.5641 | 18.5 | 37.19 | 2.171 | 13.07 | 65 | 15.9 | 30.3444 | -98.8329 | 30.68 | 16 | 1196.61 | 6.35 | 224.63 | 2.52 | 99999 | 99999 | 99999 | 19:09:45 | 74.2 | 12.6 | 136.89 | 0 | 0 | 0
2023-10-14 | 19:09:30 | 298 | 68970.298 | 186.3531 | 29.8575 | 12.85 | -36.05 | -34.97 | 0.5 | -74 | 8.06 | 3.5 | 822.716 | 8.06 | -10.3 | 2.03 | 110.67 | 18.104 | 99999 | 99999 | 99999 | 99999 | 99999 | 99999 | 99999 | 99999 | 30.3444 | -98.8328 | 30.682 | 16 | 1196.27 | 6.43 | 224.06 | 2.49 | 99999 | 99999 | 99999 | 19:09:46 | 74.2 | 12.6 | 136.9 | 0 | 0 | 0
2023-10-14 | 19:09:31 | 278 | 68971.278 | 186.3696 | 29.8521 | 12.86 | -34.5 | -33.42 | 0.5 | -73.01 | 8.07 | 3.5 | 827.911 | 8.07 | -10.19 | 1.69 | 128.89 | 18.104 | 8.5226 | 6.6272 | 18.5 | 37.19 | 2.19 | 13.06 | 65 | 15.9 | 30.3445 | -98.8328 | 30.684 | 16 | 1195.93 | 6.44 | 223.26 | 2.45 | 99999 | 99999 | 99999 | 19:09:47 | 74.2 | 12.6 | 136.9 | 0 | 0 | 0
2023-10-14 | 19:09:32 | 266 | 68972.266 | 186.3869 | 29.8575 | 12.85 | -33.2 | -32.12 | 0.5 | -72.18 | 8.09 | 3.5 | 832.605 | 8.09 | -10.08 | 2.03 | 146.42 | 18.104 | 8.5111 | 6.6234 | 18.5 | 37.19 | 2.187 | 13.06 | 65 | 15.9 | 30.3445 | -98.8328 | 30.687 | 16 | 1195.42 | 6.49 | 222.87 | 2.47 | 99999 | 99999 | 99999 | 19:09:48 | 74.2 | 12.6 | 136.91 | 0 | 0 | 0
2023-10-14 | 19:09:33 | 304 | 68973.304 | 186.4036 | 29.8575 | 12.85 | -32.71 | -31.63 | 0.5 | -71.87 | 8.1 | 3.5 | 834.306 | 8.1 | -9.95 | 1.69 | 153.52 | 18.104 | 8.4443 | 6.5715 | 18.5 | 37.19 | 2.17 | 13.06 | 65 | 15.9 | 30.3446 | -98.8327 | 30.69 | 16 | 1194.92 | 6.51 | 222.34 | 2.43 | 99999 | 99999 | 99999 | 19:09:49 | 74.2 | 12.6 | 136.92 | 0 | 0 | 0
2023-10-14 | 19:09:34 | 306 | 68974.306 | 186.4192 | 29.8575 | 12.85 | -32.62 | -31.54 | 0.5 | -71.81 | 8.13 | 3.5 | 834.618 | 8.13 | -9.82 | 1.75 | 154.86 | 18.104 | 8.4129 | 6.547 | 18.5 | 37.19 | 2.162 | 13.06 | 65 | 15.9 | 30.3447 | -98.8327 | 30.692 | 16 | 1194.58 | 6.65 | 220.99 | 2.4 | 99999 | 99999 | 99999 | 19:09:50 | 74.2 | 12.6 | 136.92 | 0 | 0 | 0
2023-10-14 | 19:09:35 | 243 | 68975.243 | 186.4366 | 29.8575 | 12.85 | -31.75 | -30.67 | 0.5 | -71.26 | 8.14 | 3.5 | 837.637 | 8.14 | -9.66 | 1.57 | 168.36 | 18.104 | 8.3815 | 6.5226 | 18.5 | 37.19 | 2.154 | 13.06 | 65 | 15.9 | 30.3447 | -98.8326 | 30.695 | 16 | 1194.08 | 6.69 | 220.26 | 2.44 | 99999 | 99999 | 99999 | 19:09:51 | 74.2 | 12.6 | 136.93 | 0 | 0 | 0
2023-10-14 | 19:09:36 | 288 | 68976.288 | 186.453 | 29.863 | 12.84 | -30.82 | -29.74 | 0.5 | -70.67 | 8.16 | 3.5 | 841.05 | 8.16 | -9.52 | 1.76 | 184.09 | 18.104 | 8.366 | 6.5156 | 18.5 | 37.19 | 2.15 | 13.06 | 65 | 15.9 | 30.3448 | -98.8326 | 30.698 | 16 | 1193.58 | 6.77 | 219.96 | 2.43 | 99999 | 99999 | 99999 | 19:09:52 | 74.2 | 12.6 | 136.94 | 0 | 0 | 0
2023-10-14 | 19:09:37 | 275 | 68977.275 | 186.4692 | 29.863 | 12.84 | -30.55 | -29.47 | 0.6 | -69.27 | 8.17 | 3.5 | 841.987 | 8.17 | -9.38 | 1.76 | 226.64 | 18.104 | 8.3621 | 6.5125 | 18.5 | 37.19 | 2.149 | 13.06 | 65 | 15.9 | 30.3448 | -98.8325 | 30.701 | 16 | 1193.08 | 6.78 | 219.67 | 2.46 | 99999 | 99999 | 99999 | 19:09:53 | 74.2 | 12.6 | 136.94 | 0 | 0 | 0
2023-10-14 | 19:09:38 | 246 | 68978.246 | 186.4867 | 29.8686 | 12.83 | -31.42 | -30.34 | 0.5 | -71.05 | 8.19 | 3.5 | 839.153 | 8.19 | -9.33 | 1.77 | 174.01 | 18.104 | 8.3781 | 6.5301 | 18.5 | 37.19 | 2.153 | 13.06 | 65 | 15.9 | 30.3448 | -98.8325 | 30.704 | 16 | 1192.58 | 6.85 | 219.18 | 2.5 | 99999 | 99999 | 99999 | 19:09:54 | 74.2 | 12.6 | 136.95 | 0 | 0 | 0
2023-10-14 | 19:09:39 | 296 | 68979.296 | 186.5038 | 29.8741 | 12.82 | -32.75 | -31.67 | 0.5 | -71.89 | 8.2 | 3.5 | 834.722 | 8.2 | -9.3 | 2.13 | 153.28 | 18.104 | 8.3823 | 6.5384 | 18.5 | 37.19 | 2.154 | 13.06 | 65 | 15.9 | 30.3449 | -98.8324 | 30.707 | 16 | 1192.08 | 6.89 | 218.9 | 2.5 | 99999 | 99999 | 99999 | 19:09:55 | 74.2 | 12.6 | 136.95 | 0 | 0 | 0
2023-10-14 | 19:09:40 | 321 | 68980.321 | 186.5198 | 29.8741 | 12.82 | -34.29 | -33.21 | 0.5 | -72.88 | 8.22 | 3.5 | 829.374 | 8.22 | -9.27 | 1.95 | 131.96 | 18.104 | 8.3823 | 6.5384 | 18.5 | 37.19 | 2.154 | 13.06 | 65 | 15.9 | 30.3449 | -98.8324 | 30.709 | 16 | 1191.75 | 6.91 | 218.65 | 2.51 | 99999 | 99999 | 99999 | 19:09:56 | 74.2 | 12.6 | 136.96 | 0 | 0 | 0
2023-10-14 | 19:09:41 | 284 | 68981.284 | 186.5382 | 29.8741 | 12.82 | -35.65 | -34.57 | 0.5 | -73.75 | 8.24 | 3.5 | 824.652 | 8.24 | -9.23 | 1.84 | 115.41 | 18.104 | 8.3783 | 6.5354 | 18.5 | 37.19 | 2.153 | 13.06 | 65 | 15.9 | 30.345 | -98.8323 | 30.712 | 16 | 1191.24 | 6.97 | 218.25 | 2.55 | 99999 | 99999 | 99999 | 19:09:57 | 74.2 | 12.6 | 136.96 | 0 | 0 | 0
2023-10-14 | 19:09:42 | 386 | 68982.386 | 186.5535 | 29.8741 | 12.82 | -36.79 | -35.71 | 0.5 | -74.48 | 8.26 | 3.5 | 820.694 | 8.26 | -9.23 | 1.65 | 103.02 | 18.104 | 8.3626 | 6.5231 | 18.5 | 37.19 | 2.149 | 13.06 | 65 | 15.9 | 30.345 | -98.8323 | 30.714 | 16 | 1190.9 | 7.02 | 218.04 | 2.53 | 99999 | 99999 | 99999 | 19:09:58 | 74.2 | 12.6 | 136.97 | 0 | 0 | 0
2023-10-14 | 19:09:43 | 303 | 68983.303 | 186.57 | 29.8794 | 12.81 | -37.74 | -36.66 | 0.5 | -75.09 | 8.27 | 3.5 | 817.577 | 8.27 | -9.25 | 1.84 | 93.69 | 18.104 | 8.355 | 6.5223 | 18.5 | 37.19 | 2.147 | 13.06 | 65 | 15.9 | 30.3451 | -98.8322 | 30.716 | 16 | 1190.56 | 7.03 | 218.16 | 2.52 | 99999 | 99999 | 99999 | 19:09:59 | 74.2 | 12.6 | 136.97 | 0 | 0 | 0
2023-10-14 | 19:09:44 | 291 | 68984.291 | 186.5873 | 29.8848 | 12.8 | -38.52 | -37.44 | 0.5 | -75.6 | 8.29 | 3.5 | 815.049 | 8.29 | -9.26 | 1.85 | 86.63 | 18.104 | 8.4024 | 6.5644 | 18.5 | 37.19 | 2.159 | 13.06 | 65 | 15.9 | 30.3451 | -98.8322 | 30.719 | 16 | 1190.04 | 7.07 | 218.21 | 2.52 | 99999 | 99999 | 99999 | 19:10:00 | 74.2 | 12.6 | 136.98 | 0 | 0 | 0
2023-10-14 | 19:09:45 | 330 | 68985.33 | 186.6026 | 29.8848 | 12.8 | -39.28 | -38.2 | 0.5 | -76.09 | 8.3 | 3.5 | 812.409 | 8.3 | -9.29 | 2.03 | 80.16 | 18.104 | 8.4692 | 6.6166 | 18.5 | 37.19 | 2.176 | 13.06 | 64 | 15.9 | 30.3452 | -98.8321 | 30.721 | 16 | 1189.7 | 7.09 | 218.1 | 2.53 | 99999 | 99999 | 99999 | 19:10:01 | 74.1 | 12.6 | 136.98 | 0 | 0 | 0
2023-10-14 | 19:09:46 | 248 | 68986.248 | 186.6191 | 29.8848 | 12.8 | -39.94 | -38.86 | 0.5 | -76.52 | 8.32 | 3.5 | 810.116 | 8.32 | -9.3 | 1.85 | 74.89 | 18.104 | 8.4339 | 6.589 | 18.5 | 37.19 | 2.167 | 13.06 | 64 | 15.9 | 30.3452 | -98.8321 | 30.723 | 16 | 1189.36 | 7.1 | 218.19 | 2.48 | 99999 | 99999 | 99999 | 19:10:02 | 74.1 | 12.6 | 136.99 | 0 | 0 | 0
2023-10-14 | 19:09:47 | 236 | 68987.236 | 186.6375 | 29.8901 | 12.79 | -40.45 | -39.37 | 0.5 | -76.85 | 8.33 | 3.5 | 808.524 | 8.33 | -9.33 | 1.86 | 71.1 | 18.104 | 8.4263 | 6.5882 | 18.5 | 37.19 | 2.165 | 13.06 | 64 | 15.9 | 30.3452 | -98.8321 | 30.726 | 16 | 1188.84 | 7.11 | 218.41 | 2.48 | 99999 | 99999 | 99999 | 19:10:03 | 74.1 | 12.6 | 136.99 | 0 | 0 | 0
2023-10-14 | 19:09:48 | 340 | 68988.34 | 186.653 | 29.8848 | 12.8 | -40.86 | -39.78 | 0.5 | -77.12 | 8.35 | 3.5 | 806.92 | 8.35 | -9.4 | 1.85 | 68.08 | 18.104 | 8.4496 | 6.6012 | 18.5 | 37.19 | 2.171 | 13.06 | 64 | 15.9 | 30.3453 | -98.832 | 30.729 | 16 | 1188.32 | 7.14 | 218.53 | 2.52 | 99999 | 99999 | 99999 | 19:10:04 | 74.1 | 12.6 | 137 | 0 | 0 | 0
2023-10-14 | 19:09:49 | 274 | 68989.274 | 186.6697 | 29.8901 | 12.79 | -40.8 | -39.72 | 0.5 | -77.08 | 8.37 | 3.5 | 807.308 | 8.37 | -9.45 | 2.03 | 68.56 | 18.104 | 99999 | 99999 | 99999 | 99999 | 99999 | 99999 | 99999 | 99999 | 99999 | 99999 | 99999 | 99999 | 99999 | 99999 | 99999 | 99999 | 99999 | 99999 | 99999 | 99999:99999:99999 | 99999 | 99999 | 99999 | 99999 | 99999 | 99999
2023-10-14 | 19:09:50 | 277 | 68990.277 | 186.6878 | 29.8901 | 12.79 | -39.48 | -38.4 | 0.5 | -76.22 | 8.39 | 3.5 | 811.894 | 8.39 | -9.45 | 1.86 | 78.59 | 18.104 | 8.4381 | 6.5974 | 18.5 | 37.19 | 2.168 | 13.06 | 65 | 15.9 | 30.3454 | -98.8319 | 30.734 | 16 | 1187.46 | 7.14 | 218.64 | 2.48 | 99999 | 99999 | 99999 | 19:10:06 | 74.1 | 12.6 | 137.01 | 0 | 0 | 0
2023-10-14 | 19:09:51 | 363 | 68991.363 | 186.7031 | 29.8955 | 12.78 | -37.88 | -36.8 | 0.5 | -75.19 | 8.4 | 3.5 | 817.636 | 8.4 | -9.44 | 1.86 | 92.59 | 18.104 | 8.4698 | 6.6274 | 18.5 | 37.19 | 2.176 | 13.06 | 64 | 15.9 | 30.3454 | -98.8319 | 30.737 | 16 | 1186.95 | 7.16 | 218.71 | 2.52 | 99999 | 99999 | 99999 | 19:10:07 | 74.1 | 12.6 | 137.02 | 0 | 0 | 0
2023-10-14 | 19:09:52 | 281 | 68992.281 | 186.7196 | 29.9009 | 12.77 | -36.66 | -35.58 | 0.4 | -75.82 | 8.42 | 3.5 | 822.058 | 8.42 | -9.43 | 2.04 | 83.81 | 18.104 | 8.4032 | 6.5805 | 18.5 | 37.19 | 2.159 | 13.06 | 64 | 15.9 | 30.3455 | -98.8318 | 30.74 | 16 | 1186.44 | 7.15 | 219.08 | 2.51 | 99999 | 99999 | 99999 | 19:10:08 | 74.1 | 12.6 | 137.02 | 0 | 0 | 0
2023-10-14 | 19:09:53 | 268 | 68993.268 | 186.738 | 29.9009 | 12.77 | -37 | -35.92 | 0.4 | -76.04 | 8.43 | 3.5 | 820.877 | 8.43 | -9.48 | 2.05 | 81 | 18.104 | 8.4582 | 6.6235 | 18.5 | 37.19 | 2.173 | 13.06 | 64 | 15.9 | 30.3455 | -98.8318 | 30.743 | 16 | 1185.93 | 7.17 | 218.97 | 2.55 | 99999 | 99999 | 99999 | 19:10:09 | 74.1 | 12.6 | 137.03 | 0 | 0 | 0
2023-10-14 | 19:09:54 | 369 | 68994.369 | 186.7538 | 29.9009 | 12.77 | -38.36 | -37.28 | 0.4 | -76.91 | 8.44 | 3.5 | 816.149 | 8.44 | -9.56 | 2.05 | 70.6 | 18.104 | 8.3836 | 6.5651 | 18.5 | 37.19 | 2.154 | 13.06 | 64 | 15.9 | 30.3456 | -98.8317 | 30.745 | 16 | 1185.59 | 7.2 | 218.84 | 2.53 | 99999 | 99999 | 99999 | 19:10:10 | 74.1 | 12.6 | 137.04 | 0 | 0 | 0
2023-10-14 | 19:09:55 | 318 | 68995.318 | 186.7711 | 29.9063 | 12.76 | -39.51 | -38.43 | 0.4 | -77.64 | 8.47 | 3.5 | 812.333 | 8.47 | -9.63 | 1.87 | 62.82 | 18.104 | 8.3132 | 6.515 | 18.5 | 37.19 | 2.136 | 13.06 | 65 | 15.9 | 30.3456 | -98.8317 | 30.747 | 16 | 1185.25 | 7.2 | 218.77 | 2.51 | 99999 | 99999 | 99999 | 19:10:11 | 74.1 | 12.6 | 137.04 | 0 | 0 | 0
2023-10-14 | 19:09:56 | 359 | 68996.359 | 186.7875 | 29.9063 | 12.76 | -40.49 | -39.41 | 0.4 | -78.27 | 8.48 | 3.5 | 808.925 | 8.48 | -9.67 | 2.05 | 56.77 | 18.104 | 8.321 | 6.5212 | 18.5 | 37.19 | 2.138 | 13.06 | 65 | 15.9 | 30.3457 | -98.8316 | 30.749 | 16 | 1184.9 | 7.23 | 218.95 | 2.52 | 99999 | 99999 | 99999 | 19:10:12 | 74.1 | 12.6 | 137.05 | 0 | 0 | 0
2023-10-14 | 19:09:57 | 340 | 68997.34 | 186.8029 | 29.9063 | 12.76 | -40.83 | -39.75 | 0.4 | -78.49 | 8.5 | 3.5 | 807.743 | 8.5 | -9.67 | 2.05 | 54.8 | 18.104 | 8.3799 | 6.5674 | 18.5 | 37.19 | 2.153 | 13.06 | 65 | 15.9 | 30.3458 | -98.8316 | 30.752 | 16 | 1184.39 | 7.22 | 218.95 | 2.56 | 99999 | 99999 | 99999 | 19:10:13 | 74.1 | 12.6 | 137.06 | 0 | 0 | 0
2023-10-14 | 19:09:58 | 266 | 68998.266 | 186.8213 | 29.9063 | 12.76 | -41.06 | -39.98 | 0.4 | -78.64 | 8.51 | 3.5 | 806.943 | 8.51 | -9.66 | 2.05 | 53.5 | 18.104 | 8.3132 | 6.515 | 18.5 | 37.19 | 2.136 | 13.06 | 65 | 15.9 | 30.3458 | -98.8315 | 30.754 | 16 | 1184.04 | 7.19 | 218.73 | 2.55 | 99999 | 99999 | 99999 | 19:10:14 | 74.1 | 12.6 | 137.06 | 0 | 0 | 0
2023-10-14 | 19:09:59 | 370 | 68999.37 | 186.8374 | 29.9169 | 12.74 | -41.49 | -40.41 | 0.4 | -78.91 | 8.53 | 3.5 | 805.808 | 8.53 | -9.7 | 2.04 | 51.23 | 18.104 | 8.2862 | 6.5041 | 18.5 | 37.19 | 2.129 | 13.06 | 65 | 15.9 | 30.3459 | -98.8315 | 30.757 | 16 | 1183.52 | 7.25 | 218.5 | 2.58 | 99999 | 99999 | 99999 | 19:10:15 | 74.1 | 12.6 | 137.07 | 0 | 0 | 0
2023-10-14 | 19:10:00 | 335 | 69000.335 | 186.8535 | 29.9063 | 12.76 | -42.09 | -41.01 | 0.4 | -79.3 | 8.54 | 3.5 | 803.362 | 8.54 | -9.75 | 1.87 | 48.03 | 18.104 | 8.3524 | 6.5458 | 18.5 | 37.19 | 2.146 | 13.06 | 65 | 15.9 | 30.3459 | -98.8314 | 30.759 | 16 | 1183.18 | 7.28 | 218.54 | 2.59 | 99999 | 99999 | 99999 | 19:10:16 | 74.1 | 12.6 | 137.07 | 0 | 0 | 0
2023-10-14 | 19:10:01 | 305 | 69001.305 | 186.8691 | 29.9169 | 12.74 | -42.65 | -41.57 | 0.4 | -79.66 | 8.56 | 3.5 | 801.773 | 8.56 | -9.78 | 2.05 | 45.34 | 18.104 | 8.3451 | 6.5503 | 18.5 | 37.19 | 2.144 | 13.06 | 65 | 15.9 | 30.346 | -98.8314 | 30.761 | 16 | 1182.83 | 7.27 | 218.36 | 2.55 | 99999 | 99999 | 99999 | 19:10:17 | 74.1 | 12.6 | 137.08 | 0 | 0 | 0
2023-10-14 | 19:10:02 | 239 | 69002.239 | 186.8875 | 29.9169 | 12.74 | -43 | -41.92 | 0.4 | -79.89 | 8.57 | 3.5 | 800.555 | 8.57 | -9.78 | 2.05 | 43.69 | 18.104 | 8.3608 | 6.5627 | 18.5 | 37.19 | 2.148 | 13.06 | 65 | 15.9 | 30.3461 | -98.8313 | 30.764 | 16 | 1182.31 | 7.28 | 218.33 | 2.56 | 99999 | 99999 | 99999 | 19:10:18 | 74.1 | 12.6 | 137.09 | 0 | 0 | 0
2023-10-14 | 19:10:03 | 340 | 69003.34 | 186.9036 | 29.9169 | 12.74 | -43.34 | -42.26 | 0.4 | -80.11 | 8.6 | 3.5 | 799.373 | 8.6 | -9.82 | 2.05 | 42.13 | 18.104 | 8.3019 | 6.5164 | 18.5 | 37.19 | 2.133 | 13.06 | 65 | 15.9 | 30.3461 | -98.8313 | 30.767 | 16 | 1181.79 | 7.28 | 218.26 | 2.59 | 99999 | 99999 | 99999 | 19:10:19 | 74.1 | 12.6 | 137.09 | 0 | 0 | 0
2023-10-14 | 19:10:04 | 310 | 69004.31 | 186.9201 | 29.9222 | 12.73 | -43.73 | -42.65 | 0.4 | -80.36 | 8.61 | 3.5 | 798.194 | 8.61 | -9.84 | 2.22 | 40.45 | 18.104 | 8.2589 | 6.4878 | 18.5 | 37.19 | 2.122 | 13.06 | 65 | 15.9 | 30.3462 | -98.8313 | 30.769 | 16 | 1181.44 | 7.27 | 217.87 | 2.55 | 99999 | 99999 | 99999 | 19:10:20 | 74.1 | 12.6 | 137.1 | 0 | 0 | 0
2023-10-14 | 19:10:05 | 296 | 69005.296 | 186.9365 | 29.9222 | 12.73 | -43.98 | -42.9 | 0.4 | -80.52 | 8.63 | 3.5 | 797.325 | 8.63 | -9.88 | 2.04 | 39.38 | 18.104 | 8.2707 | 6.497 | 18.5 | 37.19 | 2.125 | 13.06 | 65 | 15.9 | 30.3463 | -98.8312 | 30.772 | 16 | 1180.92 | 7.28 | 217.72 | 2.56 | 99999 | 99999 | 99999 | 19:10:21 | 74.1 | 12.7 | 137.1 | 0 | 0 | 0
2023-10-14 | 19:10:06 | 283 | 69006.283 | 186.9537 | 29.9222 | 12.73 | -43.87 | -42.79 | 0.4 | -80.45 | 8.64 | 3.5 | 797.707 | 8.64 | -9.93 | 2.04 | 39.84 | 18.104 | 8.3022 | 6.5217 | 18.5 | 37.19 | 2.133 | 13.06 | 65 | 15.9 | 30.3463 | -98.8312 | 30.775 | 16 | 1180.4 | 7.26 | 217.72 | 2.56 | 99999 | 99999 | 99999 | 19:10:22 | 74.1 | 12.7 | 137.11 | 0 | 0 | 0
2023-10-14 | 19:10:07 | 315 | 69007.315 | 186.9687 | 29.9222 | 12.73 | -43.62 | -42.54 | 0.4 | -80.29 | 8.66 | 3.5 | 798.577 | 8.66 | -9.98 | 1.84 | 40.92 | 18.104 | 8.3061 | 6.5248 | 18.5 | 37.19 | 2.134 | 13.06 | 65 | 15.9 | 30.3464 | -98.8311 | 30.777 | 16 | 1180.05 | 7.21 | 217.49 | 2.51 | 99999 | 99999 | 99999 | 19:10:23 | 74.1 | 12.7 | 137.11 | 0 | 0 | 0
2023-10-14 | 19:10:08 | 216 | 69008.216 | 186.9871 | 29.9328 | 12.71 | -43.48 | -42.4 | 0.4 | -80.2 | 8.67 | 3.5 | 799.422 | 8.67 | -10.06 | 2.03 | 41.6 | 18.104 | 8.2752 | 6.5108 | 18.5 | 37.19 | 2.126 | 13.06 | 65 | 15.9 | 30.3464 | -98.8311 | 30.78 | 16 | 1179.53 | 7.23 | 217.46 | 2.51 | 99999 | 99999 | 99999 | 19:10:24 | 74.1 | 12.7 | 137.12 | 0 | 0 | 0
2023-10-14 | 19:10:09 | 318 | 69009.318 | 187.0025 | 29.9328 | 12.71 | -43.45 | -42.37 | 0.4 | -80.18 | 8.69 | 3.5 | 799.526 | 8.69 | -10.15 | 2.02 | 41.74 | 18.104 | 8.2948 | 6.5262 | 18.5 | 37.19 | 2.131 | 13.06 | 65 | 15.9 | 30.3465 | -98.8311 | 30.783 | 16 | 1179.01 | 7.24 | 217.21 | 2.56 | 99999 | 99999 | 99999 | 19:10:25 | 74.1 | 12.7 | 137.12 | 0 | 0 | 0
2023-10-14 | 19:10:10 | 243 | 69010.243 | 187.0188 | 29.9275 | 12.72 | -43.47 | -42.39 | 0.4 | -80.19 | 8.71 | 3.5 | 799.278 | 8.71 | -10.2 | 1.84 | 41.62 | 18.104 | 8.2671 | 6.4993 | 18.5 | 37.19 | 2.124 | 13.06 | 65 | 15.9 | 30.3465 | -98.831 | 30.785 | 16 | 1178.66 | 7.2 | 217 | 2.51 | 99999 | 99999 | 99999 | 19:10:26 | 74.1 | 12.7 | 137.13 | 0 | 0 | 0
2023-10-14 | 19:10:11 | 222 | 69011.222 | 187.037 | 29.938 | 12.7 | -43.52 | -42.44 | 0.4 | -80.22 | 8.73 | 3.5 | 799.461 | 8.73 | -10.26 | 2.22 | 41.46 | 18.104 | 8.2715 | 6.513 | 18.5 | 37.19 | 2.125 | 13.06 | 64 | 15.9 | 30.3465 | -98.831 | 30.787 | 16 | 1178.31 | 7.22 | 217.03 | 2.51 | 99999 | 99999 | 99999 | 19:10:27 | 74.1 | 12.7 | 137.13 | 0 | 0 | 0
2023-10-14 | 19:10:12 | 310 | 69012.31 | 187.0534 | 29.938 | 12.7 | -43.55 | -42.47 | 0.4 | -80.24 | 8.74 | 3.5 | 799.357 | 8.74 | -10.32 | 2.02 | 41.33 | 18.104 | 8.2987 | 6.5344 | 18.5 | 37.19 | 2.132 | 13.05 | 64 | 15.9 | 30.3466 | -98.8309 | 30.789 | 16 | 1177.97 | 7.23 | 217.03 | 2.53 | 99999 | 99999 | 99999 | 19:10:28 | 74.1 | 12.7 | 137.14 | 0 | 0 | 0
2023-10-14 | 19:10:13 | 297 | 69013.297 | 187.0706 | 29.9328 | 12.71 | -43.54 | -42.46 | 0.4 | -80.24 | 8.76 | 3.5 | 799.213 | 8.76 | -10.41 | 1.65 | 41.34 | 18.104 | 8.3088 | 6.5372 | 18.5 | 37.19 | 2.135 | 13 | 65 | 15.9 | 30.3466 | -98.8309 | 30.791 | 16 | 1177.62 | 7.18 | 216.85 | 2.48 | 99999 | 99999 | 99999 | 19:10:29 | 74.1 | 12.7 | 137.14 | 0 | 0 | 0
2023-10-14 | 19:10:14 | 331 | 69014.331 | 187.0879 | 29.9433 | 12.69 | -43.55 | -42.47 | 0.4 | -80.24 | 8.77 | 3.5 | 799.536 | 8.77 | -10.5 | 2.02 | 41.36 | 18.104 | 8.3127 | 6.5506 | 18.5 | 37.19 | 2.136 | 12.98 | 65 | 15.9 | 30.3467 | -98.8309 | 30.794 | 16 | 1177.1 | 7.23 | 216.5 | 2.51 | 99999 | 99999 | 99999 | 19:10:30 | 74.1 | 12.7 | 137.15 | 0 | 0 | 0
2023-10-14 | 19:10:15 | 365 | 69015.365 | 187.1032 | 29.9433 | 12.69 | -43.62 | -42.54 | 0.4 | -80.29 | 8.79 | 3.5 | 799.292 | 8.79 | -10.57 | 2.01 | 41.05 | 18.104 | 8.3363 | 6.5692 | 18.5 | 37.19 | 2.142 | 12.98 | 65 | 15.9 | 30.3467 | -98.8308 | 30.796 | 16 | 1176.76 | 7.24 | 216.4 | 2.52 | 99999 | 99999 | 99999 | 19:10:31 | 74.1 | 12.7 | 137.15 | 0 | 0 | 0
2023-10-14 | 19:10:16 | 286 | 69016.286 | 187.1203 | 29.9433 | 12.69 | -43.72 | -42.64 | 0.4 | -80.35 | 8.8 | 3.5 | 798.944 | 8.8 | -10.6 | 1.83 | 40.61 | 18.104 | 8.4188 | 6.6342 | 18.5 | 37.19 | 2.163 | 12.98 | 64 | 15.9 | 30.3468 | -98.8308 | 30.798 | 16 | 1176.41 | 7.22 | 216.44 | 2.49 | 99999 | 99999 | 99999 | 19:10:32 | 74.1 | 12.7 | 137.16 | 0 | 0 | 0
2023-10-14 | 19:10:17 | 310 | 69017.31 | 187.1375 | 29.938 | 12.7 | -43.82 | -42.74 | 0.4 | -80.42 | 8.83 | 3.5 | 798.417 | 8.83 | -10.69 | 1.84 | 40.15 | 18.104 | 8.4067 | 6.6195 | 18.5 | 37.19 | 2.16 | 12.98 | 64 | 15.9 | 30.3468 | -98.8307 | 30.8 | 16 | 1176.06 | 7.24 | 216.29 | 2.45 | 99999 | 99999 | 99999 | 19:10:33 | 74.1 | 12.7 | 137.16 | 0 | 0 | 0
2023-10-14 | 19:10:18 | 344 | 69018.344 | 187.1537 | 29.9433 | 12.69 | -43.92 | -42.84 | 0.4 | -80.48 | 8.84 | 3.5 | 798.248 | 8.84 | -10.76 | 1.83 | 39.75 | 18.104 | 8.3795 | 6.6032 | 18.5 | 37.19 | 2.153 | 12.98 | 64 | 15.9 | 30.3469 | -98.8307 | 30.803 | 16 | 1175.54 | 7.26 | 216.19 | 2.47 | 99999 | 99999 | 99999 | 19:10:34 | 74.1 | 12.7 | 137.17 | 0 | 0 | 0
2023-10-14 | 19:10:19 | 316 | 69019.316 | 187.171 | 29.9433 | 12.69 | -44.07 | -42.99 | 0.4 | -80.58 | 8.86 | 3.5 | 797.725 | 8.86 | -10.84 | 1.83 | 39.12 | 18.104 | 8.3677 | 6.5939 | 18.5 | 37.19 | 2.15 | 12.98 | 65 | 15.9 | 30.3469 | -98.8306 | 30.805 | 16 | 1175.2 | 7.23 | 216.16 | 2.44 | 99999 | 99999 | 99999 | 19:10:35 | 74.1 | 12.7 | 137.18 | 0 | 0 | 0
2023-10-14 | 19:10:20 | 351 | 69020.351 | 187.1874 | 29.9486 | 12.68 | -44.28 | -43.2 | 0.4 | -80.72 | 8.87 | 3.5 | 797.173 | 8.87 | -10.9 | 1.83 | 38.27 | 18.104 | 8.3208 | 6.5622 | 18.5 | 37.19 | 2.138 | 12.98 | 65 | 15.9 | 30.3469 | -98.8306 | 30.808 | 16 | 1174.68 | 7.26 | 216.08 | 2.44 | 99999 | 99999 | 99999 | 19:10:36 | 74.1 | 12.7 | 137.18 | 0 | 0 | 0
2023-10-14 | 19:10:21 | 338 | 69021.338 | 187.2027 | 29.9539 | 12.67 | -44.49 | -43.41 | 0.4 | -80.85 | 8.89 | 3.5 | 796.62 | 8.89 | -10.94 | 1.82 | 37.45 | 18.104 | 8.2857 | 6.5397 | 18.5 | 37.19 | 2.129 | 12.98 | 65 | 15.9 | 30.347 | -98.8305 | 30.811 | 16 | 1174.16 | 7.23 | 216.15 | 2.45 | 99999 | 99999 | 99999 | 19:10:37 | 74.1 | 12.7 | 137.19 | 0 | 0 | 0
2023-10-14 | 19:10:22 | 257 | 69022.257 | 187.2211 | 29.9539 | 12.67 | -44.56 | -43.48 | 0.4 | -80.9 | 8.9 | 3.5 | 796.376 | 8.9 | -10.98 | 1.83 | 37.17 | 18.104 | 8.3054 | 6.5552 | 18.5 | 37.19 | 2.134 | 12.98 | 65 | 15.9 | 30.347 | -98.8305 | 30.814 | 16 | 1173.63 | 7.21 | 216.25 | 2.44 | 99999 | 99999 | 99999 | 19:10:38 | 74.1 | 12.7 | 137.19 | 0 | 0 | 0
2023-10-14 | 19:10:23 | 360 | 69023.36 | 187.2376 | 29.9539 | 12.67 | -44.32 | -43.24 | 0.4 | -80.74 | 8.92 | 3.5 | 797.212 | 8.92 | -11.08 | 1.83 | 38.14 | 18.104 | 8.2543 | 6.5148 | 18.5 | 37.19 | 2.121 | 12.98 | 65 | 15.9 | 30.3471 | -98.8304 | 30.817 | 16 | 1173.11 | 7.21 | 216.57 | 2.48 | 99999 | 99999 | 99999 | 19:10:39 | 74.1 | 12.7 | 137.2 | 0 | 0 | 0
2023-10-14 | 19:10:24 | 347 | 69024.347 | 187.2529 | 29.9539 | 12.67 | -43.59 | -42.51 | 0.4 | -80.27 | 8.93 | 3.5 | 799.755 | 8.93 | -11.11 | 1.64 | 41.24 | 18.104 | 8.1993 | 6.4714 | 18.5 | 37.19 | 2.107 | 12.98 | 65 | 15.9 | 30.3471 | -98.8304 | 30.82 | 16 | 1172.6 | 7.19 | 216.89 | 2.52 | 99999 | 99999 | 99999 | 19:10:40 | 74.1 | 12.7 | 137.21 | 0 | 0 | 0
2023-10-14 | 19:10:25 | 265 | 69025.265 | 187.2694 | 29.9592 | 12.66 | -41.68 | -40.6 | 0.4 | -79.04 | 8.96 | 3.5 | 806.591 | 8.96 | -11.06 | 1.83 | 50.53 | 18.104 | 8.1681 | 6.4519 | 18.5 | 37.19 | 2.099 | 12.98 | 65 | 15.9 | 30.3472 | -98.8303 | 30.822 | 16 | 1172.25 | 7.2 | 217.34 | 2.51 | 99999 | 99999 | 99999 | 19:10:41 | 74.1 | 12.7 | 137.21 | 0 | 0 | 0
2023-10-14 | 19:10:26 | 254 | 69026.254 | 187.2868 | 29.9592 | 12.66 | -39.77 | -38.69 | 0.4 | -77.81 | 8.97 | 3.5 | 813.246 | 8.97 | -11.02 | 1.83 | 61.63 | 18.104 | 8.1524 | 6.4395 | 18.5 | 37.19 | 2.095 | 12.98 | 65 | 15.9 | 30.3472 | -98.8303 | 30.825 | 16 | 1171.74 | 7.19 | 217.59 | 2.51 | 99999 | 99999 | 99999 | 19:10:42 | 74.1 | 12.7 | 137.22 | 0 | 0 | 0
2023-10-14 | 19:10:27 | 302 | 69027.302 | 187.303 | 29.9646 | 12.65 | -38.35 | -37.27 | 0.4 | -76.9 | 8.99 | 3.5 | 818.378 | 8.99 | -10.98 | 2.01 | 71.32 | 18.104 | 8.1443 | 6.4382 | 18.5 | 37.19 | 2.093 | 12.96 | 65 | 15.9 | 30.3473 | -98.8302 | 30.827 | 16 | 1171.4 | 7.21 | 218 | 2.52 | 99999 | 99999 | 99999 | 19:10:43 | 74.1 | 12.7 | 137.23 | 0 | 0 | 0
2023-10-14 | 19:10:28 | 274 | 69028.274 | 187.3206 | 29.9701 | 12.64 | -37.04 | -35.96 | 0.4 | -76.07 | 9 | 3.5 | 823.13 | 9 | -10.93 | 1.84 | 81.48 | 18.104 | 8.1863 | 6.4765 | 18.5 | 37.19 | 2.104 | 12.91 | 65 | 15.9 | 30.3473 | -98.8301 | 30.829 | 16 | 1171.07 | 7.25 | 218.75 | 2.48 | 99999 | 99999 | 99999 | 19:10:44 | 74.1 | 12.7 | 137.24 | 0 | 0 | 0
2023-10-14 | 19:10:29 | 326 | 69029.326 | 187.337 | 29.9701 | 12.64 | -35.81 | -34.73 | 0.4 | -75.29 | 9.02 | 3.5 | 827.418 | 9.02 | -10.86 | 2.2 | 92.13 | 18.104 | 8.186 | 6.4763 | 18.5 | 37.19 | 2.104 | 12.9 | 65 | 15.9 | 30.3474 | -98.8301 | 30.831 | 16 | 1170.73 | 7.23 | 219.18 | 2.48 | 99999 | 99999 | 99999 | 19:10:45 | 74.1 | 12.7 | 137.24 | 0 | 0 | 0
2023-10-14 | 19:10:30 | 312 | 69030.312 | 187.3532 | 29.9646 | 12.65 | -34.98 | -33.9 | 0.4 | -74.76 | 9.03 | 3.5 | 830.125 | 9.03 | -10.77 | 1.64 | 99.94 | 18.104 | 8.1858 | 6.471 | 18.5 | 37.19 | 2.104 | 12.9 | 65 | 15.9 | 30.3474 | -98.83 | 30.833 | 16 | 1170.4 | 7.23 | 219.69 | 2.48 | 99999 | 99999 | 99999 | 19:10:46 | 74.1 | 12.7 | 137.25 | 0 | 0 | 0
2023-10-14 | 19:10:31 | 285 | 69031.285 | 187.3707 | 29.9701 | 12.64 | -34.28 | -33.2 | 0.4 | -74.32 | 9.05 | 3.5 | 832.752 | 9.05 | -10.68 | 1.83 | 107.13 | 18.104 | 8.2214 | 6.5043 | 18.5 | 37.19 | 2.113 | 12.9 | 65 | 15.9 | 30.3475 | -98.8299 | 30.835 | 16 | 1170.07 | 7.22 | 220.39 | 2.44 | 99999 | 99999 | 99999 | 19:10:47 | 74.1 | 12.7 | 137.26 | 0 | 0 | 0
2023-10-14 | 19:10:32 | 333 | 69032.333 | 187.3878 | 29.9646 | 12.65 | -33.4 | -32.32 | 0.4 | -73.77 | 9.06 | 3.5 | 835.632 | 9.06 | -10.53 | 1.64 | 116.64 | 18.104 | 8.2172 | 6.4958 | 18.5 | 37.19 | 2.112 | 12.9 | 65 | 15.9 | 30.3475 | -98.8299 | 30.838 | 16 | 1169.57 | 7.21 | 220.98 | 2.45 | 99999 | 99999 | 99999 | 19:10:48 | 74.1 | 12.7 | 137.27 | 0 | 0 | 0
2023-10-14 | 19:10:33 | 358 | 69033.358 | 187.4031 | 29.9701 | 12.64 | -32.29 | -31.21 | 0.5 | -71.6 | 9.09 | 3.5 | 839.689 | 9.09 | -10.39 | 1.65 | 162.44 | 18.104 | 8.2175 | 6.5011 | 18.5 | 37.19 | 2.112 | 12.9 | 65 | 15.9 | 30.3476 | -98.8298 | 30.84 | 16 | 1169.24 | 7.26 | 221.63 | 2.46 | 99999 | 99999 | 99999 | 19:10:49 | 74.1 | 12.7 | 137.27 | 0 | 0 | 0
2023-10-14 | 19:10:34 | 277 | 69034.277 | 187.4209 | 29.9757 | 12.63 | -31.28 | -30.2 | 0.5 | -70.96 | 9.1 | 3.5 | 843.4 | 9.1 | -10.26 | 1.85 | 179.06 | 18.104 | 8.2374 | 6.5221 | 18.5 | 37.19 | 2.117 | 12.9 | 65 | 15.9 | 30.3476 | -98.8297 | 30.842 | 16 | 1168.92 | 7.26 | 222.54 | 2.41 | 99999 | 99999 | 99999 | 19:10:50 | 74.1 | 12.7 | 137.28 | 0 | 0 | 0
2023-10-14 | 19:10:35 | 343 | 69035.343 | 187.4373 | 29.9757 | 12.63 | -30.66 | -29.58 | 0.5 | -70.57 | 9.11 | 3.5 | 845.562 | 9.11 | -10.12 | 1.84 | 189.92 | 18.104 | 8.2531 | 6.5345 | 18.5 | 37.19 | 2.121 | 12.9 | 65 | 15.9 | 30.3477 | -98.8297 | 30.845 | 16 | 1168.43 | 7.27 | 223.02 | 2.41 | 99999 | 99999 | 99999 | 19:10:51 | 74.1 | 12.7 | 137.29 | 0 | 0 | 0
2023-10-14 | 19:10:36 | 329 | 69036.329 | 187.4534 | 29.9814 | 12.62 | -30.38 | -29.3 | 0.5 | -70.39 | 9.13 | 3.5 | 846.729 | 9.13 | -9.99 | 2.04 | 195.17 | 18.104 | 8.2691 | 6.5523 | 18.5 | 37.19 | 2.125 | 12.9 | 65 | 15.9 | 30.3477 | -98.8296 | 30.847 | 16 | 1168.1 | 7.32 | 223.94 | 2.42 | 99999 | 99999 | 99999 | 19:10:52 | 74.1 | 12.7 | 137.3 | 0 | 0 | 0
2023-10-14 | 19:10:37 | 298 | 69037.298 | 187.4702 | 29.9814 | 12.62 | -30.09 | -29.01 | 0.5 | -70.21 | 9.14 | 3.5 | 847.741 | 9.14 | -9.82 | 1.67 | 200.58 | 18.104 | 8.218 | 6.5119 | 18.5 | 37.19 | 2.112 | 12.9 | 65 | 15.9 | 30.3478 | -98.8295 | 30.85 | 16 | 1167.61 | 7.33 | 224.41 | 2.42 | 99999 | 99999 | 99999 | 19:10:53 | 74.1 | 12.7 | 137.3 | 0 | 0 | 0
2023-10-14 | 19:10:38 | 302 | 69038.302 | 187.4877 | 29.987 | 12.61 | -29.44 | -28.36 | 0.5 | -69.8 | 9.16 | 3.5 | 850.199 | 9.16 | -9.65 | 1.87 | 213.38 | 18.104 | 8.1593 | 6.4705 | 18.5 | 37.19 | 2.097 | 12.9 | 65 | 15.9 | 30.3478 | -98.8295 | 30.853 | 16 | 1167.13 | 7.34 | 224.88 | 2.41 | 99999 | 99999 | 99999 | 19:10:54 | 74.1 | 12.7 | 137.31 | 0 | 0 | 0
2023-10-14 | 19:10:39 | 354 | 69039.354 | 187.5041 | 29.987 | 12.61 | -30.13 | -29.05 | 0.5 | -70.23 | 9.17 | 3.5 | 847.792 | 9.17 | -9.55 | 2.05 | 199.98 | 18.104 | 8.175 | 6.483 | 18.5 | 37.19 | 2.101 | 12.9 | 65 | 15.9 | 30.3478 | -98.8294 | 30.856 | 16 | 1166.64 | 7.35 | 225.51 | 2.45 | 99999 | 99999 | 99999 | 19:10:55 | 74.1 | 12.7 | 137.32 | 0 | 0 | 0
2023-10-14 | 19:10:40 | 338 | 69040.338 | 187.5194 | 29.987 | 12.61 | -31.66 | -30.58 | 0.5 | -71.2 | 9.19 | 3.4 | 842.455 | 9.19 | -9.54 | 1.68 | 172.95 | 18.104 | 8.1475 | 6.4612 | 18.5 | 37.19 | 2.094 | 12.9 | 65 | 15.9 | 30.3479 | -98.8294 | 30.858 | 16 | 1166.32 | 7.39 | 226.11 | 2.45 | 99999 | 99999 | 99999 | 19:10:56 | 74.1 | 12.7 | 137.32 | 0 | 0 | 0
2023-10-14 | 19:10:41 | 256 | 69041.256 | 187.5378 | 29.987 | 12.61 | -33.4 | -32.32 | 0.5 | -72.31 | 9.21 | 3.4 | 836.385 | 9.21 | -9.52 | 1.69 | 146.25 | 18.104 | 8.2222 | 6.5204 | 18.5 | 37.19 | 2.113 | 12.9 | 65 | 15.9 | 30.3479 | -98.8293 | 30.861 | 16 | 1165.83 | 7.38 | 226.4 | 2.48 | 99999 | 99999 | 99999 | 19:10:57 | 74.1 | 12.7 | 137.33 | 0 | 0 | 0
2023-10-14 | 19:10:42 | 360 | 69042.36 | 187.5537 | 29.987 | 12.61 | -34.91 | -33.83 | 0.5 | -73.28 | 9.23 | 3.4 | 831.117 | 9.23 | -9.48 | 1.87 | 126.17 | 18.104 | 8.2418 | 6.5359 | 18.5 | 37.19 | 2.118 | 12.9 | 65 | 15.9 | 30.348 | -98.8293 | 30.863 | 16 | 1165.5 | 7.39 | 226.86 | 2.49 | 99999 | 99999 | 99999 | 19:10:58 | 74.1 | 12.7 | 137.33 | 0 | 0 | 0
2023-10-14 | 19:10:43 | 317 | 69043.317 | 187.5877 | 29.9925 | 12.6 | -36.32 | -35.24 | 0.5 | -74.18 | 9.24 | 3.4 | 826.384 | 9.24 | -9.47 | 1.7 | 109.8 | 18.104 | 8.1927 | 6.5021 | 18.5 | 37.19 | 2.106 | 12.82 | 65 | 15.9 | 30.348 | -98.8291 | 30.868 | 16 | 1164.67 | 7.32 | 227.35 | 2.47 | 99999 | 99999 | 99999 | 19:11:00 | 74.1 | 12.7 | 137.35 | 0 | 0 | 0
2023-10-14 | 19:10:45 | 354 | 69045.354 | 187.603 | 29.9925 | 12.6 | -38.64 | -37.56 | 0.4 | -77.09 | 9.27 | 3.4 | 818.289 | 9.27 | -9.41 | 1.64 | 69.51 | 18.104 | 8.2081 | 6.5144 | 18.5 | 37.19 | 2.11 | 12.81 | 65 | 15.9 | 30.348 | -98.8291 | 30.87 | 16 | 1164.33 | 7.32 | 227.95 | 2.47 | 99999 | 99999 | 99999 | 19:11:01 | 74.1 | 12.7 | 137.35 | 0 | 0 | 0
2023-10-14 | 19:10:46 | 273 | 69046.273 | 187.6206 | 30.0034 | 12.58 | -39.48 | -38.4 | 0.4 | -77.63 | 9.28 | 3.4 | 815.726 | 9.28 | -9.36 | 2 | 63.88 | 18.104 | 8.1811 | 6.5033 | 18.5 | 37.19 | 2.103 | 12.81 | 65 | 15.9 | 30.3481 | -98.829 | 30.873 | 16 | 1163.83 | 7.28 | 228.44 | 2.5 | 99999 | 99999 | 99999 | 19:11:02 | 74.1 | 12.7 | 137.36 | 0 | 0 | 0
2023-10-14 | 19:10:47 | 329 | 69047.329 | 187.6537 | 29.9926 | 12.6 | -40.11 | -39.03 | 0.4 | -78.03 | 9.3 | 3.4 | 813.159 | 9.3 | -9.36 | 1.82 | 59.78 | 18.104 | 8.1099 | 6.4364 | 18.5 | 37.19 | 2.085 | 12.81 | 65 | 15.9 | 30.3481 | -98.829 | 30.875 | 16 | 1163.49 | 7.19 | 228.93 | 2.42 | 99999 | 99999 | 99999 | 19:11:04 | 74 | 12.7 | 137.37 | 0 | 0 | 0
2023-10-14 | 19:10:49 | 317 | 69049.317 | 187.6712 | 29.9926 | 12.6 | -40.83 | -39.75 | 0.5 | -77.1 | 9.33 | 3.4 | 810.647 | 9.33 | -9.33 | 1.59 | 69.34 | 18.104 | 8.1413 | 6.4614 | 18.5 | 37.19 | 2.093 | 12.81 | 66 | 15.9 | 30.3482 | -98.8289 | 30.863 | 16 | 1165.52 | 7.29 | 229.4 | 1.93 | 99999 | 99999 | 99999 | 19:11:05 | 74 | 12.7 | 137.38 | 0 | 0 | 0
2023-10-14 | 19:10:50 | 366 | 69050.366 | 187.7366 | 29.9818 | 12.62 | -41.69 | -40.61 | 0.4 | -79.04 | 9.35 | 3.4 | 807.282 | 9.35 | -9.67 | 1.24 | 50.63 | 18.104 | 8.2429 | 6.5316 | 18.5 | 37.19 | 2.119 | 12.81 | 66 | 15.9 | 30.3483 | -98.8287 | 30.726 | 16 | 1189.02 | 7.17 | 229.81 | -2.33 | 99999 | 99999 | 99999 | 19:11:09 | 74 | 12.6 | 137.4 | 0 | 0 | 0
2023-10-14 | 19:10:54 | 291 | 69054.291 | 187.7528 | 29.8038 | 12.96 | -47.13 | -46.06 | 0.4 | -82.58 | 9.39 | 3.4 | 782.338 | 9.39 | -12.93 | -4.27 | 27.44 | 18.104 | 8.2458 | 6.3625 | 18.5 | 37.19 | 2.122 | 12.81 | 65 | 15.9 | 30.3483 | -98.8286 | 30.67 | 16 | 1198.9 | 7.19 | 230.07 | -4.06 | 99999 | 99999 | 99999 | 19:11:10 | 74 | 12.6 | 137.4 | 0 | 0 | 0
2023-10-14 | 19:10:55 | 264 | 69055.264 | 187.7715 | 29.7733 | 13.02 | -47.59 | -46.52 | 0.5 | -81.55 | 9.4 | 3.4 | 779.721 | 9.4 | -13.83 | -5.32 | 32.45 | 18.104 | 99999 | 99999 | 99999 | 99999 | 99999 | 99999 | 99999 | 99999 | 30.3484 | -98.8286 | 30.606 | 16 | 1210.44 | 7.18 | 230.35 | -6.01 | 99999 | 99999 | 99999 | 19:11:11 | 74 | 12.6 | 137.41 | 0 | 0 | 0
2023-10-14 | 19:10:56 | 383 | 69056.383 | 187.8039 | 29.8396 | 12.89 | -47.18 | -46.1 | 0.4 | -82.61 | 9.41 | 3.4 | 783.405 | 9.41 | -14.7 | -3.35 | 27.46 | 18.104 | 9.0558 | 7.0255 | 18.5 | 37.19 | 2.328 | 12.81 | 65 | 15.9 | 30.3485 | -98.8285 | 30.461 | 16 | 1237 | 7.14 | 230.83 | -10.12 | 99999 | 99999 | 99999 | 19:11:13 | 74 | 12.5 | 137.42 | 0 | 0 | 0
2023-10-14 | 19:10:58 | 325 | 69058.325 | 187.8211 | 29.7628 | 13.04 | -45.72 | -44.65 | 0.5 | -80.31 | 9.43 | 3.4 | 785.842 | 9.43 | -16.63 | -5.47 | 39.8 | 18.104 | 8.7889 | 6.7399 | 18.5 | 37.19 | 2.261 | 12.81 | 65 | 15.9 | 30.3485 | -98.8284 | 30.381 | 16 | 1251.84 | 7.13 | 231.11 | -12.43 | 99999 | 99999 | 99999 | 19:11:14 | 74 | 12.5 | 137.43 | 0 | 0 | 0
2023-10-14 | 19:10:59 | 359 | 69059.359 | 187.8364 | 29.5958 | 13.37 | -43.93 | -42.87 | 0.5 | -79.13 | 9.44 | 3.4 | 786.385 | 9.44 | -17.31 | -10.23 | 47.1 | 18.104 | 8.5647 | 6.4059 | 18.5 | 37.19 | 2.206 | 12.81 | 65 | 15.9 | 99999 | 99999 | 99999 | 99999 | 99999 | 99999 | 99999 | 99999 | 99999 | 99999 | 99999 | 99999:99999:99999 | 99999 | 99999 | 99999 | 99999 | 99999 | 99999
2023-10-14 | 19:11:00 | 277 | 69060.277 | 187.9027 | 29.631 | 13.3 | -43.76 | -42.69 | 0.5 | -79.02 | 9.46 | 3.4 | 788.178 | 9.46 | -18.53 | -9.37 | 48.26 | 18.104 | 7.0185 | 5.2771 | 18.5 | 37.19 | 1.811 | 12.81 | 67 | 15.9 | 30.3487 | -98.8282 | 29.911 | 16 | 1341.63 | 7.04 | 230.87 | -24.06 | 99999 | 99999 | 99999 | 19:11:19 | 74 | 12.3 | 137.46 | 0 | 0 | 0
2023-10-14 | 19:11:04 | 255 | 69064.255 | 187.9371 | 29.3743 | 13.82 | -45.26 | -44.21 | 0.6 | -78.89 | 9.48 | 3.4 | 774.464 | 9.48 | -23.36 | -15.39 | 47.37 | 18.104 | 7.7349 | 5.5969 | 18.5 | 37.19 | 1.997 | 12.77 | 68 | 15.9 | 99999 | 99999 | 99999 | 99999 | 99999 | 99999 | 99999 | 99999 | 99999 | 99999 | 99999 | 99999:99999:99999 | 99999 | 99999 | 99999 | 99999 | 99999 | 99999
2023-10-14 | 19:11:06 | 321 | 69066.321 | 187.9536 | 29.2021 | 14.18 | -43.56 | -42.51 | 0.6 | -77.76 | 9.49 | 3.4 | 774.556 | 9.49 | -24.92 | -19.54 | 55.49 | 18.104 | 7.9265 | 5.5899 | 18.5 | 37.19 | 2.048 | 12.76 | 67 | 15.9 | 99999 | 99999 | 99999 | 99999 | 99999 | 99999 | 99999 | 99999 | 99999 | 99999 | 99999 | 99999:99999:99999 | 99999 | 99999 | 99999 | 99999 | 99999 | 99999
2023-10-14 | 19:11:07 | 307 | 69067.307 | 188.0704 | 28.6119 | 15.48 | -42.97 | -41.95 | 0.6 | -77.37 | 9.5 | 3.4 | 757.318 | 9.5 | -25.59 | -34.8 | 54.11 | 18.104 | 8.8165 | 5.6954 | 18.5 | 37.19 | 2.283 | 12.73 | 67 | 15.9 | 30.3489 | -98.828 | 28.787 | 16 | 1582.81 | 6.16 | 229.25 | -45.4 | 99999 | 99999 | 99999 | 19:11:29 | 74 | 11.8 | 137.48 | 0 | 0 | 0
2023-10-14 | 19:11:14 | 319 | 69074.319 | 188.1031 | 28.0493 | 16.83 | -43.64 | -42.65 | 0.7 | -76.85 | 9.52 | 3.4 | 737.276 | 9.52 | -30.3 | -42.69 | 54.04 | 18.104 | 8.9126 | 5.2957 | 18.5 | 37.19 | 2.314 | 12.73 | 67 | 15.9 | 99999 | 99999 | 99999 | 99999 | 99999 | 99999 | 99999 | 99999 | 99999 | 99999 | 99999 | 99999:99999:99999 | 99999 | 99999 | 99999 | 99999 | 99999 | 99999
2023-10-14 | 19:11:16 | 276 | 69076.276 | 188.1372 | 28.1617 | 16.55 | -45.02 | -44.02 | 0.8 | -76.94 | 9.53 | 3.4 | 736.379 | 9.53 | -31.66 | -39.22 | 54.17 | 18.104 | 8.9602 | 5.414 | 18.5 | 37.19 | 2.325 | 12.73 | 66 | 15.9 | 30.3489 | -98.828 | 28.317 | 16 | 1696.66 | 5.71 | 229.5 | -53.5 | 99999 | 99999 | 99999 | 19:11:33 | 74 | 11.6 | 137.48 | 0 | 0 | 0
2023-10-14 | 19:11:18 | 326 | 69078.326 | 188.1876 | 27.9629 | 17.05 | -44.94 | -43.95 | 0.8 | -76.89 | 9.52 | 3.4 | 730.397 | 9.52 | -32.7 | -42.67 | 53.03 | 18.104 | 8.8662 | 5.2001 | 18.5 | 37.19 | 2.303 | 12.73 | 66 | 15.9 | 30.349 | -98.828 | 28.085 | 16 | 1756.01 | 5.48 | 228.88 | -57.29 | 99999 | 99999 | 99999 | 19:11:35 | 74 | 11.5 | 137.48 | 0 | 0 | 0
2023-10-14 | 19:11:21 | 347 | 69081.347 | 188.203 | 27.6791 | 17.79 | -45.01 | -44.03 | 0.8 | -76.93 | 9.52 | 3.4 | 721.372 | 9.52 | -34.34 | -46.63 | 50.46 | 18.104 | 8.9322 | 5.0209 | 18.5 | 37.19 | 2.323 | 12.73 | 66 | 15.9 | 30.349 | -98.828 | 27.856 | 16 | 1816.64 | 5.24 | 228.45 | -60.9 | 99999 | 99999 | 99999 | 19:11:37 | 74 | 11.5 | 137.48 | 0 | 0 | 0
2023-10-14 | 19:11:22 | 273 | 69082.273 | 188.2194 | 27.597 | 18.01 | -44.86 | -43.89 | 0.8 | -76.84 | 9.51 | 3.4 | 719.296 | 9.51 | -34.33 | -48.52 | 50.62 | 18.104 | 9.1963 | 5.1062 | 18.5 | 37.19 | 2.392 | 12.73 | 66 | 15.9 | 30.349 | -98.828 | 27.741 | 16 | 1847.86 | 5.12 | 227.68 | -63.12 | 99999 | 99999 | 99999 | 19:11:38 | 74 | 11.4 | 137.48 | 0 | 0 | 0
2023-10-14 | 19:11:23 | 255 | 69083.255 | 188.3197 | 27.5086 | 18.25 | -44.84 | -43.87 | 0.8 | -76.82 | 9.51 | 3.4 | 716.656 | 9.51 | -34.77 | -50.37 | 50.09 | 18.104 | 9.3012 | 5.0966 | 18.5 | 37.19 | 2.42 | 12.73 | 66 | 15.9 | 30.349 | -98.828 | 27.083 | 16 | 2037.11 | 4.57 | 227.17 | -69.59 | 99999 | 99999 | 99999 | 19:11:44 | 74 | 11.1 | 137.48 | 0 | 0 | 0
2023-10-14 | 19:11:29 | 276 | 69089.276 | 188.3691 | 26.6545 | 20.75 | -46.89 | -45.96 | 0.9 | -77.48 | 9.46 | 3.4 | 684.639 | 9.46 | -37.04 | -61.58 | 39.62 | 18.104 | 9.3023 | 4.483 | 18.5 | 37.19 | 2.429 | 12.73 | 66 | 15.9 | 99999 | 99999 | 99999 | 99999 | 99999 | 99999 | 99999 | 99999 | 99999 | 99999 | 99999 | 99999:99999:99999 | 99999 | 99999 | 99999 | 99999 | 99999 | 99999
2023-10-14 | 19:11:32 | 237 | 69092.237 | 188.3875 | 26.5349 | 21.13 | -49.19 | -48.27 | 0.9 | -79.07 | 9.42 | 3.4 | 674.161 | 9.42 | -38.67 | -61.65 | 30.09 | 18.104 | 9.3518 | 4.4258 | 18.5 | 37.19 | 2.443 | 12.73 | 66 | 15.9 | 30.349 | -98.828 | 26.665 | 16 | 2169.19 | 4.15 | 226.73 | -74.54 | 99999 | 99999 | 99999 | 19:11:48 | 74 | 11 | 137.48 | 0 | 0 | 0
2023-10-14 | 19:11:33 | 342 | 69093.342 | 188.4031 | 26.2054 | 22.22 | -49.52 | -48.61 | 1 | -78.65 | 9.41 | 3.4 | 663.576 | 9.41 | -39.02 | -67.38 | 30.64 | 18.104 | 9.8792 | 4.4461 | 18.5 | 37.19 | 2.583 | 12.73 | 67 | 15.9 | 30.349 | -98.8281 | 26.56 | 16 | 2203.9 | 4.01 | 226.17 | -76.66 | 99999 | 99999 | 99999 | 19:11:49 | 74 | 10.9 | 137.48 | 0 | 0 | 0
2023-10-14 | 19:11:34 | 276 | 69094.276 | 188.4694 | 26.3422 | 21.76 | -49.92 | -49 | 0.9 | -79.57 | 9.4 | 3.4 | 666.372 | 9.4 | -39.59 | -65.12 | 26.92 | 18.104 | 9.8344 | 4.5195 | 18.5 | 37.19 | 2.57 | 12.73 | 67 | 15.9 | 99999 | 99999 | 99999 | 99999 | 99999 | 99999 | 99999 | 99999 | 99999 | 99999 | 99999 | 99999:99999:99999 | 99999 | 99999 | 99999 | 99999 | 99999 | 99999
2023-10-14 | 19:11:38 | 257 | 69098.257 | 188.4875 | 25.9653 | 23.05 | -49.29 | -48.39 | 1 | -78.49 | 9.34 | 3.4 | 657.337 | 9.34 | -39.17 | -68.28 | 30.32 | 18.104 | 10.6134 | 4.6045 | 18.5 | 37.19 | 2.776 | 12.73 | 67 | 15.9 | 99999 | 99999 | 99999 | 99999 | 99999 | 99999 | 99999 | 99999 | 99999 | 99999 | 99999 | 99999:99999:99999 | 99999 | 99999 | 99999 | 99999 | 99999 | 99999
2023-10-14 | 19:11:39 | 345 | 69099.345 | 188.504 | 25.676 | 24.09 | -49.1 | -48.21 | 1 | -78.36 | 9.32 | 3.4 | 649.659 | 9.32 | -38.99 | -73.06 | 29.65 | 18.104 | 10.3596 | 4.3004 | 18.5 | 37.19 | 2.713 | 12.73 | 67 | 15.9 | 30.349 | -98.8282 | 25.958 | 16 | 2413.78 | 3.41 | 225.59 | -83.12 | 99999 | 99999 | 99999 | 19:11:55 | 74 | 10.7 | 137.47 | 0 | 0 | 0
2023-10-14 | 19:11:40 | 331 | 69100.331 | 188.5193 | 25.7913 | 23.67 | -49.54 | -48.65 | 1 | -78.67 | 9.3 | 3.4 | 651.635 | 9.3 | -39.43 | -71.02 | 28.69 | 18.104 | 10.2062 | 4.3119 | 18.5 | 37.19 | 2.672 | 12.73 | 67 | 15.9 | 30.349 | -98.8282 | 25.861 | 16 | 2449.44 | 3.23 | 225.41 | -84.72 | 99999 | 99999 | 99999 | 19:11:56 | 74 | 10.7 | 137.46 | 0 | 0 | 0
2023-10-14 | 19:11:41 | 249 | 69101.249 | 188.6028 | 25.5603 | 24.52 | -49.4 | -48.52 | 1 | -78.57 | 9.28 | 3.4 | 645.504 | 9.28 | -39.3 | -75.17 | 28.14 | 18.104 | 10.313 | 4.206 | 18.5 | 37.19 | 2.702 | 12.73 | 67 | 15.9 | 30.3488 | -98.8282 | 25.387 | 16 | 2631.58 | 2.76 | 226.1 | -86.93 | 99999 | 99999 | 99999 | 19:12:01 | 74 | 10.5 | 137.45 | 0 | 0 | 0
2023-10-14 | 19:11:46 | 263 | 69106.263 | 188.653 | 25.147 | 26.12 | -50.17 | -49.31 | 1.1 | -78.52 | 9.17 | 3.4 | 631.764 | 9.17 | -40.1 | -76.98 | 26.63 | 18.104 | 10.6128 | 4.0631 | 18.5 | 37.19 | 2.784 | 12.73 | 67 | 15.9 | 99999 | 99999 | 99999 | 99999 | 99999 | 99999 | 99999 | 99999 | 99999 | 99999 | 99999 | 99999:99999:99999 | 99999 | 99999 | 99999 | 99999 | 99999 | 99999
2023-10-14 | 19:11:49 | 274 | 69109.274 | 188.7039 | 24.9528 | 26.91 | -50.83 | -49.98 | 1 | -79.57 | 9.1 | 3.4 | 624.55 | 9.1 | -40.73 | -78.84 | 21.78 | 18.104 | 11.2658 | 4.1865 | 18.5 | 37.19 | 2.956 | 12.73 | 67 | 15.9 | 30.3487 | -98.8284 | 24.846 | 16 | 2857.19 | 2.2 | 225.11 | -91.29 | 99999 | 99999 | 99999 | 19:12:07 | 74 | 10.2 | 137.43 | 0 | 0 | 0
2023-10-14 | 19:11:52 | 329 | 69112.329 | 188.8034 | 24.6768 | 28.08 | -52.43 | -51.59 | 1.1 | -80.11 | 9.01 | 3.4 | 612.568 | 9.01 | -42.35 | -80.64 | 19.1 | 18.104 | 99999 | 99999 | 99999 | 99999 | 99999 | 99999 | 99999 | 99999 | 30.3487 | -98.8285 | 24.326 | 16 | 3093.55 | 1.83 | 222.62 | -92.35 | 99999 | 99999 | 99999 | 19:12:13 | 74 | 10 | 137.42 | 0 | 0 | 0
2023-10-14 | 19:11:58 | 295 | 69118.295 | 189.004 | 24.0787 | 30.82 | -54.92 | -54.11 | 1.1 | -81.88 | 8.83 | 3.4 | 589.751 | 8.83 | -44.84 | -83.33 | 12.97 | 18.104 | 11.7473 | 3.8116 | 18.5 | 37.19 | 3.09 | 12.75 | 67 | 15.9 | 30.3487 | -98.8287 | 23.33 | 16 | 3607.52 | 1.41 | 217.72 | -93.18 | 99999 | 99999 | 99999 | 19:12:25 | 74 | 9.6 | 137.41 | 0 | 0 | 0
2023-10-14 | 19:12:10 | 333 | 69130.333 | 189.0202 | 23.226 | 35.24 | -56.65 | -55.87 | 1.2 | -82.6 | 8.36 | 3.3 | 563.117 | 8.36 | -46.65 | -83.52 | 10.06 | 18.104 | 99999 | 99999 | 99999 | 99999 | 99999 | 99999 | 99999 | 99999 | 99999 | 99999 | 99999 | 99999 | 99999 | 99999 | 99999 | 99999 | 99999 | 99999 | 99999 | 99999:99999:99999 | 99999 | 99999 | 99999 | 99999 | 99999 | 99999
2023-10-14 | 19:12:11 | 303 | 69131.303 | 189.1203 | 23.1795 | 35.5 | -56.84 | -56.07 | 1.2 | -82.74 | 8.31 | 3.3 | 561.422 | 8.31 | -46.85 | -84.05 | 9.75 | 18.104 | 11.6598 | 3.2844 | 18.5 | 37.19 | 3.075 | 12.78 | 67 | 15.9 | 30.3485 | -98.8288 | 22.862 | 16 | 3881.71 | 1.08 | 220.49 | -95.83 | 99999 | 99999 | 99999 | 19:12:31 | 74 | 9.4 | 137.4 | 0 | 0 | 0
2023-10-14 | 19:12:17 | 311 | 69137.311 | 189.1366 | 22.6933 | 38.34 | -57.87 | -57.12 | 1.2 | -83.48 | 8.03 | 3.3 | 546.599 | 8.03 | -47.9 | -85.65 | 7.96 | 18.104 | 11.9222 | 3.1096 | 18.5 | 37.19 | 3.148 | 12.78 | 67 | 15.9 | 30.3484 | -98.8288 | 22.711 | 16 | 3974.82 | 0.92 | 222.38 | -95.87 | 99999 | 99999 | 99999 | 19:12:33 | 74 | 9.4 | 137.39 | 0 | 0 | 0
2023-10-14 | 19:12:18 | 290 | 69138.29 | 189.1525 | 22.6639 | 38.52 | -58.4 | -57.65 | 1.3 | -83.39 | 7.98 | 3.3 | 544.527 | 7.98 | -48.39 | -85.63 | 8.04 | 18.104 | 11.9145 | 3.0931 | 18.5 | 37.19 | 3.146 | 12.8 | 67 | 15.9 | 99999 | 99999 | 99999 | 99999 | 99999 | 99999 | 99999 | 99999 | 99999 | 99999 | 99999 | 99999:99999:99999 | 99999 | 99999 | 99999 | 99999 | 99999 | 99999
2023-10-14 | 19:12:19 | 244 | 69139.244 | 189.5222 | 22.5796 | 39.04 | -58.65 | -57.9 | 1.3 | -83.57 | 7.93 | 3.4 | 541.823 | 7.93 | -48.67 | -87.62 | 7.69 | 18.104 | 11.345 | 2.906 | 18.5 | 37.19 | 2.998 | 12.73 | 68 | 15.9 | 30.3477 | -98.8291 | 21.384 | 16 | 4901.36 | 0.28 | 318 | -89.72 | 99999 | 99999 | 99999 | 19:12:52 | 74.1 | 8.9 | 137.34 | 0 | 0 | 0
2023-10-14 | 19:12:41 | 426 | 69161.426 | 189.569 | 21.4575 | 46.71 | -60.23 | -59.53 | 1.4 | -84.29 | 6.78 | 3.3 | 510.957 | 6.78 | -50.31 | -80.55 | 5.68 | 18.104 | 11.6661 | 2.4976 | 18.5 | 37.19 | 3.091 | 12.74 | 72 | 15.8 | 30.3477 | -98.8291 | 20.935 | 16 | 5263.11 | 0.24 | 332.12 | -89.98 | 99999 | 99999 | 99999 | 19:12:59 | 74.1 | 8.7 | 137.34 | 0 | 0 | 0
2023-10-14 | 19:12:44 | 233 | 69164.233 | 189.6698 | 20.9092 | 51 | -59.67 | -58.99 | 1.5 | -83.48 | 6.19 | 3.3 | 499.606 | 6.19 | -49.86 | -82.83 | 5.99 | 18.104 | 11.0752 | 2.1716 | 18.5 | 37.19 | 2.939 | 12.76 | 76 | 15.8 | 30.3479 | -98.8291 | 20.614 | 16 | 5538.7 | 0.12 | 302.23 | -88.84 | 99999 | 99999 | 99999 | 19:13:04 | 74.1 | 8.5 | 137.34 | 0 | 0 | 0
2023-10-14 | 19:12:50 | 279 | 69170.279 | 189.8696 | 20.418 | 55.16 | -58.64 | -57.98 | 1.5 | -82.72 | 5.63 | 3.2 | 490.894 | 5.63 | -48.76 | -83.75 | 6.29 | 18.104 | 10.0097 | 1.8147 | 18.5 | 37.19 | 2.668 | 12.01 | 85 | 15.8 | 30.3484 | -98.8291 | 19.841 | 16 | 6260.33 | 0.29 | 192.55 | -85.24 | 99999 | 99999 | 99999 | 19:13:17 | 74 | 8.2 | 137.36 | 0 | 0 | 0
2023-10-14 | 19:13:02 | 270 | 69182.27 | 190.0038 | 19.9102 | 59.88 | -65.07 | -64.43 | 1.5 | -87.47 | 4.28 | 3.3 | 465.14 | 4.28 | -55.21 | -80.19 | 2.54 | 18.104 | 11.0449 | 1.8445 | 18.5 | 37.19 | 2.95 | 11.53 | 88 | 15.7 | 30.3484 | -98.829 | 19.784 | 16 | 6317.86 | 0.3 | 188.27 | -85.06 | 99999 | 99999 | 99999 | 19:13:18 | 74 | 8.2 | 137.37 | 0 | 0 | 0
2023-10-14 | 19:13:10 | 321 | 69190.321 | 190.0363 | 19.4137 | 64.99 | -66.99 | -66.37 | 1.7 | -88.2 | 3.24 | 3.3 | 450.191 | 3.24 | -57.15 | -78.94 | 2.06 | 18.104 | 9.9276 | 1.5276 | 18.5 | 37.19 | 2.659 | 11.24 | 88 | 15.7 | 30.3487 | -98.8287 | 19.277 | 16 | 6864.69 | 0.53 | 202.46 | -83.06 | 99999 | 99999 | 99999 | 19:13:27 | 74 | 8 | 137.4 | 0 | 0 | 0
2023-10-14 | 19:13:12 | 269 | 69192.269 | 190.0867 | 19.34 | 65.79 | -67.61 | -67 | 1.7 | -88.68 | 2.94 | 3.3 | 447.255 | 2.94 | -57.78 | -74.2 | 1.87 | 18.104 | 9.404 | 1.4294 | 18.5 | 37.19 | 2.521 | 11.15 | 87 | 15.7 | 99999 | 99999 | 99999 | 99999 | 99999 | 99999 | 99999 | 99999 | 99999 | 99999 | 99999 | 99999:99999:99999 | 99999 | 99999 | 99999 | 99999 | 99999 | 99999
2023-10-14 | 19:13:15 | 297 | 69195.297 | 190.1201 | 19.1749 | 67.63 | -69.64 | -69.03 | 1.8 | -89.89 | 2.51 | 3.3 | 439.376 | 2.51 | -59.75 | -73.36 | 1.46 | 18.104 | 8.9354 | 1.3212 | 18.5 | 37.19 | 2.398 | 11.05 | 88 | 15.7 | 99999 | 99999 | 99999 | 99999 | 99999 | 99999 | 99999 | 99999 | 99999 | 99999 | 99999 | 99999:99999:99999 | 99999 | 99999 | 99999 | 99999 | 99999 | 99999
2023-10-14 | 19:13:17 | 300 | 69197.3 | 190.1365 | 19.0566 | 68.99 | -70.58 | -69.98 | 1.8 | -90.61 | 2.21 | 3.3 | 434.854 | 2.21 | -60.7 | -75.23 | 1.25 | 18.104 | 8.7326 | 1.2658 | 18.5 | 37.19 | 2.345 | 11 | 88 | 15.7 | 99999 | 99999 | 99999 | 99999 | 99999 | 99999 | 99999 | 99999 | 99999 | 99999 | 99999 | 99999:99999:99999 | 99999 | 99999 | 99999 | 99999 | 99999 | 99999
2023-10-14 | 19:13:18 | 280 | 69198.28 | 190.1538 | 19.0061 | 69.58 | -71.16 | -70.56 | 1.7 | -91.36 | 2.06 | 3.2 | 432.56 | 2.06 | -61.34 | -74.67 | 1.08 | 18.104 | 99999 | 99999 | 99999 | 99999 | 99999 | 99999 | 99999 | 99999 | 99999 | 99999 | 99999 | 99999 | 99999 | 99999 | 99999 | 99999 | 99999 | 99999 | 99999 | 99999:99999:99999 | 99999 | 99999 | 99999 | 99999 | 99999 | 99999
2023-10-14 | 19:13:19 | 318 | 69199.318 | 190.2203 | 18.9656 | 70.06 | -71.87 | -71.27 | 1.9 | -91.3 | 1.91 | 3.2 | 430.197 | 1.91 | -62.05 | -73.86 | 1.08 | 18.104 | 8.218 | 1.173 | 18.5 | 37.19 | 2.209 | 10.92 | 86 | 15.7 | 30.3491 | -98.8282 | 18.707 | 16 | 7555.47 | 0.85 | 213.46 | -75.55 | 99999 | 99999 | 99999 | 19:13:38 | 74 | 7.7 | 137.47 | 0 | 0 | 0
2023-10-14 | 19:13:23 | 309 | 69203.309 | 190.4347 | 18.7626 | 72.53 | -74.21 | -73.62 | 2 | -92.83 | 1.29 | 3.3 | 421.002 | 1.29 | -64.4 | -72.99 | 0.79 | 18.104 | 6.4115 | 0.884 | 18.5 | 37.19 | 1.73 | 10.67 | 86 | 15.7 | 30.3493 | -98.828 | 18.403 | 16 | 7955.03 | 0.94 | 215.35 | -72.99 | 99999 | 99999 | 99999 | 19:13:44 | 74 | 7.6 | 137.49 | 0 | 0 | 0
2023-10-14 | 19:13:36 | 171 | 69216.171 | 190.4369 | 18.4578 | 76.44 | -75.46 | -74.88 | 100 | -70.63 | 0.28 | 3.2 | 412.131 | 0.28 | 125 | -68.09 | 31.09 | 18.104 | 99999 | 99999 | 99999 | 99999 | 99999 | 99999 | 99999 | 99999 | 30.3493 | -98.828 | 18.354 | 16 | 8021.98 | 0.81 | 212.26 | -68.68 | 99999 | 99999 | 99999 | 19:13:45 | 74 | 7.6 | 137.5 | 0 | 0 | 0
2023-10-14 | 19:13:36 | 308 | 69216.308 | 190.4533 | 18.4314 | 76.79 | -75.42 | -74.84 | 100 | -70.59 | 0.13 | 3.2 | 411.679 | 0.13 | 125 | -64.73 | 31.13 | 18.104 | 5.009 | 0.6523 | 18.5 | 37.19 | 1.358 | 10.42 | 87 | 15.7 | 30.3495 | -98.8278 | 18.009 | 16 | 8511.21 | 0.91 | 212.38 | -70.88 | 99999 | 99999 | 99999 | 19:13:52 | 74 | 7.5 | 137.51 | 0 | 0 | 0
2023-10-14 | 19:13:37 | 289 | 69217.289 | 190.4697 | 18.101 | 81.28 | -73.66 | -73.09 | 100 | -68.86 | -0.91 | 3.1 | 408.659 | -0.91 | 125 | -67.44 | 38.06 | 18.104 | 5.0198 | 0.6176 | 18.5 | 37.19 | 1.362 | 10.36 | 86 | 15.7 | 30.3495 | -98.8278 | 17.961 | 16 | 8581.28 | 0.89 | 211.76 | -69.65 | 99999 | 99999 | 99999 | 19:13:53 | 74 | 7.4 | 137.52 | 0 | 0 | 0
2023-10-14 | 19:13:38 | 276 | 69218.276 | 190.5869 | 18.0452 | 82.06 | -73.04 | -72.48 | 100 | -68.25 | -1.08 | 3.1 | 408.796 | -1.08 | 125 | -65.32 | 41.18 | 18.104 | 99999 | 99999 | 99999 | 99999 | 99999 | 99999 | 99999 | 99999 | 30.3497 | -98.8275 | 17.685 | 16 | 8993.05 | 0.99 | 213.95 | -68.24 | 99999 | 99999 | 99999 | 19:13:59 | 74 | 7.3 | 137.55 | 0 | 0 | 0
2023-10-14 | 19:13:45 | 304 | 69225.304 | 190.8883 | 17.7311 | 86.56 | -71.22 | -70.67 | 100 | -66.46 | -2.37 | 3.1 | 406.273 | -2.37 | 125 | -65.72 | 50.62 | 18.104 | 4.2537 | 0.4914 | 18.5 | 37.19 | 1.16 | 9.85 | 83 | 15.7 | 30.35 | -98.8258 | 16.959 | 16 | 10165.69 | 1.66 | 235.94 | -64.46 | 99999 | 99999 | 99999 | 19:14:15 | 74 | 7 | 137.72 | 0 | 0 | 0
2023-10-14 | 19:14:03 | 390 | 69243.39 | 190.9699 | 16.9901 | 98.28 | -76.41 | -75.88 | 100 | -71.57 | -5.2 | 3 | 381.74 | -5.2 | 125 | -61.84 | 21.01 | 18.104 | 3.0026 | 0.3055 | 18.5 | 37.19 | 0.826 | 9.76 | 81 | 15.8 | 30.3503 | -98.8248 | 16.649 | 16 | 10716.66 | 2.02 | 240.45 | -64.76 | 99999 | 99999 | 99999 | 19:14:22 | 74 | 6.9 | 137.82 | 0 | 0 | 0
2023-10-14 | 19:14:08 | 284 | 69248.284 | 191.1028 | 16.7047 | 103.27 | -76.06 | -75.54 | 100 | -71.22 | -6.8 | 3.1 | 377.046 | -6.8 | 125 | -60.23 | 21.07 | 18.104 | 2.6758 | 0.2591 | 18.5 | 37.19 | 0.739 | 9.61 | 80 | 15.8 | 30.3505 | -98.8239 | 16.434 | 16 | 11121.26 | 2.42 | 245.62 | -62.63 | 99999 | 99999 | 99999 | 19:14:27 | 74 | 6.8 | 137.9 | 0 | 0 | 0
2023-10-14 | 19:14:16 | 263 | 69256.263 | 191.1522 | 16.3789 | 109.25 | -74.82 | -74.32 | 2.2 | -92.8 | -8.44 | 3 | 373.348 | -8.44 | 125.46 | -60.36 | 0.53 | 18.104 | 2.4095 | 0.2206 | 18.5 | 37.19 | 0.668 | 9.52 | 82 | 15.7 | 99999 | 99999 | 99999 | 99999 | 99999 | 99999 | 99999 | 99999 | 99999 | 99999 | 99999 | 99999:99999:99999 | 99999 | 99999 | 99999 | 99999 | 99999 | 99999
2023-10-14 | 19:14:19 | 222 | 69259.222 | 191.1864 | 16.2609 | 111.49 | -74.26 | -73.76 | 2.1 | -92.61 | -8.97 | 3 | 372.245 | -8.97 | 126.02 | -58.87 | 0.53 | 18.104 | 2.2599 | 0.2027 | 18.5 | 37.19 | 0.628 | 9.46 | 82 | 15.7 | 99999 | 99999 | 99999 | 99999 | 99999 | 99999 | 99999 | 99999 | 99999 | 99999 | 99999 | 99999:99999:99999 | 99999 | 99999 | 99999 | 99999 | 99999 | 99999
2023-10-14 | 19:14:21 | 275 | 69261.275 | 191.2529 | 16.1898 | 112.86 | -74 | -73.5 | 2 | -92.67 | -9.31 | 2.9 | 371.438 | -9.31 | 126.27 | -57.78 | 0.52 | 18.104 | 2.0217 | 0.1791 | 18.5 | 37.19 | 0.564 | 9.45 | 80 | 15.7 | 30.3511 | -98.8211 | 15.899 | 16 | 12183.9 | 3.75 | 249.56 | -59.67 | 99999 | 99999 | 99999 | 19:14:40 | 74 | 6.6 | 138.18 | 0 | 0 | 0
2023-10-14 | 19:14:25 | 265 | 69265.265 | 191.3195 | 16.0234 | 116.12 | -73.16 | -72.67 | 2 | -92.02 | -10.01 | 2.9 | 369.974 | -10.01 | 127.07 | -57.24 | 0.57 | 18.104 | 1.9465 | 0.1676 | 18.5 | 37.19 | 0.544 | 9.39 | 81 | 15.7 | 30.3514 | -98.8202 | 15.736 | 16 | 12526.47 | 4.21 | 250.11 | -58 | 99999 | 99999 | 99999 | 19:14:44 | 74 | 6.5 | 138.28 | 0 | 0 | 0
2023-10-14 | 19:14:29 | 263 | 69269.263 | 191.3534 | 15.8639 | 119.32 | -72.12 | -71.63 | 2 | -91.22 | -10.76 | 2.9 | 369.031 | -10.76 | 128.15 | -56.16 | 0.65 | 18.104 | 1.7414 | 0.1459 | 18.5 | 37.19 | 0.489 | 9.33 | 81 | 15.7 | 30.3515 | -98.8197 | 15.655 | 16 | 12699.45 | 4.45 | 250.21 | -56.65 | 99999 | 99999 | 99999 | 19:14:46 | 74 | 6.5 | 138.32 | 0 | 0 | 0
2023-10-14 | 19:14:31 | 299 | 69271.299 | 191.3868 | 15.7864 | 120.9 | -71.83 | -71.35 | 2 | -91 | -11.14 | 2.9 | 368.163 | -11.14 | 128.43 | -54.2 | 0.66 | 18.104 | 1.804 | 0.1492 | 18.5 | 37.19 | 0.506 | 9.29 | 83 | 15.7 | 30.3517 | -98.8193 | 15.575 | 16 | 12872.07 | 4.68 | 250.41 | -54.22 | 99999 | 99999 | 99999 | 19:14:48 | 74 | 6.4 | 138.37 | 0 | 0 | 0
2023-10-14 | 19:14:33 | 302 | 69273.302 | 191.4863 | 15.7089 | 122.5 | -71.48 | -71 | 2 | -90.73 | -11.52 | 2.9 | 367.425 | -11.52 | 128.78 | -52.58 | 0.69 | 18.104 | 1.729 | 0.1411 | 18.5 | 37.19 | 0.486 | 9.2 | 83 | 15.7 | 30.3523 | -98.8177 | 15.339 | 16 | 13394.3 | 5.51 | 250.13 | -53.64 | 99999 | 99999 | 99999 | 19:14:54 | 74 | 6.3 | 138.53 | 0 | 0 | 0
2023-10-14 | 19:14:39 | 272 | 69279.272 | 191.5033 | 15.4866 | 127.18 | -69.76 | -69.28 | 1.8 | -89.98 | -12.68 | 2.8 | 366.624 | -12.68 | 130.5 | -51.99 | 0.76 | 18.104 | 1.6653 | 0.1309 | 18.5 | 37.19 | 0.469 | 9.19 | 83 | 15.7 | 30.3524 | -98.8175 | 15.301 | 16 | 13479.9 | 5.76 | 249.99 | -52.53 | 99999 | 99999 | 99999 | 19:14:55 | 74 | 6.3 | 138.55 | 0 | 0 | 0